## True
ID# | Feature | Wheel Count (ft) | Sta. Num. (ft) | Depth (%) | WT (in) | SMYS | Length (in) | Width (in) | Orientation (clock) | P' MOD B31G (psi) | ERF MOD B31G (MOP/P') | % of max. est. oper. press P'/MOP (based on 1150) | Dist from U/S weld (ft) | Dist from D/S weld (ft) | U/S AGM | Dist to U/S AGM (ft) | D/S AGM | Dist to D/S AGM (ft) | Joint Length (ft) | Comments | LAT | LON | ALTITUDE
110 | WELD | -1.85 | 0 | [15 empty] | 4.16 |  | 33.7678 | -118.2087 | 25.25
110 | PIPE | -1.82 | 0 |  | 0.279 | 52000 | [12 empty] | 4.16 | Wall Thickness | 33.7678 | -118.2087 | 25.25
10000000 | LOCATION | -1.36 | 0 | [9 empty] | 0.49 | 3.68 |  |  | Valve (Launcher), Sta. 0+00, Beta Station | 1.36 | 4.16 | Flange | 33.7678 | -118.2087 | 25.25
10000001 | LOCATION | 0 | 0 | [9 empty] | 1.85 | 2.32 |  |  | Valve, Sta. 9+80, Check Valve | 889.24 | 4.16 | Valve (Launcher), Sta. 0+00, Beta Station | 33.7678 | -118.2087 | 25.25
10000002 | LOCATION | 1.09 | 1.2 | [9 empty] | 2.93 | 1.23 | Valve (Launcher), Sta. 0+00, Beta Station | 1.09 | Valve, Sta. 9+80, Check Valve | 888.15 | 4.16 | Flange | 33.7678 | -118.2087 | 25.24
120 | WELD | 2.32 | 2.55 | [15 empty] | 0.46 |  | 33.7678 | -118.2087 | 25.25
10000003 | LOCATION | 2.55 | 2.81 | [9 empty] | 0.23 | 0.23 | Valve (Launcher), Sta. 0+00, Beta Station | 2.55 | Valve, Sta. 9+80, Check Valve | 886.69 | 0.46 | Fitting on top of pipe | 33.7678 | -118.2087 | 25.25
130 | WELD | 2.78 | 3.06 | [15 empty] | 2.07 |  | 33.7678 | -118.2087 | 25.24
10000004 | LOCATION | 3.81 | 3.14 | [9 empty] | 1.03 | 1.04 | Valve (Launcher), Sta. 0+00, Beta Station | 3.81 | Valve, Sta. 9+80, Check Valve | 885.43 | 2.07 | Bend down - 46 deg., 3D | 33.7678 | -118.2087 | 25.08
140 | WELD | 4.85 | 5.34 | [15 empty] | 4.94 |  | 33.7678 | -118.2087 | 24.58
10000005 | LOCATION | 5.67 | 6.25 | [9 empty] | 0.82 | 4.12 | Valve (Launcher), Sta. 0+00, Beta Station | 5.67 | Valve, Sta. 9+80, Check Valve | 883.57 | 4.94 | Fitting on top of pipe | 33.7678 | -118.2087 | 24.03
150 | WELD | 9.79 | 10.78 | [15 empty] | 2 |  | 33.7678 | -118.2087 | 21.08
10000006 | LOCATION | 10.82 | 10.95 | [9 empty] | 1.03 | 0.97 | Valve (Launcher), Sta. 0+00, Beta Station | 10.82 | Valve, Sta. 9+80, Check Valve | 878.42 | 2 | Bend up - 47 deg., 3D | 33.7678 | -118.2087 | 20.45
160 | WELD | 11.79 | 12.99 | [15 empty] | 1.55 |  | 33.7678 | -118.2087 | 20.1
10000007 | LOCATION | 12.56 | 13.84 | [9 empty] | 0.77 | 0.78 | Valve (Launcher), Sta. 0+00, Beta Station | 12.56 | Valve, Sta. 9+80, Check Valve | 876.68 | 1.55 | Tee @ 270 - Barred | 33.7678 | -118.2087 | 20.02
170 | WELD | 13.34 | 14.7 | [15 empty] | 1.35 |  | 33.7678 | -118.2087 | 20
180 | WELD | 14.69 | 16.19 | [15 empty] | 19.72 |  | 33.7678 | -118.2087 | 19.99
180 | PIPE | 14.71 | 16.21 |  | 0.438 | 52000 | [12 empty] | 19.72 | Wall Thickness | 33.7678 | -118.2087 | 19.99
10000008 | LOCATION | 18.07 | 19.91 | [9 empty] | 3.38 | 16.34 | Valve (Launcher), Sta. 0+00, Beta Station | 18.07 | Valve, Sta. 9+80, Check Valve | 871.17 | 19.72 | Fitting on top of pipe | 33.7678 | -118.2087 | 19.95
10000009 | LOCATION | 30.93 | 34.08 | [9 empty] | 16.24 | 3.48 | Valve (Launcher), Sta. 0+00, Beta Station | 30.93 | Valve, Sta. 9+80, Check Valve | 858.31 | 19.72 | Pipe support | 33.7678 | -118.2087 | 19.75
190 | WELD | 34.41 | 37.92 | [15 empty] | 1.93 |  | 33.7677 | -118.2087 | 19.69
10000010 | LOCATION | 35.37 | 38.02 | [9 empty] | 0.96 | 0.98 | Valve (Launcher), Sta. 0+00, Beta Station | 35.37 | Valve, Sta. 9+80, Check Valve | 853.87 | 1.93 | Bend right - 90 deg., 1.5D | 33.7677 | -118.2087 | 19.68
200 | WELD | 36.34 | 40.05 | [15 empty] | 40.32 |  | 33.7677 | -118.2087 | 19.66
10000011 | LOCATION | 40.82 | 44.98 | [9 empty] | 4.47 | 35.84 | Valve (Launcher), Sta. 0+00, Beta Station | 40.82 | Valve, Sta. 9+80, Check Valve | 848.42 | 40.32 | Pipe support | 33.7677 | -118.2087 | 19.56
210 | WELD | 76.66 | 84.48 | [15 empty] | 44.5 |  | 33.7677 | -118.2088 | 18.8
210 | PIPE | 76.68 | 84.51 |  | 0.365 | 52000 | [12 empty] | 44.5 | Wall Thickness | 33.7677 | -118.2088 | 18.8
220 | WELD | 121.16 | 133.52 | [15 empty] | 1.73 |  | 33.7677 | -118.209 | 18.42
10000012 | LOCATION | 122.03 | 133.71 | [9 empty] | 0.87 | 0.86 | Valve (Launcher), Sta. 0+00, Beta Station | 122.03 | Valve, Sta. 9+80, Check Valve | 767.21 | 1.73 | Bend right - 43 deg., 1.5D | 33.7677 | -118.209 | 18.41
230 | WELD | 122.89 | 135.43 | [15 empty] | 2.96 |  | 33.7677 | -118.209 | 18.4
240 | WELD | 125.85 | 138.7 | [15 empty] | 0.97 |  | 33.7677 | -118.209 | 18.38
10000013 | LOCATION | 126.33 | 138.81 | [9 empty] | 0.48 | 0.49 | Valve (Launcher), Sta. 0+00, Beta Station | 126.33 | Valve, Sta. 9+80, Check Valve | 762.91 | 0.97 | Bend down - 24 deg., 1.5D | 33.7677 | -118.209 | 18.32
250 | WELD | 126.82 | 139.77 | [15 empty] | 6.47 |  | 33.7677 | -118.209 | 18.22
260 | WELD | 133.29 | 146.9 | [15 empty] | 0.92 |  | 33.7677 | -118.209 | 15.72
10000014 | LOCATION | 133.76 | 146.99 | [9 empty] | 0.47 | 0.45 | Valve (Launcher), Sta. 0+00, Beta Station | 133.76 | Valve, Sta. 9+80, Check Valve | 755.48 | 0.92 | Bend up - 24 deg., 1.5D | 33.7678 | -118.209 | 15.58
270 | WELD | 134.21 | 147.91 | [15 empty] | 19.04 |  | 33.7678 | -118.209 | 15.5
280 | WELD | 153.26 | 168.9 | [15 empty] | 34.7 |  | 33.7678 | -118.209 | 15.2
290 | WELD | 187.96 | 207.14 | [15 empty] | 1.12 |  | 33.7678 | -118.2091 | 15
10000015 | LOCATION | 188.51 | 207.24 | [9 empty] | 0.55 | 0.57 | Valve (Launcher), Sta. 0+00, Beta Station | 188.51 | Valve, Sta. 9+80, Check Valve | 700.73 | 1.12 | Bend left - 29 deg., 1.5D | 33.7678 | -118.2091 | 14.99
300 | WELD | 189.08 | 208.38 | [15 empty] | 44.63 |  | 33.7678 | -118.2091 | 14.98
310 | WELD | 233.71 | 257.56 | [15 empty] | 0.56 |  | 33.7679 | -118.2093 | 14.17
10000016 | LOCATION | 233.99 | 257.63 | [9 empty] | 0.28 | 0.28 | Valve (Launcher), Sta. 0+00, Beta Station | 233.99 | Valve, Sta. 9+80, Check Valve | 655.25 | 0.56 | Bend down - 12 deg., 3D | 33.7679 | -118.2093 | 14.15
320 | WELD | 234.27 | 258.18 | [15 empty] | 19.33 |  | 33.7679 | -118.2093 | 14.12
330 | WELD | 253.6 | 279.48 | [15 empty] | 0.52 |  | 33.7679 | -118.2093 | 10.03
10000017 | LOCATION | 253.86 | 279.55 | [9 empty] | 0.26 | 0.26 | Valve (Launcher), Sta. 0+00, Beta Station | 253.86 | Valve, Sta. 9+80, Check Valve | 635.38 | 0.52 | Bend up - 15 deg., 1.5D | 33.7679 | -118.2093 | 10
340 | WELD | 254.12 | 280.05 | [15 empty] | 12.77 |  | 33.7679 | -118.2093 | 9.97
350 | WELD | 266.89 | 294.13 | [15 empty] | 3.92 |  | 33.7679 | -118.2094 | 10.19
10000018 | LOCATION | 268.84 | 294.24 | [9 empty] | 1.96 | 1.96 | Valve (Launcher), Sta. 0+00, Beta Station | 268.84 | Valve, Sta. 9+80, Check Valve | 620.4 | 3.92 | Bend right - 92 deg., 3D | 33.7679 | -118.2094 | 10.33
360 | WELD | 270.8 | 298.44 | [15 empty] | 12.59 |  | 33.7679 | -118.2094 | 10.68
370 | WELD | 283.4 | 312.32 | [15 empty] | 0.52 |  | 33.7679 | -118.2094 | 13.15
10000019 | LOCATION | 283.66 | 312.4 | [9 empty] | 0.26 | 0.26 | Valve (Launcher), Sta. 0+00, Beta Station | 283.66 | Valve, Sta. 9+80, Check Valve | 605.58 | 0.52 | Bend down - 12 deg., 3D | 33.7679 | -118.2094 | 13.17
380 | WELD | 283.92 | 312.9 | [15 empty] | 33.68 |  | 33.7679 | -118.2094 | 13.19
380 | PIPE | 283.94 | 312.92 |  | 0.438 | 52000 | [12 empty] | 33.68 | Wall Thickness | 33.7679 | -118.2094 | 13.19
390 | WELD | 317.6 | 350.02 | [15 empty] | 49.66 |  | 33.768 | -118.2093 | 11.13
10000020 | LOCATION | 331.7 | 362.87 | [9 empty] | 14.1 | 35.56 | Valve (Launcher), Sta. 0+00, Beta Station | 331.7 | Valve, Sta. 9+80, Check Valve | 557.54 | 49.66 | Bend up - 9 deg., 36D | 33.7681 | -118.2093 | 10.08
400 | WELD | 367.26 | 404.75 | [15 empty] | 49.28 |  | 33.7682 | -118.2093 | 12.24
410 | WELD | 416.54 | 459.06 | [15 empty] | 49.59 |  | 33.7683 | -118.2092 | 12.68
420 | WELD | 466.13 | 513.71 | [15 empty] | 49.66 |  | 33.7684 | -118.2092 | 12.64
430 | WELD | 515.79 | 568.44 | [15 empty] | 47.24 |  | 33.7685 | -118.2091 | 12.44
440 | WELD | 563.03 | 620.5 | [15 empty] | 1.91 |  | 33.7686 | -118.209 | 11.64
10000021 | LOCATION | 563.99 | 620.61 | [9 empty] | 0.95 | 0.96 | Valve (Launcher), Sta. 0+00, Beta Station | 563.99 | Valve, Sta. 9+80, Check Valve | 325.25 | 1.91 | Bend left - 88 deg., 1.5D | 33.7686 | -118.209 | 11.64
450 | WELD | 564.95 | 622.61 | [15 empty] | 45.4 |  | 33.7686 | -118.209 | 11.64
460 | WELD | 610.35 | 672.65 | [15 empty] | 15.33 |  | 33.7687 | -118.2091 | 10.38
10000022 | LOCATION | 624.7 | 682.69 | [9 empty] | 14.35 | 0.99 | Valve (Launcher), Sta. 0+00, Beta Station | 624.7 | Valve, Sta. 9+80, Check Valve | 264.54 | 15.33 | Bend up - 14 deg., 49D | 33.7687 | -118.2092 | 8.82
470 | WELD | 625.69 | 689.55 | [15 empty] | 17.09 |  | 33.7687 | -118.2092 | 8.83
480 | WELD | 642.78 | 708.38 | [15 empty] | 49.44 |  | 33.7688 | -118.2092 | 10.38
490 | WELD | 692.22 | 762.87 | [15 empty] | 45.84 |  | 33.7688 | -118.2094 | 11.42
10000023 | LOCATION | 706.9 | 779.05 | [9 empty] | 14.68 | 31.15 | Valve (Launcher), Sta. 0+00, Beta Station | 706.9 | Valve, Sta. 9+80, Check Valve | 182.34 | 45.84 | Casing Begin | 33.7689 | -118.2094 | 10.48
10000024 | LOCATION | 708.79 | 781.13 | [9 empty] | 16.57 | 29.27 | Valve (Launcher), Sta. 0+00, Beta Station | 708.79 | Valve, Sta. 9+80, Check Valve | 180.45 | 45.84 | Spacer 1 of 4 | 33.7689 | -118.2094 | 10.53
10000025 | LOCATION | 734.73 | 809.72 | [9 empty] | 42.51 | 3.32 | Valve (Launcher), Sta. 0+00, Beta Station | 734.73 | Valve, Sta. 9+80, Check Valve | 154.51 | 45.84 | Spacer 4 of 4 | 33.7689 | -118.2095 | 11.37
10000026 | LOCATION | 737.14 | 812.38 | [9 empty] | 44.93 | 0.91 | Valve (Launcher), Sta. 0+00, Beta Station | 737.14 | Valve, Sta. 9+80, Check Valve | 152.1 | 45.84 | Casing End | 33.7689 | -118.2095 | 11.46
500 | WELD | 738.05 | 813.38 | [15 empty] | 9.07 |  | 33.7689 | -118.2095 | 11.49
510 | WELD | 747.13 | 823.38 | [15 empty] | 14.11 |  | 33.7689 | -118.2095 | 11.83
10000027 | LOCATION | 753.97 | 826.59 | [9 empty] | 6.84 | 7.27 | Valve (Launcher), Sta. 0+00, Beta Station | 753.97 | Valve, Sta. 9+80, Check Valve | 135.27 | 14.11 | Bend right - 58 deg., 9D | 33.7689 | -118.2095 | 12.05
520 | WELD | 761.24 | 838.93 | [15 empty] | 49.77 |  | 33.7689 | -118.2095 | 12.01
530 | WELD | 811 | 893.78 | [15 empty] | 12.75 |  | 33.7691 | -118.2095 | 11.63
540 | WELD | 823.75 | 907.83 | [15 empty] | 49.23 |  | 33.7691 | -118.2095 | 11.57
550 | WELD | 872.99 | 962.09 | [15 empty] | 3.07 |  | 33.7693 | -118.2095 | 11.41
550 | PIPE | 873.01 | 962.11 |  | 0.365 | 52000 | [12 empty] | 3.07 | Wall Thickness | 33.7693 | -118.2095 | 11.41
560 | WELD | 876.06 | 965.47 | [15 empty] | 1.31 |  | 33.7693 | -118.2095 | 11.41
570 | WELD | 877.37 | 966.91 | [15 empty] | 4 |  | 33.7693 | -118.2095 | 11.39
10000028 | LOCATION | 879.35 | 967.08 | [9 empty] | 1.98 | 2.02 | Valve (Launcher), Sta. 0+00, Beta Station | 879.35 | Valve, Sta. 9+80, Check Valve | 9.89 | 4 | Bend up - 90 deg., 3D | 33.7693 | -118.2095 | 11.97
580 | WELD | 881.37 | 971.33 | [15 empty] | 1.66 |  | 33.7693 | -118.2095 | 13.71
590 | WELD | 883.03 | 973.16 | [15 empty] | 4.23 |  | 33.7693 | -118.2095 | 15.36
10000029 | LOCATION | 885.14 | 973.39 | [9 empty] | 2.11 | 2.11 | Valve (Launcher), Sta. 0+00, Beta Station | 885.14 | Valve, Sta. 9+80, Check Valve | 4.1 | 4.23 | Bend down - 90 deg., 3D | 33.7693 | -118.2095 | 17.35
10000030 | LOCATION | 886.98 | 977.5 | [9 empty] | 3.95 | 0.28 | Valve (Launcher), Sta. 0+00, Beta Station | 886.98 | Valve, Sta. 9+80, Check Valve | 2.26 | 4.23 | Fitting on top of pipe | 33.7693 | -118.2095 | 18.26
600 | WELD | 887.25 | 977.81 | [15 empty] | 3.46 |  | 33.7693 | -118.2095 | 18.3
10000031 | LOCATION | 887.81 | 978.42 | [9 empty] | 0.55 | 2.91 | Valve (Launcher), Sta. 0+00, Beta Station | 887.81 | Valve, Sta. 9+80, Check Valve | 1.43 | 3.46 | Flange | 33.7693 | -118.2095 | 18.34
10000032 | LOCATION | 889.24 | 980 | [9 empty] | 1.98 | 1.48 | Valve (Launcher), Sta. 0+00, Beta Station | 889.24 | Valve, Sta. 9+85, MOV 27 | 4.72 | 3.46 | Valve, Sta. 9+80, Check Valve | 33.7693 | -118.2095 | 18.33
10000033 | LOCATION | 890.33 | 981.15 | [9 empty] | 3.07 | 0.39 | Valve, Sta. 9+80, Check Valve | 1.09 | Valve, Sta. 9+85, MOV 27 | 3.63 | 3.46 | Flange | 33.7693 | -118.2095 | 18.13
610 | WELD | 890.72 | 981.57 | [15 empty] | 1.38 |  | 33.7693 | -118.2095 | 18.05
10000034 | LOCATION | 891.37 | 982.26 | [9 empty] | 0.65 | 0.73 | Valve, Sta. 9+80, Check Valve | 2.13 | Valve, Sta. 9+85, MOV 27 | 2.59 | 1.38 | Tee @ 270 - Unbarred | 33.7693 | -118.2095 | 17.92
620 | WELD | 892.1 | 983.03 | [15 empty] | 3.77 |  | 33.7693 | -118.2095 | 17.78
10000035 | LOCATION | 892.59 | 983.55 | [9 empty] | 0.49 | 3.28 | Valve, Sta. 9+80, Check Valve | 3.35 | Valve, Sta. 9+85, MOV 27 | 1.37 | 3.77 | Flange | 33.7693 | -118.2095 | 17.69
10000036 | LOCATION | 893.96 | 985 | [9 empty] | 1.86 | 1.92 | Valve, Sta. 9+80, Check Valve | 4.72 | AGM 1, Sta. 65+20, AT CASING VENT/ 52' D/S OF C/L PIER B ST | 5622.49 | 3.77 | Valve, Sta. 9+85, MOV 27 | 33.7693 | -118.2095 | 17.42
10000037 | LOCATION | 895.33 | 986.36 | [9 empty] | 3.23 | 0.54 | Valve, Sta. 9+85, MOV 27 | 1.38 | AGM 1, Sta. 65+20, AT CASING VENT/ 52' D/S OF C/L PIER B ST | 5621.11 | 3.77 | Flange | 33.7693 | -118.2095 | 17.43
630 | WELD | 895.87 | 986.89 | [15 empty] | 3.89 |  | 33.7693 | -118.2095 | 17.41
10000038 | LOCATION | 896.13 | 987.14 | [9 empty] | 0.26 | 3.63 | Valve, Sta. 9+85, MOV 27 | 2.17 | AGM 1, Sta. 65+20, AT CASING VENT/ 52' D/S OF C/L PIER B ST | 5620.32 | 3.89 | Fitting on top of pipe | 33.7693 | -118.2095 | 17.38
10000039 | LOCATION | 897.85 | 987.1 | [9 empty] | 1.98 | 1.91 | Valve, Sta. 9+85, MOV 27 | 3.9 | AGM 1, Sta. 65+20, AT CASING VENT/ 52' D/S OF C/L PIER B ST | 5618.59 | 3.89 | Bend down - 88 deg., 3D | 33.7693 | -118.2095 | 16.7
640 | WELD | 899.76 | 990.72 | [15 empty] | 1.76 |  | 33.7693 | -118.2095 | 15
650 | WELD | 901.53 | 992.45 | [15 empty] | 4.16 |  | 33.7693 | -118.2095 | 13.24
10000040 | LOCATION | 903.57 | 992.62 | [9 empty] | 2.05 | 2.11 | Valve, Sta. 9+85, MOV 27 | 9.62 | AGM 1, Sta. 65+20, AT CASING VENT/ 52' D/S OF C/L PIER B ST | 5612.88 | 4.16 | Bend up - 93 deg., 3D | 33.7693 | -118.2095 | 11.3
660 | WELD | 905.68 | 996.55 | [15 empty] | 2.69 |  | 33.7693 | -118.2095 | 10.3
670 | WELD | 908.38 | 999.2 | [15 empty] | 4.09 |  | 33.7693 | -118.2095 | 10.24
10000041 | LOCATION | 910.39 | 999.42 | [9 empty] | 2.01 | 2.07 | Valve, Sta. 9+85, MOV 27 | 16.43 | AGM 1, Sta. 65+20, AT CASING VENT/ 52' D/S OF C/L PIER B ST | 5606.06 | 4.09 | Bend left - 91 deg., 3D | 33.7693 | -118.2095 | 10.24
680 | WELD | 912.46 | 1003.22 | [15 empty] | 2.05 |  | 33.7693 | -118.2095 | 10.24
690 | WELD | 914.52 | 1005.24 | [15 empty] | 1.39 |  | 33.7693 | -118.2095 | 10.24
700 | WELD | 915.91 | 1006.61 | [15 empty] | 5.7 |  | 33.7693 | -118.2096 | 10.22
700 | PIPE | 915.93 | 1006.63 |  | 0.279 | 52000 | [12 empty] | 5.7 | Wall Thickness | 33.7693 | -118.2096 | 10.22
10000042 | LOCATION | 916.49 | 1007.18 | [9 empty] | 0.58 | 5.12 | Valve, Sta. 9+85, MOV 27 | 22.53 | AGM 1, Sta. 65+20, AT CASING VENT/ 52' D/S OF C/L PIER B ST | 5599.96 | 5.7 | Fitting on top of pipe | 33.7693 | -118.2096 | 10.2
10000043 | LOCATION | 917.53 | 1008.21 | [9 empty] | 1.63 | 4.07 | Valve, Sta. 9+85, MOV 27 | 23.58 | AGM 1, Sta. 65+20, AT CASING VENT/ 52' D/S OF C/L PIER B ST | 5598.91 | 5.7 | Fitting on top of pipe | 33.7693 | -118.2096 | 10.18
710 | WELD | 921.61 | 1012.22 | [15 empty] | 2.03 |  | 33.7693 | -118.2096 | 10.17
10000044 | LOCATION | 922.62 | 1012.36 | [9 empty] | 1.01 | 1.02 | Valve, Sta. 9+85, MOV 27 | 28.66 | AGM 1, Sta. 65+20, AT CASING VENT/ 52' D/S OF C/L PIER B ST | 5593.83 | 2.03 | Bend down - 47 deg., 3D | 33.7693 | -118.2096 | 9.96
720 | WELD | 923.64 | 1014.22 | [15 empty] | 2.64 |  | 33.7693 | -118.2096 | 9.46
730 | WELD | 926.28 | 1016.82 | [15 empty] | 4.12 |  | 33.7693 | -118.2096 | 7.6
10000045 | LOCATION | 928.33 | 1017.03 | [9 empty] | 2.05 | 2.07 | Valve, Sta. 9+85, MOV 27 | 34.37 | AGM 1, Sta. 65+20, AT CASING VENT/ 52' D/S OF C/L PIER B ST | 5588.12 | 4.12 | Bend right-up - 90 deg., 3D | 33.7693 | -118.2096 | 6.2
740 | WELD | 930.4 | 1020.88 | [15 empty] | 43.52 |  | 33.7693 | -118.2096 | 5.48
740 | PIPE | 930.42 | 1020.9 |  | 0.219 | 52000 | [12 empty] | 43.52 | Wall Thickness | 33.7693 | -118.2096 | 5.48
40000000 | GROUP | 933.62 | 1024.05 | 24% | 0.219 | 52000 | 0.65 | 0.58 | 6:00 | 1525 | 0.75 | 100% | 3.22 | 40.3 | Valve, Sta. 9+85, MOV 27 | 39.67 | AGM 1, Sta. 65+20, AT CASING VENT/ 52' D/S OF C/L PIER B ST | 5582.83 | 43.52 | Metal Loss Internal | 33.7693 | -118.2096 | 5.39
40000001 | GROUP | 933.87 | 1024.29 | 10% | 0.219 | 52000 | 0.46 | 0.36 | 6:00 | 1525 | 0.75 | 100% | 3.47 | 40.05 | Valve, Sta. 9+85, MOV 27 | 39.91 | AGM 1, Sta. 65+20, AT CASING VENT/ 52' D/S OF C/L PIER B ST | 5582.58 | 43.52 | Metal Loss Internal | 33.7693 | -118.2096 | 5.38
40000002 | GROUP | 934.01 | 1024.43 | 15% | 0.219 | 52000 | 0.52 | 0.62 | 6:00 | 1525 | 0.75 | 100% | 3.61 | 39.91 | Valve, Sta. 9+85, MOV 27 | 40.05 | AGM 1, Sta. 65+20, AT CASING VENT/ 52' D/S OF C/L PIER B ST | 5582.44 | 43.52 | Metal Loss Internal | 33.7693 | -118.2096 | 5.38
40000003 | GROUP | 934.26 | 1024.67 | 13% | 0.219 | 52000 | 1.92 | 0.67 | 6:00 | 1525 | 0.75 | 100% | 3.85 | 39.67 | Valve, Sta. 9+85, MOV 27 | 40.3 | AGM 1, Sta. 65+20, AT CASING VENT/ 52' D/S OF C/L PIER B ST | 5582.19 | 43.52 | Metal Loss Internal | 33.7693 | -118.2096 | 5.38
40000004 | GROUP | 935.45 | 1025.85 | 13% | 0.219 | 52000 | 0.56 | 0.36 | 6:00 | 1525 | 0.75 | 100% | 5.05 | 38.48 | Valve, Sta. 9+85, MOV 27 | 41.49 | AGM 1, Sta. 65+20, AT CASING VENT/ 52' D/S OF C/L PIER B ST | 5581 | 43.52 | Metal Loss Internal | 33.7694 | -118.2096 | 5.38
40000005 | GROUP | 936.49 | 1026.87 | 11% | 0.219 | 52000 | 1.55 | 0.58 | 6:00 | 1525 | 0.75 | 100% | 6.09 | 37.43 | Valve, Sta. 9+85, MOV 27 | 42.54 | AGM 1, Sta. 65+20, AT CASING VENT/ 52' D/S OF C/L PIER B ST | 5579.96 | 43.52 | Metal Loss Internal | 33.7694 | -118.2096 | 5.37
40000006 | GROUP | 939.84 | 1030.17 | 10% | 0.219 | 52000 | 0.74 | 0.42 | 6:15 | 1525 | 0.75 | 100% | 9.44 | 34.08 | Valve, Sta. 9+85, MOV 27 | 45.88 | AGM 1, Sta. 65+20, AT CASING VENT/ 52' D/S OF C/L PIER B ST | 5576.61 | 43.52 | Metal Loss Internal | 33.7694 | -118.2096 | 5.34
40000007 | GROUP | 940.12 | 1030.45 | 11% | 0.219 | 52000 | 0.34 | 0.42 | 6:00 | 1525 | 0.75 | 100% | 9.72 | 33.8 | Valve, Sta. 9+85, MOV 27 | 46.17 | AGM 1, Sta. 65+20, AT CASING VENT/ 52' D/S OF C/L PIER B ST | 5576.33 | 43.52 | Metal Loss Internal | 33.7694 | -118.2096 | 5.33
40000008 | GROUP | 940.68 | 1031 | 12% | 0.219 | 52000 | 1.8 | 0.45 | 6:00 | 1525 | 0.75 | 100% | 10.28 | 33.24 | Valve, Sta. 9+85, MOV 27 | 46.73 | AGM 1, Sta. 65+20, AT CASING VENT/ 52' D/S OF C/L PIER B ST | 5575.77 | 43.52 | Metal Loss Internal | 33.7694 | -118.2096 | 5.32
40000009 | GROUP | 941.19 | 1031.5 | 13% | 0.219 | 52000 | 0.45 | 0.49 | 6:00 | 1525 | 0.75 | 100% | 10.79 | 32.73 | Valve, Sta. 9+85, MOV 27 | 47.24 | AGM 1, Sta. 65+20, AT CASING VENT/ 52' D/S OF C/L PIER B ST | 5575.25 | 43.52 | Metal Loss Internal | 33.7694 | -118.2096 | 5.32
40000010 | GROUP | 941.54 | 1031.84 | 25% | 0.219 | 52000 | 1.05 | 0.74 | 6:00 | 1525 | 0.75 | 100% | 11.14 | 32.39 | Valve, Sta. 9+85, MOV 27 | 47.58 | AGM 1, Sta. 65+20, AT CASING VENT/ 52' D/S OF C/L PIER B ST | 5574.91 | 43.52 | Metal Loss Internal | 33.7694 | -118.2096 | 5.31
40000011 | GROUP | 941.93 | 1032.22 | 19% | 0.219 | 52000 | 0.68 | 0.6 | 6:00 | 1525 | 0.75 | 100% | 11.52 | 32 | Valve, Sta. 9+85, MOV 27 | 47.97 | AGM 1, Sta. 65+20, AT CASING VENT/ 52' D/S OF C/L PIER B ST | 5574.52 | 43.52 | Metal Loss Internal | 33.7694 | -118.2096 | 5.31
40000012 | GROUP | 942.18 | 1032.48 | 13% | 0.219 | 52000 | 1.02 | 0.69 | 6:00 | 1525 | 0.75 | 100% | 11.78 | 31.74 | Valve, Sta. 9+85, MOV 27 | 48.23 | AGM 1, Sta. 65+20, AT CASING VENT/ 52' D/S OF C/L PIER B ST | 5574.27 | 43.52 | Metal Loss Internal | 33.7694 | -118.2096 | 5.31
40000013 | GROUP | 943.05 | 1033.33 | 15% | 0.219 | 52000 | 0.67 | 0.5 | 6:00 | 1525 | 0.75 | 100% | 12.65 | 30.88 | Valve, Sta. 9+85, MOV 27 | 49.09 | AGM 1, Sta. 65+20, AT CASING VENT/ 52' D/S OF C/L PIER B ST | 5573.4 | 43.52 | Metal Loss Internal | 33.7694 | -118.2096 | 5.29
40000014 | GROUP | 943.33 | 1033.61 | 11% | 0.219 | 52000 | 0.61 | 0.46 | 6:00 | 1525 | 0.75 | 100% | 12.93 | 30.59 | Valve, Sta. 9+85, MOV 27 | 49.38 | AGM 1, Sta. 65+20, AT CASING VENT/ 52' D/S OF C/L PIER B ST | 5573.12 | 43.52 | Metal Loss Internal | 33.7694 | -118.2096 | 5.29
40000015 | GROUP | 943.61 | 1033.88 | 15% | 0.219 | 52000 | 0.88 | 0.66 | 6:00 | 1525 | 0.75 | 100% | 13.21 | 30.31 | Valve, Sta. 9+85, MOV 27 | 49.65 | AGM 1, Sta. 65+20, AT CASING VENT/ 52' D/S OF C/L PIER B ST | 5572.84 | 43.52 | Metal Loss Internal | 33.7694 | -118.2096 | 5.29
40000016 | GROUP | 944.12 | 1034.38 | 13% | 0.219 | 52000 | 0.54 | 0.33 | 6:00 | 1525 | 0.75 | 100% | 13.71 | 29.81 | Valve, Sta. 9+85, MOV 27 | 50.16 | AGM 1, Sta. 65+20, AT CASING VENT/ 52' D/S OF C/L PIER B ST | 5572.33 | 43.52 | Metal Loss Internal | 33.7694 | -118.2096 | 5.28
40000017 | GROUP | 944.7 | 1034.95 | 10% | 0.219 | 52000 | 0.22 | 0.33 | 6:15 | 1525 | 0.75 | 100% | 14.3 | 29.23 | Valve, Sta. 9+85, MOV 27 | 50.74 | AGM 1, Sta. 65+20, AT CASING VENT/ 52' D/S OF C/L PIER B ST | 5571.75 | 43.52 | Metal Loss Internal | 33.7694 | -118.2096 | 5.27
40000018 | GROUP | 945.19 | 1035.44 | 13% | 0.219 | 52000 | 0.64 | 0.55 | 6:00 | 1525 | 0.75 | 100% | 14.79 | 28.73 | Valve, Sta. 9+85, MOV 27 | 51.24 | AGM 1, Sta. 65+20, AT CASING VENT/ 52' D/S OF C/L PIER B ST | 5571.26 | 43.52 | Metal Loss Internal | 33.7694 | -118.2096 | 5.27
40000020 | GROUP | 946.83 | 1037.05 | 10% | 0.219 | 52000 | 0.95 | 1.32 | 7:00 | 1525 | 0.75 | 100% | 16.43 | 27.09 | Valve, Sta. 9+85, MOV 27 | 52.87 | AGM 1, Sta. 65+20, AT CASING VENT/ 52' D/S OF C/L PIER B ST | 5569.62 | 43.52 | Metal Loss Internal | 33.7694 | -118.2096 | 5.24
40000019 | GROUP | 946.87 | 1037.09 | 14% | 0.219 | 52000 | 2.54 | 1.26 | 5:30 | 1525 | 0.75 | 100% | 16.47 | 27.05 | Valve, Sta. 9+85, MOV 27 | 52.91 | AGM 1, Sta. 65+20, AT CASING VENT/ 52' D/S OF C/L PIER B ST | 5569.58 | 43.52 | Metal Loss Internal | 33.7694 | -118.2096 | 5.24
40000021 | GROUP | 947.18 | 1037.4 | 28% | 0.219 | 52000 | 4.12 | 0.59 | 7:00 | 1525 | 0.75 | 100% | 16.78 | 26.74 | Valve, Sta. 9+85, MOV 27 | 53.23 | AGM 1, Sta. 65+20, AT CASING VENT/ 52' D/S OF C/L PIER B ST | 5569.27 | 43.52 | Metal Loss Internal | 33.7694 | -118.2096 | 5.24
40000022 | GROUP | 947.76 | 1037.97 | 14% | 0.219 | 52000 | 4.54 | 2.51 | 6:15 | 1525 | 0.75 | 100% | 17.36 | 26.16 | Valve, Sta. 9+85, MOV 27 | 53.81 | AGM 1, Sta. 65+20, AT CASING VENT/ 52' D/S OF C/L PIER B ST | 5568.68 | 43.52 | Metal Loss Internal | 33.7694 | -118.2096 | 5.23
40000023 | GROUP | 948.08 | 1038.28 | 13% | 0.219 | 52000 | 1.36 | 2.52 | 6:00 | 1525 | 0.75 | 100% | 17.68 | 25.84 | Valve, Sta. 9+85, MOV 27 | 54.12 | AGM 1, Sta. 65+20, AT CASING VENT/ 52' D/S OF C/L PIER B ST | 5568.37 | 43.52 | Metal Loss Internal | 33.7694 | -118.2096 | 5.23
40000024 | GROUP | 948.29 | 1038.49 | 10% | 0.219 | 52000 | 0.71 | 1.15 | 6:15 | 1525 | 0.75 | 100% | 17.89 | 25.63 | Valve, Sta. 9+85, MOV 27 | 54.33 | AGM 1, Sta. 65+20, AT CASING VENT/ 52' D/S OF C/L PIER B ST | 5568.16 | 43.52 | Metal Loss Internal | 33.7694 | -118.2096 | 5.23
40000025 | GROUP | 948.79 | 1038.98 | 12% | 0.219 | 52000 | 0.64 | 0.91 | 6:00 | 1525 | 0.75 | 100% | 18.39 | 25.13 | Valve, Sta. 9+85, MOV 27 | 54.84 | AGM 1, Sta. 65+20, AT CASING VENT/ 52' D/S OF C/L PIER B ST | 5567.66 | 43.52 | Metal Loss Internal | 33.7694 | -118.2096 | 5.22
40000026 | GROUP | 949.17 | 1039.36 | 13% | 0.219 | 52000 | 1.34 | 2.1 | 6:30 | 1525 | 0.75 | 100% | 18.77 | 24.75 | Valve, Sta. 9+85, MOV 27 | 55.22 | AGM 1, Sta. 65+20, AT CASING VENT/ 52' D/S OF C/L PIER B ST | 5567.28 | 43.52 | Metal Loss Internal | 33.7694 | -118.2096 | 5.22
40000027 | GROUP | 949.34 | 1039.52 | 15% | 0.219 | 52000 | 0.59 | 0.36 | 7:00 | 1525 | 0.75 | 100% | 18.94 | 24.58 | Valve, Sta. 9+85, MOV 27 | 55.38 | AGM 1, Sta. 65+20, AT CASING VENT/ 52' D/S OF C/L PIER B ST | 5567.11 | 43.52 | Metal Loss Internal | 33.7694 | -118.2096 | 5.22
40000028 | GROUP | 949.6 | 1039.77 | 14% | 0.219 | 52000 | 1 | 0.43 | 7:00 | 1525 | 0.75 | 100% | 19.19 | 24.33 | Valve, Sta. 9+85, MOV 27 | 55.64 | AGM 1, Sta. 65+20, AT CASING VENT/ 52' D/S OF C/L PIER B ST | 5566.85 | 43.52 | Metal Loss Internal | 33.7694 | -118.2096 | 5.21
40000029 | GROUP | 949.73 | 1039.91 | 20% | 0.219 | 52000 | 1.56 | 0.72 | 5:45 | 1525 | 0.75 | 100% | 19.33 | 24.19 | Valve, Sta. 9+85, MOV 27 | 55.78 | AGM 1, Sta. 65+20, AT CASING VENT/ 52' D/S OF C/L PIER B ST | 5566.72 | 43.52 | Metal Loss Internal | 33.7694 | -118.2096 | 5.21
40000030 | GROUP | 949.82 | 1039.99 | 14% | 0.219 | 52000 | 1.31 | 1.07 | 6:45 | 1525 | 0.75 | 100% | 19.42 | 24.11 | Valve, Sta. 9+85, MOV 27 | 55.86 | AGM 1, Sta. 65+20, AT CASING VENT/ 52' D/S OF C/L PIER B ST | 5566.63 | 43.52 | Metal Loss Internal | 33.7694 | -118.2096 | 5.21
40000031 | GROUP | 950.63 | 1040.8 | 18% | 0.219 | 52000 | 1.06 | 0.78 | 6:30 | 1525 | 0.75 | 100% | 20.23 | 23.29 | Valve, Sta. 9+85, MOV 27 | 56.68 | AGM 1, Sta. 65+20, AT CASING VENT/ 52' D/S OF C/L PIER B ST | 5565.82 | 43.52 | Metal Loss Internal | 33.7694 | -118.2096 | 5.21
40000032 | GROUP | 951.37 | 1041.52 | 19% | 0.219 | 52000 | 0.74 | 0.72 | 6:15 | 1525 | 0.75 | 100% | 20.97 | 22.55 | Valve, Sta. 9+85, MOV 27 | 57.42 | AGM 1, Sta. 65+20, AT CASING VENT/ 52' D/S OF C/L PIER B ST | 5565.08 | 43.52 | Metal Loss Internal | 33.7694 | -118.2096 | 5.2
10000046 | LOCATION | 952.28 | 1042.42 | [9 empty] | 21.88 | 21.64 | Valve, Sta. 9+85, MOV 27 | 58.33 | AGM 1, Sta. 65+20, AT CASING VENT/ 52' D/S OF C/L PIER B ST | 5564.16 | 43.52 | Sleeve Begin - 28.14 in. | 33.7694 | -118.2096 | 5.19
10000046 | LOCATION | 954.63 | 1044.73 | [9 empty] | 24.23 | 19.29 | Valve, Sta. 9+85, MOV 27 | 60.67 | AGM 1, Sta. 65+20, AT CASING VENT/ 52' D/S OF C/L PIER B ST | 5561.82 | 43.52 | Sleeve End | 33.7694 | -118.2096 | 5.19
40000033 | GROUP | 955.14 | 1045.23 | 14% | 0.219 | 52000 | 1.2 | 0.75 | 6:00 | 1525 | 0.75 | 100% | 24.74 | 18.78 | Valve, Sta. 9+85, MOV 27 | 61.18 | AGM 1, Sta. 65+20, AT CASING VENT/ 52' D/S OF C/L PIER B ST | 5561.31 | 43.52 | Metal Loss Internal | 33.7694 | -118.2096 | 5.2
40000034 | GROUP | 955.45 | 1045.54 | 19% | 0.219 | 52000 | 0.7 | 0.43 | 6:15 | 1525 | 0.75 | 100% | 25.05 | 18.47 | Valve, Sta. 9+85, MOV 27 | 61.49 | AGM 1, Sta. 65+20, AT CASING VENT/ 52' D/S OF C/L PIER B ST | 5561 | 43.52 | Metal Loss Internal | 33.7694 | -118.2096 | 5.2
40000035 | GROUP | 955.64 | 1045.73 | 11% | 0.219 | 52000 | 0.87 | 0.49 | 6:15 | 1525 | 0.75 | 100% | 25.24 | 18.28 | Valve, Sta. 9+85, MOV 27 | 61.69 | AGM 1, Sta. 65+20, AT CASING VENT/ 52' D/S OF C/L PIER B ST | 5560.81 | 43.52 | Metal Loss Internal | 33.7694 | -118.2096 | 5.2
40000036 | GROUP | 956.56 | 1046.63 | 11% | 0.219 | 52000 | 0.53 | 0.43 | 6:15 | 1525 | 0.75 | 100% | 26.16 | 17.36 | Valve, Sta. 9+85, MOV 27 | 62.61 | AGM 1, Sta. 65+20, AT CASING VENT/ 52' D/S OF C/L PIER B ST | 5559.89 | 43.52 | Metal Loss Internal | 33.7694 | -118.2096 | 5.2
40000037 | GROUP | 957.07 | 1047.13 | 14% | 0.219 | 52000 | 0.43 | 0.33 | 6:15 | 1525 | 0.75 | 100% | 26.67 | 16.86 | Valve, Sta. 9+85, MOV 27 | 63.11 | AGM 1, Sta. 65+20, AT CASING VENT/ 52' D/S OF C/L PIER B ST | 5559.38 | 43.52 | Metal Loss Internal | 33.7694 | -118.2096 | 5.2
40000038 | GROUP | 957.32 | 1047.38 | 13% | 0.219 | 52000 | 0.86 | 0.56 | 6:15 | 1525 | 0.75 | 100% | 26.92 | 16.6 | Valve, Sta. 9+85, MOV 27 | 63.36 | AGM 1, Sta. 65+20, AT CASING VENT/ 52' D/S OF C/L PIER B ST | 5559.13 | 43.52 | Metal Loss Internal | 33.7694 | -118.2096 | 5.21
40000039 | GROUP | 958.44 | 1048.48 | 14% | 0.219 | 52000 | 1.06 | 1.37 | 6:00 | 1525 | 0.75 | 100% | 28.04 | 15.48 | Valve, Sta. 9+85, MOV 27 | 64.49 | AGM 1, Sta. 65+20, AT CASING VENT/ 52' D/S OF C/L PIER B ST | 5558.01 | 43.52 | Metal Loss Internal | 33.7694 | -118.2096 | 5.22
40000040 | GROUP | 958.67 | 1048.71 | 10% | 0.219 | 52000 | 0.68 | 0.6 | 6:00 | 1525 | 0.75 | 100% | 28.27 | 15.25 | Valve, Sta. 9+85, MOV 27 | 64.71 | AGM 1, Sta. 65+20, AT CASING VENT/ 52' D/S OF C/L PIER B ST | 5557.78 | 43.52 | Metal Loss Internal | 33.7694 | -118.2096 | 5.22
40000041 | GROUP | 959.53 | 1049.55 | 11% | 0.219 | 52000 | 0.55 | 0.46 | 6:15 | 1525 | 0.75 | 100% | 29.12 | 14.4 | Valve, Sta. 9+85, MOV 27 | 65.57 | AGM 1, Sta. 65+20, AT CASING VENT/ 52' D/S OF C/L PIER B ST | 5556.92 | 43.52 | Metal Loss Internal | 33.7694 | -118.2096 | 5.23
40000042 | GROUP | 960.95 | 1050.95 | 10% | 0.219 | 52000 | 0.7 | 0.33 | 5:45 | 1525 | 0.75 | 100% | 30.55 | 12.97 | Valve, Sta. 9+85, MOV 27 | 67 | AGM 1, Sta. 65+20, AT CASING VENT/ 52' D/S OF C/L PIER B ST | 5555.5 | 43.52 | Metal Loss Internal | 33.7694 | -118.2096 | 5.25
40000043 | GROUP | 961.23 | 1051.23 | 14% | 0.219 | 52000 | 0.47 | 0.57 | 6:15 | 1525 | 0.75 | 100% | 30.83 | 12.69 | Valve, Sta. 9+85, MOV 27 | 67.27 | AGM 1, Sta. 65+20, AT CASING VENT/ 52' D/S OF C/L PIER B ST | 5555.22 | 43.52 | Metal Loss Internal | 33.7694 | -118.2096 | 5.25
40000044 | GROUP | 961.4 | 1051.39 | 11% | 0.219 | 52000 | 0.66 | 0.48 | 6:00 | 1525 | 0.75 | 100% | 30.99 | 12.53 | Valve, Sta. 9+85, MOV 27 | 67.44 | AGM 1, Sta. 65+20, AT CASING VENT/ 52' D/S OF C/L PIER B ST | 5555.05 | 43.52 | Metal Loss Internal | 33.7694 | -118.2096 | 5.25
40000045 | GROUP | 963.04 | 1053.01 | 16% | 0.219 | 52000 | 0.7 | 0.33 | 5:45 | 1525 | 0.75 | 100% | 32.64 | 10.88 | Valve, Sta. 9+85, MOV 27 | 69.09 | AGM 1, Sta. 65+20, AT CASING VENT/ 52' D/S OF C/L PIER B ST | 5553.41 | 43.52 | Metal Loss Internal | 33.7694 | -118.2096 | 5.27
40000046 | GROUP | 964.96 | 1054.9 | 25% | 0.219 | 52000 | 2.52 | 1.11 | 7:30 | 1525 | 0.75 | 100% | 34.56 | 8.96 | Valve, Sta. 9+85, MOV 27 | 71.01 | AGM 1, Sta. 65+20, AT CASING VENT/ 52' D/S OF C/L PIER B ST | 5551.49 | 43.52 | Metal Loss Internal | 33.7694 | -118.2096 | 5.3
40000047 | GROUP | 966.06 | 1055.98 | 15% | 0.219 | 52000 | 2.22 | 0.99 | 7:00 | 1525 | 0.75 | 100% | 35.66 | 7.87 | Valve, Sta. 9+85, MOV 27 | 72.1 | AGM 1, Sta. 65+20, AT CASING VENT/ 52' D/S OF C/L PIER B ST | 5550.39 | 43.52 | Metal Loss Internal | 33.7694 | -118.2096 | 5.32
40000048 | GROUP | 966.31 | 1056.23 | 14% | 0.219 | 52000 | 0.5 | 0.53 | 8:00 | 1525 | 0.75 | 100% | 35.91 | 7.61 | Valve, Sta. 9+85, MOV 27 | 72.35 | AGM 1, Sta. 65+20, AT CASING VENT/ 52' D/S OF C/L PIER B ST | 5550.14 | 43.52 | Metal Loss Internal | 33.7694 | -118.2096 | 5.32
40000049 | GROUP | 966.74 | 1056.65 | 11% | 0.219 | 52000 | 0.78 | 1.37 | 7:45 | 1525 | 0.75 | 100% | 36.34 | 7.18 | Valve, Sta. 9+85, MOV 27 | 72.78 | AGM 1, Sta. 65+20, AT CASING VENT/ 52' D/S OF C/L PIER B ST | 5549.71 | 43.52 | Metal Loss Internal | 33.7694 | -118.2096 | 5.32
40000050 | GROUP | 967.5 | 1057.4 | 15% | 0.219 | 52000 | 0.65 | 0.73 | 7:15 | 1525 | 0.75 | 100% | 37.1 | 6.43 | Valve, Sta. 9+85, MOV 27 | 73.54 | AGM 1, Sta. 65+20, AT CASING VENT/ 52' D/S OF C/L PIER B ST | 5548.95 | 43.52 | Metal Loss Internal | 33.7694 | -118.2096 | 5.34
40000051 | GROUP | 967.6 | 1057.5 | 11% | 0.219 | 52000 | 0.81 | 0.37 | 6:00 | 1525 | 0.75 | 100% | 37.2 | 6.32 | Valve, Sta. 9+85, MOV 27 | 73.64 | AGM 1, Sta. 65+20, AT CASING VENT/ 52' D/S OF C/L PIER B ST | 5548.85 | 43.52 | Metal Loss Internal | 33.7694 | -118.2096 | 5.34
40000052 | GROUP | 967.79 | 1057.69 | 11% | 0.219 | 52000 | 0.51 | 0.33 | 7:15 | 1525 | 0.75 | 100% | 37.39 | 6.13 | Valve, Sta. 9+85, MOV 27 | 73.84 | AGM 1, Sta. 65+20, AT CASING VENT/ 52' D/S OF C/L PIER B ST | 5548.66 | 43.52 | Metal Loss Internal | 33.7694 | -118.2096 | 5.34
40000053 | GROUP | 968.13 | 1058.02 | 12% | 0.219 | 52000 | 0.86 | 0.77 | 5:45 | 1525 | 0.75 | 100% | 37.73 | 5.79 | Valve, Sta. 9+85, MOV 27 | 74.18 | AGM 1, Sta. 65+20, AT CASING VENT/ 52' D/S OF C/L PIER B ST | 5548.31 | 43.52 | Metal Loss Internal | 33.7694 | -118.2096 | 5.34
40000054 | GROUP | 968.47 | 1058.36 | 19% | 0.219 | 52000 | 1.88 | 1.19 | 6:00 | 1525 | 0.75 | 100% | 38.07 | 5.45 | Valve, Sta. 9+85, MOV 27 | 74.52 | AGM 1, Sta. 65+20, AT CASING VENT/ 52' D/S OF C/L PIER B ST | 5547.98 | 43.52 | Metal Loss Internal | 33.7694 | -118.2096 | 5.35
40000055 | GROUP | 969.87 | 1059.74 | 15% | 0.219 | 52000 | 0.64 | 0.54 | 7:30 | 1525 | 0.75 | 100% | 39.47 | 4.05 | Valve, Sta. 9+85, MOV 27 | 75.92 | AGM 1, Sta. 65+20, AT CASING VENT/ 52' D/S OF C/L PIER B ST | 5546.58 | 43.52 | Metal Loss Internal | 33.7694 | -118.2096 | 5.37
40000056 | GROUP | 969.89 | 1059.75 | 11% | 0.219 | 52000 | 0.64 | 0.52 | 6:15 | 1525 | 0.75 | 100% | 39.49 | 4.03 | Valve, Sta. 9+85, MOV 27 | 75.93 | AGM 1, Sta. 65+20, AT CASING VENT/ 52' D/S OF C/L PIER B ST | 5546.56 | 43.52 | Metal Loss Internal | 33.7694 | -118.2096 | 5.37
10000047 | LOCATION | 970.33 | 1060.18 | [9 empty] | 39.93 | 3.59 | Valve, Sta. 9+85, MOV 27 | 76.37 | AGM 1, Sta. 65+20, AT CASING VENT/ 52' D/S OF C/L PIER B ST | 5546.12 | 43.52 | Composite Repair | 33.7695 | -118.2096 | 5.39
40000057 | GROUP | 970.97 | 1060.81 | 22% | 0.219 | 52000 | 0.64 | 0.46 | 7:00 | 1525 | 0.75 | 100% | 40.56 | 2.96 | Valve, Sta. 9+85, MOV 27 | 77.01 | AGM 1, Sta. 65+20, AT CASING VENT/ 52' D/S OF C/L PIER B ST | 5545.48 | 43.52 | Metal Loss Internal - Repaired with Composite | 33.7694 | -118.2096 | 5.39
40000058 | GROUP | 971.16 | 1061 | 19% | 0.219 | 52000 | 0.67 | 0.58 | 6:45 | 1525 | 0.75 | 100% | 40.76 | 2.77 | Valve, Sta. 9+85, MOV 27 | 77.2 | AGM 1, Sta. 65+20, AT CASING VENT/ 52' D/S OF C/L PIER B ST | 5545.29 | 43.52 | Metal Loss Internal - Repaired with Composite | 33.7694 | -118.2096 | 5.39
40000059 | GROUP | 971.32 | 1061.16 | 24% | 0.219 | 52000 | 0.86 | 0.69 | 7:15 | 1525 | 0.75 | 100% | 40.92 | 2.61 | Valve, Sta. 9+85, MOV 27 | 77.36 | AGM 1, Sta. 65+20, AT CASING VENT/ 52' D/S OF C/L PIER B ST | 5545.13 | 43.52 | Metal Loss Internal - Repaired with Composite | 33.7694 | -118.2096 | 5.39
40000060 | GROUP | 971.71 | 1061.55 | 23% | 0.219 | 52000 | 0.49 | 0.5 | 7:00 | 1525 | 0.75 | 100% | 41.31 | 2.21 | Valve, Sta. 9+85, MOV 27 | 77.76 | AGM 1, Sta. 65+20, AT CASING VENT/ 52' D/S OF C/L PIER B ST | 5544.73 | 43.52 | Metal Loss Internal - Repaired with Composite | 33.7695 | -118.2096 | 5.4
40000061 | GROUP | 971.89 | 1061.72 | 22% | 0.219 | 52000 | 2.61 | 3.34 | 6:30 | 1525 | 0.75 | 100% | 41.48 | 2.04 | Valve, Sta. 9+85, MOV 27 | 77.93 | AGM 1, Sta. 65+20, AT CASING VENT/ 52' D/S OF C/L PIER B ST | 5544.56 | 43.52 | Metal Loss Internal - Repaired with Composite | 33.7695 | -118.2096 | 5.4
10000047 | LOCATION | 972.57 | 1062.39 | [9 empty] | 42.16 | 1.36 | Valve, Sta. 9+85, MOV 27 | 78.61 | AGM 1, Sta. 65+20, AT CASING VENT/ 52' D/S OF C/L PIER B ST | 5543.88 | 43.52 | Composite Repair | 33.7695 | -118.2096 | 5.39
10000048 | LOCATION | 972.61 | 1062.43 | [9 empty] | 42.21 | 1.31 | Valve, Sta. 9+85, MOV 27 | 78.66 | AGM 1, Sta. 65+20, AT CASING VENT/ 52' D/S OF C/L PIER B ST | 5543.84 | 43.52 | Composite Repair | 33.7695 | -118.2096 | 5.42
10000048 | LOCATION | 973.07 | 1062.88 | [9 empty] | 42.66 | 0.86 | Valve, Sta. 9+85, MOV 27 | 79.11 | AGM 1, Sta. 65+20, AT CASING VENT/ 52' D/S OF C/L PIER B ST | 5543.38 | 43.52 | Composite Repair | 33.7695 | -118.2096 | 5.42
10000049 | LOCATION | 973.12 | 1062.93 | [9 empty] | 42.72 | 0.81 | Valve, Sta. 9+85, MOV 27 | 79.16 | AGM 1, Sta. 65+20, AT CASING VENT/ 52' D/S OF C/L PIER B ST | 5543.33 | 43.52 | Composite Repair | 33.7695 | -118.2096 | 5.43
40000062 | GROUP | 973.28 | 1063.09 | 17% | 0.219 | 52000 | 0.6 | 0.6 | 6:15 | 1525 | 0.75 | 100% | 42.88 | 0.64 | Valve, Sta. 9+85, MOV 27 | 79.32 | AGM 1, Sta. 65+20, AT CASING VENT/ 52' D/S OF C/L PIER B ST | 5543.17 | 43.52 | Metal Loss Internal - Repaired with Composite | 33.7695 | -118.2096 | 5.42
40000063 | GROUP | 973.46 | 1063.26 | 31% | 0.219 | 52000 | 0.68 | 0.75 | 5:00 | 1525 | 0.75 | 100% | 43.05 | 0.47 | Valve, Sta. 9+85, MOV 27 | 79.5 | AGM 1, Sta. 65+20, AT CASING VENT/ 52' D/S OF C/L PIER B ST | 5542.99 | 43.52 | Metal Loss Internal - Repaired with Composite | 33.7695 | -118.2096 | 5.42
40000064 | GROUP | 973.64 | 1063.44 | 17% | 0.219 | 52000 | 0.8 | 0.91 | 5:30 | 1525 | 0.75 | 100% | 43.24 | 0.28 | Valve, Sta. 9+85, MOV 27 | 79.68 | AGM 1, Sta. 65+20, AT CASING VENT/ 52' D/S OF C/L PIER B ST | 5542.81 | 43.52 | Metal Loss Internal - Repaired with Composite | 33.7695 | -118.2096 | 5.43
40000065 | GROUP | 973.82 | 1063.63 | 15% | 0.219 | 52000 | 0.94 | 1.49 | 6:15 | 1525 | 0.75 | 100% | 43.42 | 0.1 | Valve, Sta. 9+85, MOV 27 | 79.87 | AGM 1, Sta. 65+20, AT CASING VENT/ 52' D/S OF C/L PIER B ST | 5542.62 | 43.52 | Metal Loss Internal - Repaired with Composite | 33.7695 | -118.2096 | 5.43
750 | WELD | 973.92 | 1063.72 | [15 empty] | 46.91 |  | 33.7695 | -118.2096 | 5.43
40000066 | GROUP | 973.98 | 1063.78 | 51% | 0.219 | 52000 | 0.76 | 3.6 | 3:45 | 1525 | 0.75 | 100% | 0.06 | 46.85 | Valve, Sta. 9+85, MOV 27 | 80.02 | AGM 1, Sta. 65+20, AT CASING VENT/ 52' D/S OF C/L PIER B ST | 5542.47 | 46.91 | Metal Loss External - Repaired with Composite | 33.7695 | -118.2096 | 5.43
40000067 | GROUP | 974.04 | 1063.84 | 14% | 0.219 | 52000 | 1.82 | 5.75 | 7:00 | 1525 | 0.75 | 100% | 0.12 | 46.79 | Valve, Sta. 9+85, MOV 27 | 80.08 | AGM 1, Sta. 65+20, AT CASING VENT/ 52' D/S OF C/L PIER B ST | 5542.41 | 46.91 | Metal Loss Internal - Repaired with Composite | 33.7695 | -118.2096 | 5.43
10000049 | LOCATION | 974.17 | 1063.97 | [9 empty] | 0.25 | 46.66 | Valve, Sta. 9+85, MOV 27 | 80.22 | AGM 1, Sta. 65+20, AT CASING VENT/ 52' D/S OF C/L PIER B ST | 5542.27 | 46.91 | Composite Repair | 33.7695 | -118.2096 | 5.43
10000050 | LOCATION | 974.24 | 1064.04 | [9 empty] | 0.32 | 46.59 | Valve, Sta. 9+85, MOV 27 | 80.29 | AGM 1, Sta. 65+20, AT CASING VENT/ 52' D/S OF C/L PIER B ST | 5542.21 | 46.91 | Sleeve Begin - 27.02 in. | 33.7695 | -118.2096 | 5.45
10000050 | LOCATION | 976.49 | 1066.25 | [9 empty] | 2.57 | 44.34 | Valve, Sta. 9+85, MOV 27 | 82.54 | AGM 1, Sta. 65+20, AT CASING VENT/ 52' D/S OF C/L PIER B ST | 5539.95 | 46.91 | Sleeve End | 33.7695 | -118.2096 | 5.45
10000051 | LOCATION | 976.77 | 1066.53 | [9 empty] | 2.85 | 44.06 | Valve, Sta. 9+85, MOV 27 | 82.82 | AGM 1, Sta. 65+20, AT CASING VENT/ 52' D/S OF C/L PIER B ST | 5539.68 | 46.91 | Casing Begin - RR XING | 33.7695 | -118.2096 | 5.47
40000068 | GROUP | 976.96 | 1066.71 | 11% | 0.219 | 52000 | 0.8 | 1.08 | 8:15 | 1525 | 0.75 | 100% | 3.04 | 43.87 | Valve, Sta. 9+85, MOV 27 | 83 | AGM 1, Sta. 65+20, AT CASING VENT/ 52' D/S OF C/L PIER B ST | 5539.49 | 46.91 | Metal Loss Internal | 33.7695 | -118.2096 | 5.47
40000069 | GROUP | 976.98 | 1066.73 | 18% | 0.219 | 52000 | 0.86 | 1.89 | 6:30 | 1525 | 0.75 | 100% | 3.05 | 43.85 | Valve, Sta. 9+85, MOV 27 | 83.02 | AGM 1, Sta. 65+20, AT CASING VENT/ 52' D/S OF C/L PIER B ST | 5539.47 | 46.91 | Metal Loss Internal | 33.7695 | -118.2096 | 5.47
40000070 | GROUP | 977.03 | 1066.79 | 21% | 0.219 | 52000 | 0.84 | 1.88 | 5:00 | 1525 | 0.75 | 100% | 3.11 | 43.8 | Valve, Sta. 9+85, MOV 27 | 83.08 | AGM 1, Sta. 65+20, AT CASING VENT/ 52' D/S OF C/L PIER B ST | 5539.41 | 46.91 | Metal Loss Internal | 33.7695 | -118.2096 | 5.47
40000071 | GROUP | 977.26 | 1067.01 | 29% | 0.219 | 52000 | 1.36 | 2.64 | 7:45 | 1525 | 0.75 | 100% | 3.33 | 43.57 | Valve, Sta. 9+85, MOV 27 | 83.3 | AGM 1, Sta. 65+20, AT CASING VENT/ 52' D/S OF C/L PIER B ST | 5539.19 | 46.91 | Metal Loss Internal | 33.7695 | -118.2096 | 5.47
40000072 | GROUP | 977.39 | 1067.14 | 13% | 0.219 | 52000 | 0.48 | 0.59 | 6:00 | 1525 | 0.75 | 100% | 3.47 | 43.44 | Valve, Sta. 9+85, MOV 27 | 83.43 | AGM 1, Sta. 65+20, AT CASING VENT/ 52' D/S OF C/L PIER B ST | 5539.06 | 46.91 | Metal Loss Internal | 33.7695 | -118.2096 | 5.48
40000073 | GROUP | 977.45 | 1067.19 | 10% | 0.219 | 52000 | 0.29 | 0.33 | 8:30 | 1525 | 0.75 | 100% | 3.53 | 43.38 | Valve, Sta. 9+85, MOV 27 | 83.49 | AGM 1, Sta. 65+20, AT CASING VENT/ 52' D/S OF C/L PIER B ST | 5539 | 46.91 | Metal Loss Internal | 33.7695 | -118.2096 | 5.48
40000074 | GROUP | 977.59 | 1067.33 | 34% | 0.219 | 52000 | 1.36 | 2.02 | 5:45 | 1525 | 0.75 | 100% | 3.67 | 43.24 | Valve, Sta. 9+85, MOV 27 | 83.63 | AGM 1, Sta. 65+20, AT CASING VENT/ 52' D/S OF C/L PIER B ST | 5538.86 | 46.91 | Metal Loss Internal | 33.7695 | -118.2096 | 5.48
40000075 | GROUP | 977.89 | 1067.63 | 22% | 0.219 | 52000 | 0.51 | 0.55 | 6:30 | 1525 | 0.75 | 100% | 3.97 | 42.94 | Valve, Sta. 9+85, MOV 27 | 83.94 | AGM 1, Sta. 65+20, AT CASING VENT/ 52' D/S OF C/L PIER B ST | 5538.56 | 46.91 | Metal Loss Internal | 33.7695 | -118.2096 | 5.48
40000076 | GROUP | 978.46 | 1068.19 | 15% | 0.219 | 52000 | 0.83 | 0.89 | 3:45 | 1525 | 0.75 | 100% | 4.53 | 42.37 | Valve, Sta. 9+85, MOV 27 | 84.5 | AGM 1, Sta. 65+20, AT CASING VENT/ 52' D/S OF C/L PIER B ST | 5537.99 | 46.91 | Metal Loss Internal | 33.7695 | -118.2096 | 5.49
40000077 | GROUP | 979.04 | 1068.77 | 36% | 0.219 | 52000 | 0.8 | 1.17 | 6:15 | 1525 | 0.75 | 100% | 5.12 | 41.79 | Valve, Sta. 9+85, MOV 27 | 85.09 | AGM 1, Sta. 65+20, AT CASING VENT/ 52' D/S OF C/L PIER B ST | 5537.4 | 46.91 | Metal Loss Internal | 33.7695 | -118.2096 | 5.5
40000078 | GROUP | 979.77 | 1069.48 | 11% | 0.219 | 52000 | 0.89 | 1.17 | 7:00 | 1525 | 0.75 | 100% | 5.85 | 41.06 | Valve, Sta. 9+85, MOV 27 | 85.82 | AGM 1, Sta. 65+20, AT CASING VENT/ 52' D/S OF C/L PIER B ST | 5536.68 | 46.91 | Metal Loss Internal | 33.7695 | -118.2096 | 5.51
40000080 | GROUP | 979.9 | 1069.61 | 22% | 0.219 | 52000 | 0.59 | 0.59 | 3:45 | 1525 | 0.75 | 100% | 5.98 | 40.93 | Valve, Sta. 9+85, MOV 27 | 85.95 | AGM 1, Sta. 65+20, AT CASING VENT/ 52' D/S OF C/L PIER B ST | 5536.54 | 46.91 | Metal Loss Internal | 33.7695 | -118.2096 | 5.51
40000079 | GROUP | 979.91 | 1069.62 | 37% | 0.219 | 52000 | 3.98 | 5.37 | 5:45 | 1447 | 0.79 | 100% | 5.99 | 40.92 | Valve, Sta. 9+85, MOV 27 | 85.96 | AGM 1, Sta. 65+20, AT CASING VENT/ 52' D/S OF C/L PIER B ST | 5536.54 | 46.91 | Metal Loss Internal | 33.7695 | -118.2096 | 5.51
40000081 | GROUP | 980.15 | 1069.86 | 24% | 0.219 | 52000 | 3.04 | 1.76 | 3:45 | 1525 | 0.75 | 100% | 6.23 | 40.68 | Valve, Sta. 9+85, MOV 27 | 86.2 | AGM 1, Sta. 65+20, AT CASING VENT/ 52' D/S OF C/L PIER B ST | 5536.3 | 46.91 | Metal Loss Internal | 33.7695 | -118.2096 | 5.51
40000083 | GROUP | 980.31 | 1070.01 | 27% | 0.219 | 52000 | 1.39 | 2.59 | 5:45 | 1525 | 0.75 | 100% | 6.38 | 40.52 | Valve, Sta. 9+85, MOV 27 | 86.35 | AGM 1, Sta. 65+20, AT CASING VENT/ 52' D/S OF C/L PIER B ST | 5536.14 | 46.91 | Metal Loss Internal | 33.7695 | -118.2096 | 5.51
40000082 | GROUP | 980.36 | 1070.06 | 21% | 0.219 | 52000 | 2.77 | 1.48 | 7:00 | 1525 | 0.75 | 100% | 6.43 | 40.47 | Valve, Sta. 9+85, MOV 27 | 86.4 | AGM 1, Sta. 65+20, AT CASING VENT/ 52' D/S OF C/L PIER B ST | 5536.09 | 46.91 | Metal Loss Internal | 33.7695 | -118.2096 | 5.51
40000084 | GROUP | 980.71 | 1070.4 | 23% | 0.219 | 52000 | 1.21 | 0.62 | 5:00 | 1525 | 0.75 | 100% | 6.79 | 40.12 | Valve, Sta. 9+85, MOV 27 | 86.75 | AGM 1, Sta. 65+20, AT CASING VENT/ 52' D/S OF C/L PIER B ST | 5535.74 | 46.91 | Metal Loss Internal | 33.7695 | -118.2096 | 5.52
40000085 | GROUP | 980.97 | 1070.66 | 46% | 0.219 | 52000 | 5.68 | 3.64 | 5:45 | 1279 | 0.9 | 100% | 7.05 | 39.86 | Valve, Sta. 9+85, MOV 27 | 87.01 | AGM 1, Sta. 65+20, AT CASING VENT/ 52' D/S OF C/L PIER B ST | 5535.48 | 46.91 | Metal Loss Internal | 33.7695 | -118.2096 | 5.52
40000086 | GROUP | 981.66 | 1071.34 | 18% | 0.219 | 52000 | 0.83 | 1.06 | 5:30 | 1525 | 0.75 | 100% | 7.73 | 39.17 | Valve, Sta. 9+85, MOV 27 | 87.7 | AGM 1, Sta. 65+20, AT CASING VENT/ 52' D/S OF C/L PIER B ST | 5534.79 | 46.91 | Metal Loss External | 33.7695 | -118.2096 | 5.53
40000087 | GROUP | 985.39 | 1075.01 | 11% | 0.219 | 52000 | 0.68 | 0.33 | 6:00 | 1525 | 0.75 | 100% | 11.47 | 35.44 | Valve, Sta. 9+85, MOV 27 | 91.43 | AGM 1, Sta. 65+20, AT CASING VENT/ 52' D/S OF C/L PIER B ST | 5531.06 | 46.91 | Metal Loss Internal | 33.7695 | -118.2096 | 5.55
10000052 | LOCATION | 992.7 | 1082.2 | [9 empty] | 18.77 | 28.13 | Valve, Sta. 9+85, MOV 27 | 98.74 | AGM 1, Sta. 65+20, AT CASING VENT/ 52' D/S OF C/L PIER B ST | 5523.75 | 46.91 | Sleeve Begin - 28.62 in. | 33.7695 | -118.2096 | 5.53
10000052 | LOCATION | 995.08 | 1084.55 | [9 empty] | 21.16 | 25.75 | Valve, Sta. 9+85, MOV 27 | 101.13 | AGM 1, Sta. 65+20, AT CASING VENT/ 52' D/S OF C/L PIER B ST | 5521.37 | 46.91 | Sleeve End | 33.7695 | -118.2096 | 5.53
40000088 | GROUP | 995.24 | 1084.7 | 11% | 0.219 | 52000 | 0.73 | 1.27 | 6:45 | 1525 | 0.75 | 100% | 21.31 | 25.59 | Valve, Sta. 9+85, MOV 27 | 101.28 | AGM 1, Sta. 65+20, AT CASING VENT/ 52' D/S OF C/L PIER B ST | 5521.21 | 46.91 | Metal Loss Internal | 33.7695 | -118.2096 | 5.52
40000089 | GROUP | 995.26 | 1084.73 | 10% | 0.219 | 52000 | 0.85 | 1.04 | 4:45 | 1525 | 0.75 | 100% | 21.34 | 25.57 | Valve, Sta. 9+85, MOV 27 | 101.31 | AGM 1, Sta. 65+20, AT CASING VENT/ 52' D/S OF C/L PIER B ST | 5521.18 | 46.91 | Metal Loss Internal | 33.7695 | -118.2096 | 5.51
10000053 | LOCATION | 998.61 | 1088.02 | [9 empty] | 24.69 | 22.22 | Valve, Sta. 9+85, MOV 27 | 104.65 | AGM 1, Sta. 65+20, AT CASING VENT/ 52' D/S OF C/L PIER B ST | 5517.84 | 46.91 | Casing End - RR XING | 33.7695 | -118.2096 | 5.46
40000090 | GROUP | 1002.97 | 1092.32 | 14% | 0.219 | 52000 | 0.93 | 0.51 | 6:00 | 1525 | 0.75 | 100% | 29.05 | 17.86 | Valve, Sta. 9+85, MOV 27 | 109.01 | AGM 1, Sta. 65+20, AT CASING VENT/ 52' D/S OF C/L PIER B ST | 5513.48 | 46.91 | Metal Loss Internal | 33.7695 | -118.2096 | 5.35
40000091 | GROUP | 1012.14 | 1101.34 | 14% | 0.219 | 52000 | 0.65 | 0.39 | 6:00 | 1525 | 0.75 | 100% | 38.22 | 8.69 | Valve, Sta. 9+85, MOV 27 | 118.18 | AGM 1, Sta. 65+20, AT CASING VENT/ 52' D/S OF C/L PIER B ST | 5504.31 | 46.91 | Metal Loss Internal | 33.7696 | -118.2096 | 5
760 | WELD | 1020.83 | 1109.9 | [15 empty] | 11.13 |  | 33.7696 | -118.2096 | 4.59
10000054 | LOCATION | 1025.24 | 1110.43 | [9 empty] | 4.41 | 6.72 | Valve, Sta. 9+85, MOV 27 | 131.28 | AGM 1, Sta. 65+20, AT CASING VENT/ 52' D/S OF C/L PIER B ST | 5491.21 | 11.13 | Bend right - 76 deg., 6D | 33.7696 | -118.2096 | 4.4
770 | WELD | 1031.96 | 1120.86 | [15 empty] | 2.1 |  | 33.7696 | -118.2096 | 3.81
20000125 | Mill Anomaly | 1032.03 | 1120.93 |  | 0.219 | 52000 | 1.07 | 1.26 | 9:30 |  |  |  | 0.07 | 2.03 | Valve, Sta. 9+85, MOV 27 | 138.08 | AGM 1, Sta. 65+20, AT CASING VENT/ 52' D/S OF C/L PIER B ST | 5484.42 | 2.1 | Mill Anomaly - 68 gauss change | 33.7696 | -118.2096 | 3.8
780 | WELD | 1034.06 | 1122.93 | [15 empty] | 47.09 |  | 33.7696 | -118.2096 | 3.62
790 | WELD | 1081.15 | 1169.28 | [15 empty] | 47.23 |  | 33.7696 | -118.2094 | 1.14
40000092 | GROUP | 1083.11 | 1171.21 | 11% | 0.219 | 52000 | 0.46 | 0.33 | 6:15 | 1525 | 0.75 | 100% | 1.95 | 45.28 | Valve, Sta. 9+85, MOV 27 | 189.15 | AGM 1, Sta. 65+20, AT CASING VENT/ 52' D/S OF C/L PIER B ST | 5433.34 | 47.23 | Metal Loss Internal | 33.7696 | -118.2094 | 1.1
40000093 | GROUP | 1091.65 | 1179.61 | 13% | 0.219 | 52000 | 0.64 | 0.77 | 6:00 | 1525 | 0.75 | 100% | 10.49 | 36.74 | Valve, Sta. 9+85, MOV 27 | 197.69 | AGM 1, Sta. 65+20, AT CASING VENT/ 52' D/S OF C/L PIER B ST | 5424.8 | 47.23 | Metal Loss Internal | 33.7696 | -118.2094 | 1.01
40000094 | GROUP | 1093.9 | 1181.83 | 17% | 0.219 | 52000 | 0.55 | 0.33 | 6:15 | 1525 | 0.75 | 100% | 12.75 | 34.48 | Valve, Sta. 9+85, MOV 27 | 199.94 | AGM 1, Sta. 65+20, AT CASING VENT/ 52' D/S OF C/L PIER B ST | 5422.55 | 47.23 | Metal Loss Internal | 33.7696 | -118.2094 | 1
40000095 | GROUP | 1094.25 | 1182.18 | 10% | 0.219 | 52000 | 1.15 | 0.78 | 6:00 | 1525 | 0.75 | 100% | 13.1 | 34.13 | Valve, Sta. 9+85, MOV 27 | 200.3 | AGM 1, Sta. 65+20, AT CASING VENT/ 52' D/S OF C/L PIER B ST | 5422.2 | 47.23 | Metal Loss Internal | 33.7696 | -118.2094 | 1
40000096 | GROUP | 1098.79 | 1186.65 | 13% | 0.219 | 52000 | 0.43 | 0.33 | 6:15 | 1525 | 0.75 | 100% | 17.64 | 29.59 | Valve, Sta. 9+85, MOV 27 | 204.84 | AGM 1, Sta. 65+20, AT CASING VENT/ 52' D/S OF C/L PIER B ST | 5417.65 | 47.23 | Metal Loss Internal | 33.7697 | -118.2094 | 0.99
40000097 | GROUP | 1100.82 | 1188.64 | 17% | 0.219 | 52000 | 2.3 | 1.5 | 6:00 | 1525 | 0.75 | 100% | 19.66 | 27.56 | Valve, Sta. 9+85, MOV 27 | 206.86 | AGM 1, Sta. 65+20, AT CASING VENT/ 52' D/S OF C/L PIER B ST | 5415.63 | 47.23 | Metal Loss Internal | 33.7697 | -118.2093 | 1
40000098 | GROUP | 1101.05 | 1188.87 | 14% | 0.219 | 52000 | 0.64 | 0.45 | 5:45 | 1525 | 0.75 | 100% | 19.9 | 27.33 | Valve, Sta. 9+85, MOV 27 | 207.09 | AGM 1, Sta. 65+20, AT CASING VENT/ 52' D/S OF C/L PIER B ST | 5415.4 | 47.23 | Metal Loss Internal | 33.7697 | -118.2093 | 1
40000099 | GROUP | 1101.32 | 1189.14 | 10% | 0.219 | 52000 | 0.65 | 0.33 | 6:15 | 1525 | 0.75 | 100% | 20.17 | 27.06 | Valve, Sta. 9+85, MOV 27 | 207.37 | AGM 1, Sta. 65+20, AT CASING VENT/ 52' D/S OF C/L PIER B ST | 5415.13 | 47.23 | Metal Loss Internal | 33.7697 | -118.2093 | 1
40000100 | GROUP | 1101.6 | 1189.41 | 13% | 0.219 | 52000 | 1.83 | 0.63 | 5:45 | 1525 | 0.75 | 100% | 20.45 | 26.78 | Valve, Sta. 9+85, MOV 27 | 207.64 | AGM 1, Sta. 65+20, AT CASING VENT/ 52' D/S OF C/L PIER B ST | 5414.85 | 47.23 | Metal Loss Internal | 33.7697 | -118.2093 | 1
40000101 | GROUP | 1102.11 | 1189.92 | 21% | 0.219 | 52000 | 2.25 | 1.77 | 6:00 | 1525 | 0.75 | 100% | 20.96 | 26.27 | Valve, Sta. 9+85, MOV 27 | 208.16 | AGM 1, Sta. 65+20, AT CASING VENT/ 52' D/S OF C/L PIER B ST | 5414.33 | 47.23 | Metal Loss Internal | 33.7697 | -118.2093 | 1
40000102 | GROUP | 1102.98 | 1190.77 | 11% | 0.219 | 52000 | 1.16 | 0.87 | 6:00 | 1525 | 0.75 | 100% | 21.82 | 25.41 | Valve, Sta. 9+85, MOV 27 | 209.02 | AGM 1, Sta. 65+20, AT CASING VENT/ 52' D/S OF C/L PIER B ST | 5413.47 | 47.23 | Metal Loss Internal | 33.7697 | -118.2093 | 1.01
40000103 | GROUP | 1107.35 | 1195.07 | 11% | 0.219 | 52000 | 0.41 | 0.55 | 6:00 | 1525 | 0.75 | 100% | 26.19 | 21.04 | Valve, Sta. 9+85, MOV 27 | 213.39 | AGM 1, Sta. 65+20, AT CASING VENT/ 52' D/S OF C/L PIER B ST | 5409.1 | 47.23 | Metal Loss Internal | 33.7697 | -118.2093 | 1.04
40000104 | GROUP | 1120.69 | 1208.21 | 11% | 0.219 | 52000 | 0.68 | 0.46 | 6:00 | 1525 | 0.75 | 100% | 39.54 | 7.69 | Valve, Sta. 9+85, MOV 27 | 226.74 | AGM 1, Sta. 65+20, AT CASING VENT/ 52' D/S OF C/L PIER B ST | 5395.76 | 47.23 | Metal Loss Internal | 33.7697 | -118.2093 | 1.26
800 | WELD | 1128.38 | 1215.78 | [15 empty] | 47.06 |  | 33.7697 | -118.2093 | 1.4
40000105 | GROUP | 1133.4 | 1220.72 | 12% | 0.219 | 52000 | 0.67 | 0.55 | 6:00 | 1525 | 0.75 | 100% | 5.02 | 42.04 | Valve, Sta. 9+85, MOV 27 | 239.45 | AGM 1, Sta. 65+20, AT CASING VENT/ 52' D/S OF C/L PIER B ST | 5383.04 | 47.06 | Metal Loss Internal | 33.7697 | -118.2092 | 1.41
40000106 | GROUP | 1134.38 | 1221.68 | 11% | 0.219 | 52000 | 0.41 | 0.39 | 6:00 | 1525 | 0.75 | 100% | 6 | 41.06 | Valve, Sta. 9+85, MOV 27 | 240.43 | AGM 1, Sta. 65+20, AT CASING VENT/ 52' D/S OF C/L PIER B ST | 5382.07 | 47.06 | Metal Loss Internal | 33.7697 | -118.2092 | 1.4
40000107 | GROUP | 1143.49 | 1230.65 | 12% | 0.219 | 52000 | 0.52 | 0.58 | 6:00 | 1525 | 0.75 | 100% | 15.1 | 31.96 | Valve, Sta. 9+85, MOV 27 | 249.53 | AGM 1, Sta. 65+20, AT CASING VENT/ 52' D/S OF C/L PIER B ST | 5372.96 | 47.06 | Metal Loss Internal | 33.7697 | -118.2092 | 1.3
40000108 | GROUP | 1155.98 | 1242.95 | 13% | 0.219 | 52000 | 0.67 | 0.46 | 6:00 | 1525 | 0.75 | 100% | 27.6 | 19.46 | Valve, Sta. 9+85, MOV 27 | 262.03 | AGM 1, Sta. 65+20, AT CASING VENT/ 52' D/S OF C/L PIER B ST | 5360.47 | 47.06 | Metal Loss Internal | 33.7697 | -118.2092 | 1.09
40000109 | GROUP | 1158.07 | 1245 | 15% | 0.219 | 52000 | 1.18 | 0.99 | 6:00 | 1525 | 0.75 | 100% | 29.69 | 17.37 | Valve, Sta. 9+85, MOV 27 | 264.11 | AGM 1, Sta. 65+20, AT CASING VENT/ 52' D/S OF C/L PIER B ST | 5358.38 | 47.06 | Metal Loss Internal | 33.7697 | -118.2092 | 1.05
40000110 | GROUP | 1168.74 | 1255.51 | 13% | 0.219 | 52000 | 0.73 | 0.75 | 6:00 | 1525 | 0.75 | 100% | 40.36 | 6.7 | Valve, Sta. 9+85, MOV 27 | 274.78 | AGM 1, Sta. 65+20, AT CASING VENT/ 52' D/S OF C/L PIER B ST | 5347.71 | 47.06 | Metal Loss Internal | 33.7697 | -118.2091 | 0.87
40000111 | GROUP | 1169.21 | 1255.97 | 12% | 0.219 | 52000 | 0.87 | 0.57 | 6:00 | 1525 | 0.75 | 100% | 40.83 | 6.23 | Valve, Sta. 9+85, MOV 27 | 275.25 | AGM 1, Sta. 65+20, AT CASING VENT/ 52' D/S OF C/L PIER B ST | 5347.24 | 47.06 | Metal Loss Internal | 33.7697 | -118.2091 | 0.86
40000112 | GROUP | 1169.47 | 1256.22 | 11% | 0.219 | 52000 | 0.68 | 0.46 | 6:00 | 1525 | 0.75 | 100% | 41.08 | 5.98 | Valve, Sta. 9+85, MOV 27 | 275.51 | AGM 1, Sta. 65+20, AT CASING VENT/ 52' D/S OF C/L PIER B ST | 5346.98 | 47.06 | Metal Loss Internal | 33.7697 | -118.2091 | 0.86
40000113 | GROUP | 1174.48 | 1261.16 | 11% | 0.219 | 52000 | 0.66 | 0.33 | 6:45 | 1525 | 0.75 | 100% | 46.1 | 0.96 | Valve, Sta. 9+85, MOV 27 | 280.52 | AGM 1, Sta. 65+20, AT CASING VENT/ 52' D/S OF C/L PIER B ST | 5341.97 | 47.06 | Metal Loss Internal | 33.7697 | -118.2091 | 0.78
810 | WELD | 1175.44 | 1262.11 | [15 empty] | 46.75 |  | 33.7697 | -118.2091 | 0.76
40000114 | GROUP | 1181.87 | 1268.44 | 13% | 0.219 | 52000 | 0.64 | 0.37 | 6:00 | 1525 | 0.75 | 100% | 6.43 | 40.32 | Valve, Sta. 9+85, MOV 27 | 287.92 | AGM 1, Sta. 65+20, AT CASING VENT/ 52' D/S OF C/L PIER B ST | 5334.57 | 46.75 | Metal Loss Internal | 33.7697 | -118.2091 | 0.63
40000115 | GROUP | 1190 | 1276.44 | 13% | 0.219 | 52000 | 0.52 | 0.38 | 6:00 | 1525 | 0.75 | 100% | 14.56 | 32.19 | Valve, Sta. 9+85, MOV 27 | 296.05 | AGM 1, Sta. 65+20, AT CASING VENT/ 52' D/S OF C/L PIER B ST | 5326.45 | 46.75 | Metal Loss Internal | 33.7697 | -118.2091 | 0.45
40000116 | GROUP | 1199.37 | 1285.66 | 11% | 0.219 | 52000 | 0.98 | 0.62 | 6:00 | 1525 | 0.75 | 100% | 23.93 | 22.82 | Valve, Sta. 9+85, MOV 27 | 305.41 | AGM 1, Sta. 65+20, AT CASING VENT/ 52' D/S OF C/L PIER B ST | 5317.08 | 46.75 | Metal Loss Internal | 33.7697 | -118.209 | 0.35
10000055 | LOCATION | 1200.36 | 1286.64 | [9 empty] | 24.92 | 21.83 | Valve, Sta. 9+85, MOV 27 | 306.4 | AGM 1, Sta. 65+20, AT CASING VENT/ 52' D/S OF C/L PIER B ST | 5316.09 | 46.75 | Casing Begin - RR SPUR | 33.7697 | -118.209 | 0.34
40000117 | GROUP | 1203.26 | 1289.49 | 11% | 0.219 | 52000 | 0.74 | 0.53 | 6:00 | 1525 | 0.75 | 100% | 27.82 | 18.93 | Valve, Sta. 9+85, MOV 27 | 309.3 | AGM 1, Sta. 65+20, AT CASING VENT/ 52' D/S OF C/L PIER B ST | 5313.19 | 46.75 | Metal Loss Internal | 33.7697 | -118.209 | 0.32
40000118 | GROUP | 1204.73 | 1290.94 | 11% | 0.219 | 52000 | 0.49 | 0.48 | 6:00 | 1525 | 0.75 | 100% | 29.29 | 17.46 | Valve, Sta. 9+85, MOV 27 | 310.78 | AGM 1, Sta. 65+20, AT CASING VENT/ 52' D/S OF C/L PIER B ST | 5311.71 | 46.75 | Metal Loss Internal | 33.7697 | -118.209 | 0.32
40000119 | GROUP | 1204.95 | 1291.15 | 11% | 0.219 | 52000 | 0.81 | 0.62 | 6:00 | 1525 | 0.75 | 100% | 29.5 | 17.24 | Valve, Sta. 9+85, MOV 27 | 310.99 | AGM 1, Sta. 65+20, AT CASING VENT/ 52' D/S OF C/L PIER B ST | 5311.5 | 46.75 | Metal Loss Internal | 33.7697 | -118.209 | 0.32
40000120 | GROUP | 1208.62 | 1294.76 | 11% | 0.219 | 52000 | 0.62 | 0.63 | 6:00 | 1525 | 0.75 | 100% | 33.17 | 13.57 | Valve, Sta. 9+85, MOV 27 | 314.66 | AGM 1, Sta. 65+20, AT CASING VENT/ 52' D/S OF C/L PIER B ST | 5307.83 | 46.75 | Metal Loss Internal | 33.7697 | -118.209 | 0.3
40000121 | GROUP | 1209.58 | 1295.71 | 11% | 0.219 | 52000 | 0.62 | 0.65 | 6:00 | 1525 | 0.75 | 100% | 34.14 | 12.61 | Valve, Sta. 9+85, MOV 27 | 315.62 | AGM 1, Sta. 65+20, AT CASING VENT/ 52' D/S OF C/L PIER B ST | 5306.87 | 46.75 | Metal Loss Internal | 33.7697 | -118.209 | 0.3
40000122 | GROUP | 1210.24 | 1296.37 | 10% | 0.219 | 52000 | 0.82 | 1.23 | 6:00 | 1525 | 0.75 | 100% | 34.8 | 11.95 | Valve, Sta. 9+85, MOV 27 | 316.29 | AGM 1, Sta. 65+20, AT CASING VENT/ 52' D/S OF C/L PIER B ST | 5306.2 | 46.75 | Metal Loss Internal | 33.7697 | -118.209 | 0.3
40000123 | GROUP | 1210.59 | 1296.71 | 14% | 0.219 | 52000 | 0.77 | 0.44 | 6:00 | 1525 | 0.75 | 100% | 35.15 | 11.6 | Valve, Sta. 9+85, MOV 27 | 316.64 | AGM 1, Sta. 65+20, AT CASING VENT/ 52' D/S OF C/L PIER B ST | 5305.85 | 46.75 | Metal Loss Internal | 33.7697 | -118.209 | 0.3
40000124 | GROUP | 1212.6 | 1298.68 | 13% | 0.219 | 52000 | 1.2 | 0.68 | 8:45 | 1525 | 0.75 | 100% | 37.15 | 9.59 | Valve, Sta. 9+85, MOV 27 | 318.64 | AGM 1, Sta. 65+20, AT CASING VENT/ 52' D/S OF C/L PIER B ST | 5303.85 | 46.75 | Metal Loss Internal | 33.7697 | -118.209 | 0.3
40000125 | GROUP | 1213.75 | 1299.81 | 13% | 0.219 | 52000 | 0.92 | 0.8 | 6:00 | 1525 | 0.75 | 100% | 38.3 | 8.44 | Valve, Sta. 9+85, MOV 27 | 319.79 | AGM 1, Sta. 65+20, AT CASING VENT/ 52' D/S OF C/L PIER B ST | 5302.7 | 46.75 | Metal Loss Internal | 33.7697 | -118.209 | 0.3
40000126 | GROUP | 1213.98 | 1300.05 | 11% | 0.219 | 52000 | 0.48 | 0.36 | 6:00 | 1525 | 0.75 | 100% | 38.54 | 8.21 | Valve, Sta. 9+85, MOV 27 | 320.03 | AGM 1, Sta. 65+20, AT CASING VENT/ 52' D/S OF C/L PIER B ST | 5302.46 | 46.75 | Metal Loss Internal | 33.7697 | -118.209 | 0.3
40000127 | GROUP | 1221.87 | 1307.81 | 13% | 0.219 | 52000 | 0.59 | 0.81 | 9:15 | 1525 | 0.75 | 100% | 46.43 | 0.32 | Valve, Sta. 9+85, MOV 27 | 327.91 | AGM 1, Sta. 65+20, AT CASING VENT/ 52' D/S OF C/L PIER B ST | 5294.58 | 46.75 | Metal Loss Internal | 33.7697 | -118.209 | 0.31
820 | WELD | 1222.19 | 1308.13 | [15 empty] | 47.11 |  | 33.7697 | -118.209 | 0.31
40000128 | GROUP | 1222.71 | 1308.64 | 12% | 0.219 | 52000 | 0.9 | 0.59 | 6:00 | 1525 | 0.75 | 100% | 0.52 | 46.59 | Valve, Sta. 9+85, MOV 27 | 328.76 | AGM 1, Sta. 65+20, AT CASING VENT/ 52' D/S OF C/L PIER B ST | 5293.74 | 47.11 | Metal Loss Internal | 33.7697 | -118.209 | 0.31
40000129 | GROUP | 1236.08 | 1321.8 | 14% | 0.219 | 52000 | 0.45 | 0.54 | 6:00 | 1525 | 0.75 | 100% | 13.89 | 33.22 | Valve, Sta. 9+85, MOV 27 | 342.13 | AGM 1, Sta. 65+20, AT CASING VENT/ 52' D/S OF C/L PIER B ST | 5280.37 | 47.11 | Metal Loss Internal | 33.7698 | -118.2089 | 0.26
40000130 | GROUP | 1242.62 | 1328.23 | 14% | 0.219 | 52000 | 0.57 | 0.34 | 8:30 | 1525 | 0.75 | 100% | 20.43 | 26.68 | Valve, Sta. 9+85, MOV 27 | 348.66 | AGM 1, Sta. 65+20, AT CASING VENT/ 52' D/S OF C/L PIER B ST | 5273.83 | 47.11 | Metal Loss Internal | 33.7698 | -118.2089 | 0.24
40000131 | GROUP | 1242.88 | 1328.49 | 18% | 0.219 | 52000 | 0.89 | 0.44 | 8:30 | 1525 | 0.75 | 100% | 20.69 | 26.42 | Valve, Sta. 9+85, MOV 27 | 348.92 | AGM 1, Sta. 65+20, AT CASING VENT/ 52' D/S OF C/L PIER B ST | 5273.57 | 47.11 | Metal Loss Internal | 33.7698 | -118.2089 | 0.24
40000132 | GROUP | 1244.46 | 1330.05 | 12% | 0.219 | 52000 | 0.72 | 1.21 | 5:45 | 1525 | 0.75 | 100% | 22.27 | 24.84 | Valve, Sta. 9+85, MOV 27 | 350.5 | AGM 1, Sta. 65+20, AT CASING VENT/ 52' D/S OF C/L PIER B ST | 5271.99 | 47.11 | Metal Loss Internal | 33.7698 | -118.2089 | 0.23
40000133 | GROUP | 1245.69 | 1331.26 | 11% | 0.219 | 52000 | 0.37 | 0.4 | 6:00 | 1525 | 0.75 | 100% | 23.5 | 23.61 | Valve, Sta. 9+85, MOV 27 | 351.73 | AGM 1, Sta. 65+20, AT CASING VENT/ 52' D/S OF C/L PIER B ST | 5270.76 | 47.11 | Metal Loss Internal | 33.7698 | -118.2089 | 0.23
40000134 | GROUP | 1249.82 | 1335.33 | 10% | 0.219 | 52000 | 0.57 | 0.47 | 4:15 | 1525 | 0.75 | 100% | 27.63 | 19.48 | Valve, Sta. 9+85, MOV 27 | 355.87 | AGM 1, Sta. 65+20, AT CASING VENT/ 52' D/S OF C/L PIER B ST | 5266.63 | 47.11 | Metal Loss Internal | 33.7698 | -118.2089 | 0.21
40000135 | GROUP | 1250.12 | 1335.62 | 12% | 0.219 | 52000 | 0.84 | 0.81 | 7:30 | 1525 | 0.75 | 100% | 27.93 | 19.18 | Valve, Sta. 9+85, MOV 27 | 356.17 | AGM 1, Sta. 65+20, AT CASING VENT/ 52' D/S OF C/L PIER B ST | 5266.33 | 47.11 | Metal Loss Internal | 33.7698 | -118.2089 | 0.21
40000136 | GROUP | 1250.3 | 1335.8 | 13% | 0.219 | 52000 | 0.71 | 0.66 | 4:30 | 1525 | 0.75 | 100% | 28.11 | 19 | Valve, Sta. 9+85, MOV 27 | 356.34 | AGM 1, Sta. 65+20, AT CASING VENT/ 52' D/S OF C/L PIER B ST | 5266.15 | 47.11 | Metal Loss Internal | 33.7698 | -118.2089 | 0.21
40000137 | GROUP | 1250.79 | 1336.28 | 16% | 0.219 | 52000 | 0.7 | 0.49 | 4:30 | 1525 | 0.75 | 100% | 28.6 | 18.51 | Valve, Sta. 9+85, MOV 27 | 356.84 | AGM 1, Sta. 65+20, AT CASING VENT/ 52' D/S OF C/L PIER B ST | 5265.66 | 47.11 | Metal Loss Internal | 33.7698 | -118.2089 | 0.2
40000138 | GROUP | 1251.37 | 1336.85 | 26% | 0.219 | 52000 | 0.74 | 0.6 | 4:30 | 1525 | 0.75 | 100% | 29.18 | 17.93 | Valve, Sta. 9+85, MOV 27 | 357.41 | AGM 1, Sta. 65+20, AT CASING VENT/ 52' D/S OF C/L PIER B ST | 5265.08 | 47.11 | Metal Loss Internal | 33.7698 | -118.2089 | 0.2
40000139 | GROUP | 1251.93 | 1337.4 | 10% | 0.219 | 52000 | 0.6 | 0.44 | 4:30 | 1525 | 0.75 | 100% | 29.74 | 17.37 | Valve, Sta. 9+85, MOV 27 | 357.97 | AGM 1, Sta. 65+20, AT CASING VENT/ 52' D/S OF C/L PIER B ST | 5264.52 | 47.11 | Metal Loss Internal | 33.7698 | -118.2089 | 0.2
40000140 | GROUP | 1252.14 | 1337.61 | 14% | 0.219 | 52000 | 1.24 | 1.58 | 4:15 | 1525 | 0.75 | 100% | 29.95 | 17.16 | Valve, Sta. 9+85, MOV 27 | 358.18 | AGM 1, Sta. 65+20, AT CASING VENT/ 52' D/S OF C/L PIER B ST | 5264.31 | 47.11 | Metal Loss Internal | 33.7698 | -118.2089 | 0.2
40000141 | GROUP | 1252.93 | 1338.38 | 17% | 0.219 | 52000 | 0.54 | 0.43 | 3:15 | 1525 | 0.75 | 100% | 30.74 | 16.37 | Valve, Sta. 9+85, MOV 27 | 358.97 | AGM 1, Sta. 65+20, AT CASING VENT/ 52' D/S OF C/L PIER B ST | 5263.52 | 47.11 | Metal Loss Internal | 33.7698 | -118.2089 | 0.2
40000142 | GROUP | 1254.02 | 1339.46 | 16% | 0.219 | 52000 | 2.51 | 0.97 | 4:30 | 1525 | 0.75 | 100% | 31.83 | 15.28 | Valve, Sta. 9+85, MOV 27 | 360.06 | AGM 1, Sta. 65+20, AT CASING VENT/ 52' D/S OF C/L PIER B ST | 5262.43 | 47.11 | Metal Loss Internal | 33.7698 | -118.2089 | 0.19
40000143 | GROUP | 1254.72 | 1340.15 | 19% | 0.219 | 52000 | 1.49 | 0.96 | 4:30 | 1525 | 0.75 | 100% | 32.53 | 14.58 | Valve, Sta. 9+85, MOV 27 | 360.76 | AGM 1, Sta. 65+20, AT CASING VENT/ 52' D/S OF C/L PIER B ST | 5261.73 | 47.11 | Metal Loss Internal | 33.7698 | -118.2089 | 0.19
40000144 | GROUP | 1254.95 | 1340.37 | 19% | 0.219 | 52000 | 0.64 | 0.55 | 4:15 | 1525 | 0.75 | 100% | 32.76 | 14.36 | Valve, Sta. 9+85, MOV 27 | 360.99 | AGM 1, Sta. 65+20, AT CASING VENT/ 52' D/S OF C/L PIER B ST | 5261.5 | 47.11 | Metal Loss Internal | 33.7698 | -118.2089 | 0.19
40000145 | GROUP | 1255.27 | 1340.69 | 14% | 0.219 | 52000 | 0.68 | 0.76 | 3:30 | 1525 | 0.75 | 100% | 33.08 | 14.03 | Valve, Sta. 9+85, MOV 27 | 361.32 | AGM 1, Sta. 65+20, AT CASING VENT/ 52' D/S OF C/L PIER B ST | 5261.18 | 47.11 | Metal Loss Internal | 33.7698 | -118.2089 | 0.19
40000146 | GROUP | 1255.31 | 1340.74 | 12% | 0.219 | 52000 | 0.99 | 1.33 | 4:30 | 1525 | 0.75 | 100% | 33.12 | 13.99 | Valve, Sta. 9+85, MOV 27 | 361.36 | AGM 1, Sta. 65+20, AT CASING VENT/ 52' D/S OF C/L PIER B ST | 5261.13 | 47.11 | Metal Loss Internal | 33.7698 | -118.2089 | 0.18
40000147 | GROUP | 1255.4 | 1340.82 | 11% | 0.219 | 52000 | 0.47 | 0.43 | 5:45 | 1525 | 0.75 | 100% | 33.21 | 13.9 | Valve, Sta. 9+85, MOV 27 | 361.44 | AGM 1, Sta. 65+20, AT CASING VENT/ 52' D/S OF C/L PIER B ST | 5261.05 | 47.11 | Metal Loss Internal | 33.7698 | -118.2089 | 0.18
40000148 | GROUP | 1255.57 | 1340.98 | 12% | 0.219 | 52000 | 0.68 | 0.53 | 4:30 | 1525 | 0.75 | 100% | 33.38 | 13.73 | Valve, Sta. 9+85, MOV 27 | 361.61 | AGM 1, Sta. 65+20, AT CASING VENT/ 52' D/S OF C/L PIER B ST | 5260.88 | 47.11 | Metal Loss Internal | 33.7698 | -118.2089 | 0.18
40000149 | GROUP | 1255.65 | 1341.07 | 12% | 0.219 | 52000 | 0.79 | 0.79 | 7:30 | 1525 | 0.75 | 100% | 33.46 | 13.65 | Valve, Sta. 9+85, MOV 27 | 361.7 | AGM 1, Sta. 65+20, AT CASING VENT/ 52' D/S OF C/L PIER B ST | 5260.8 | 47.11 | Metal Loss Internal | 33.7698 | -118.2089 | 0.18
40000151 | GROUP | 1256.18 | 1341.59 | 11% | 0.219 | 52000 | 0.66 | 0.89 | 3:30 | 1525 | 0.75 | 100% | 33.99 | 13.12 | Valve, Sta. 9+85, MOV 27 | 362.23 | AGM 1, Sta. 65+20, AT CASING VENT/ 52' D/S OF C/L PIER B ST | 5260.27 | 47.11 | Metal Loss Internal | 33.7698 | -118.2089 | 0.18
40000150 | GROUP | 1256.2 | 1341.6 | 28% | 0.219 | 52000 | 1.39 | 0.77 | 4:30 | 1525 | 0.75 | 100% | 34.01 | 13.1 | Valve, Sta. 9+85, MOV 27 | 362.24 | AGM 1, Sta. 65+20, AT CASING VENT/ 52' D/S OF C/L PIER B ST | 5260.25 | 47.11 | Metal Loss Internal | 33.7698 | -118.2089 | 0.18
40000152 | GROUP | 1256.45 | 1341.85 | 10% | 0.219 | 52000 | 0.33 | 0.41 | 3:30 | 1525 | 0.75 | 100% | 34.26 | 12.85 | Valve, Sta. 9+85, MOV 27 | 362.5 | AGM 1, Sta. 65+20, AT CASING VENT/ 52' D/S OF C/L PIER B ST | 5260 | 47.11 | Metal Loss Internal | 33.7698 | -118.2089 | 0.18
40000153 | GROUP | 1256.56 | 1341.96 | 29% | 0.219 | 52000 | 2.35 | 0.81 | 4:30 | 1525 | 0.75 | 100% | 34.37 | 12.74 | Valve, Sta. 9+85, MOV 27 | 362.61 | AGM 1, Sta. 65+20, AT CASING VENT/ 52' D/S OF C/L PIER B ST | 5259.89 | 47.11 | Metal Loss Internal | 33.7698 | -118.2089 | 0.18
40000154 | GROUP | 1256.6 | 1342.01 | 13% | 0.219 | 52000 | 0.65 | 0.57 | 6:00 | 1525 | 0.75 | 100% | 34.41 | 12.7 | Valve, Sta. 9+85, MOV 27 | 362.65 | AGM 1, Sta. 65+20, AT CASING VENT/ 52' D/S OF C/L PIER B ST | 5259.84 | 47.11 | Metal Loss Internal | 33.7698 | -118.2089 | 0.18
40000155 | GROUP | 1256.9 | 1342.3 | 11% | 0.219 | 52000 | 0.64 | 0.43 | 6:00 | 1525 | 0.75 | 100% | 34.71 | 12.4 | Valve, Sta. 9+85, MOV 27 | 362.95 | AGM 1, Sta. 65+20, AT CASING VENT/ 52' D/S OF C/L PIER B ST | 5259.55 | 47.11 | Metal Loss Internal | 33.7698 | -118.2089 | 0.18
40000156 | GROUP | 1257.01 | 1342.4 | 18% | 0.219 | 52000 | 0.74 | 0.55 | 3:30 | 1525 | 0.75 | 100% | 34.81 | 12.3 | Valve, Sta. 9+85, MOV 27 | 363.05 | AGM 1, Sta. 65+20, AT CASING VENT/ 52' D/S OF C/L PIER B ST | 5259.44 | 47.11 | Metal Loss Internal | 33.7698 | -118.2089 | 0.18
40000157 | GROUP | 1257.11 | 1342.5 | 14% | 0.219 | 52000 | 1.76 | 0.41 | 4:30 | 1525 | 0.75 | 100% | 34.92 | 12.19 | Valve, Sta. 9+85, MOV 27 | 363.15 | AGM 1, Sta. 65+20, AT CASING VENT/ 52' D/S OF C/L PIER B ST | 5259.34 | 47.11 | Metal Loss Internal | 33.7698 | -118.2089 | 0.18
40000158 | GROUP | 1257.21 | 1342.6 | 10% | 0.219 | 52000 | 0.47 | 0.35 | 5:45 | 1525 | 0.75 | 100% | 35.02 | 12.09 | Valve, Sta. 9+85, MOV 27 | 363.26 | AGM 1, Sta. 65+20, AT CASING VENT/ 52' D/S OF C/L PIER B ST | 5259.24 | 47.11 | Metal Loss Internal | 33.7698 | -118.2089 | 0.18
40000159 | GROUP | 1257.29 | 1342.68 | 16% | 0.219 | 52000 | 0.49 | 0.37 | 3:30 | 1525 | 0.75 | 100% | 35.1 | 12.01 | Valve, Sta. 9+85, MOV 27 | 363.33 | AGM 1, Sta. 65+20, AT CASING VENT/ 52' D/S OF C/L PIER B ST | 5259.16 | 47.11 | Metal Loss Internal | 33.7698 | -118.2089 | 0.18
40000160 | GROUP | 1257.48 | 1342.86 | 10% | 0.219 | 52000 | 0.74 | 0.51 | 4:30 | 1525 | 0.75 | 100% | 35.29 | 11.82 | Valve, Sta. 9+85, MOV 27 | 363.52 | AGM 1, Sta. 65+20, AT CASING VENT/ 52' D/S OF C/L PIER B ST | 5258.97 | 47.11 | Metal Loss Internal | 33.7698 | -118.2089 | 0.18
40000161 | GROUP | 1257.93 | 1343.31 | 11% | 0.219 | 52000 | 0.57 | 0.52 | 7:15 | 1525 | 0.75 | 100% | 35.74 | 11.37 | Valve, Sta. 9+85, MOV 27 | 363.98 | AGM 1, Sta. 65+20, AT CASING VENT/ 52' D/S OF C/L PIER B ST | 5258.52 | 47.11 | Metal Loss Internal | 33.7698 | -118.2089 | 0.17
40000162 | GROUP | 1258.72 | 1344.09 | 20% | 0.219 | 52000 | 0.8 | 0.61 | 4:30 | 1525 | 0.75 | 100% | 36.53 | 10.58 | Valve, Sta. 9+85, MOV 27 | 364.77 | AGM 1, Sta. 65+20, AT CASING VENT/ 52' D/S OF C/L PIER B ST | 5257.73 | 47.11 | Metal Loss Internal | 33.7698 | -118.2088 | 0.17
40000163 | GROUP | 1258.97 | 1344.34 | 11% | 0.219 | 52000 | 0.66 | 0.55 | 4:30 | 1525 | 0.75 | 100% | 36.78 | 10.33 | Valve, Sta. 9+85, MOV 27 | 365.02 | AGM 1, Sta. 65+20, AT CASING VENT/ 52' D/S OF C/L PIER B ST | 5257.47 | 47.11 | Metal Loss Internal | 33.7698 | -118.2088 | 0.17
40000164 | GROUP | 1259.72 | 1345.07 | 10% | 0.219 | 52000 | 0.59 | 0.43 | 4:30 | 1525 | 0.75 | 100% | 37.53 | 9.58 | Valve, Sta. 9+85, MOV 27 | 365.77 | AGM 1, Sta. 65+20, AT CASING VENT/ 52' D/S OF C/L PIER B ST | 5256.73 | 47.11 | Metal Loss Internal | 33.7698 | -118.2088 | 0.17
40000165 | GROUP | 1260.29 | 1345.63 | 12% | 0.219 | 52000 | 2.49 | 1.07 | 7:30 | 1525 | 0.75 | 100% | 38.1 | 9.01 | Valve, Sta. 9+85, MOV 27 | 366.33 | AGM 1, Sta. 65+20, AT CASING VENT/ 52' D/S OF C/L PIER B ST | 5256.16 | 47.11 | Metal Loss Internal | 33.7698 | -118.2088 | 0.16
40000166 | GROUP | 1260.48 | 1345.82 | 12% | 0.219 | 52000 | 0.51 | 0.39 | 6:00 | 1525 | 0.75 | 100% | 38.29 | 8.82 | Valve, Sta. 9+85, MOV 27 | 366.52 | AGM 1, Sta. 65+20, AT CASING VENT/ 52' D/S OF C/L PIER B ST | 5255.97 | 47.11 | Metal Loss Internal | 33.7698 | -118.2088 | 0.16
40000167 | GROUP | 1260.76 | 1346.09 | 10% | 0.219 | 52000 | 0.55 | 0.59 | 4:30 | 1525 | 0.75 | 100% | 38.57 | 8.54 | Valve, Sta. 9+85, MOV 27 | 366.8 | AGM 1, Sta. 65+20, AT CASING VENT/ 52' D/S OF C/L PIER B ST | 5255.69 | 47.11 | Metal Loss Internal | 33.7698 | -118.2088 | 0.16
40000168 | GROUP | 1261.54 | 1346.86 | 11% | 0.219 | 52000 | 0.36 | 0.33 | 6:00 | 1525 | 0.75 | 100% | 39.35 | 7.76 | Valve, Sta. 9+85, MOV 27 | 367.58 | AGM 1, Sta. 65+20, AT CASING VENT/ 52' D/S OF C/L PIER B ST | 5254.91 | 47.11 | Metal Loss Internal | 33.7698 | -118.2088 | 0.16
40000169 | GROUP | 1265.93 | 1351.19 | 20% | 0.219 | 52000 | 1.08 | 0.73 | 6:00 | 1525 | 0.75 | 100% | 43.74 | 3.37 | Valve, Sta. 9+85, MOV 27 | 371.98 | AGM 1, Sta. 65+20, AT CASING VENT/ 52' D/S OF C/L PIER B ST | 5250.52 | 47.11 | Metal Loss Internal | 33.7698 | -118.2088 | 0.14
40000170 | GROUP | 1268.82 | 1354.03 | 18% | 0.219 | 52000 | 1.39 | 2.63 | 12:15 | 1525 | 0.75 | 100% | 46.63 | 0.48 | Valve, Sta. 9+85, MOV 27 | 374.86 | AGM 1, Sta. 65+20, AT CASING VENT/ 52' D/S OF C/L PIER B ST | 5247.63 | 47.11 | Metal Loss External | 33.7698 | -118.2088 | 0.13
40000171 | GROUP | 1269 | 1354.2 | 14% | 0.219 | 52000 | 1.55 | 0.74 | 6:00 | 1525 | 0.75 | 100% | 46.81 | 0.31 | Valve, Sta. 9+85, MOV 27 | 375.04 | AGM 1, Sta. 65+20, AT CASING VENT/ 52' D/S OF C/L PIER B ST | 5247.45 | 47.11 | Metal Loss Internal | 33.7698 | -118.2088 | 0.13
830 | WELD | 1269.3 | 1354.5 | [15 empty] | 47.15 |  | 33.7698 | -118.2088 | 0.13
40000172 | GROUP | 1269.51 | 1354.71 | 24% | 0.219 | 52000 | 0.46 | 0.39 | 5:45 | 1525 | 0.75 | 100% | 0.21 | 46.94 | Valve, Sta. 9+85, MOV 27 | 375.55 | AGM 1, Sta. 65+20, AT CASING VENT/ 52' D/S OF C/L PIER B ST | 5246.94 | 47.15 | Metal Loss Internal | 33.7698 | -118.2088 | 0.13
40000173 | GROUP | 1293.41 | 1378.23 | 15% | 0.219 | 52000 | 1.16 | 0.55 | 6:00 | 1525 | 0.75 | 100% | 24.11 | 23.04 | Valve, Sta. 9+85, MOV 27 | 399.45 | AGM 1, Sta. 65+20, AT CASING VENT/ 52' D/S OF C/L PIER B ST | 5223.04 | 47.15 | Metal Loss Internal | 33.7698 | -118.2087 | -0.06
40000174 | GROUP | 1295.92 | 1380.71 | 12% | 0.219 | 52000 | 0.76 | 0.4 | 6:00 | 1525 | 0.75 | 100% | 26.62 | 20.53 | Valve, Sta. 9+85, MOV 27 | 401.97 | AGM 1, Sta. 65+20, AT CASING VENT/ 52' D/S OF C/L PIER B ST | 5220.52 | 47.15 | Metal Loss Internal | 33.7698 | -118.2087 | -0.09
40000175 | GROUP | 1297.19 | 1381.96 | 14% | 0.219 | 52000 | 0.77 | 0.44 | 6:00 | 1525 | 0.75 | 100% | 27.89 | 19.26 | Valve, Sta. 9+85, MOV 27 | 403.24 | AGM 1, Sta. 65+20, AT CASING VENT/ 52' D/S OF C/L PIER B ST | 5219.25 | 47.15 | Metal Loss Internal | 33.7698 | -118.2087 | -0.1
40000176 | GROUP | 1313.73 | 1398.24 | 14% | 0.219 | 52000 | 0.53 | 0.33 | 6:00 | 1525 | 0.75 | 100% | 44.42 | 2.72 | Valve, Sta. 9+85, MOV 27 | 419.77 | AGM 1, Sta. 65+20, AT CASING VENT/ 52' D/S OF C/L PIER B ST | 5202.72 | 47.15 | Metal Loss Internal | 33.7698 | -118.2087 | -0.25
40000177 | GROUP | 1315.38 | 1399.87 | 12% | 0.219 | 52000 | 0.61 | 0.81 | 6:00 | 1525 | 0.75 | 100% | 46.08 | 1.07 | Valve, Sta. 9+85, MOV 27 | 421.42 | AGM 1, Sta. 65+20, AT CASING VENT/ 52' D/S OF C/L PIER B ST | 5201.07 | 47.15 | Metal Loss Internal | 33.7698 | -118.2087 | -0.27
840 | WELD | 1316.45 | 1400.92 | [15 empty] | 47.17 |  | 33.7698 | -118.2087 | -0.28
40000178 | GROUP | 1317.39 | 1401.85 | 11% | 0.219 | 52000 | 0.54 | 0.35 | 6:00 | 1525 | 0.75 | 100% | 0.94 | 46.23 | Valve, Sta. 9+85, MOV 27 | 423.44 | AGM 1, Sta. 65+20, AT CASING VENT/ 52' D/S OF C/L PIER B ST | 5199.06 | 47.17 | Metal Loss Internal | 33.7698 | -118.2087 | -0.29
40000179 | GROUP | 1317.77 | 1402.22 | 16% | 0.219 | 52000 | 0.77 | 0.52 | 6:00 | 1525 | 0.75 | 100% | 1.32 | 45.85 | Valve, Sta. 9+85, MOV 27 | 423.81 | AGM 1, Sta. 65+20, AT CASING VENT/ 52' D/S OF C/L PIER B ST | 5198.68 | 47.17 | Metal Loss Internal | 33.7698 | -118.2087 | -0.29
40000180 | GROUP | 1318.95 | 1403.38 | 10% | 0.219 | 52000 | 0.44 | 0.58 | 6:00 | 1525 | 0.75 | 100% | 2.5 | 44.67 | Valve, Sta. 9+85, MOV 27 | 424.99 | AGM 1, Sta. 65+20, AT CASING VENT/ 52' D/S OF C/L PIER B ST | 5197.5 | 47.17 | Metal Loss Internal | 33.7698 | -118.2087 | -0.31
40000181 | GROUP | 1319.81 | 1404.23 | 12% | 0.219 | 52000 | 0.62 | 0.51 | 6:00 | 1525 | 0.75 | 100% | 3.36 | 43.81 | Valve, Sta. 9+85, MOV 27 | 425.86 | AGM 1, Sta. 65+20, AT CASING VENT/ 52' D/S OF C/L PIER B ST | 5196.64 | 47.17 | Metal Loss Internal | 33.7698 | -118.2087 | -0.32
40000182 | GROUP | 1359.43 | 1443.23 | 15% | 0.219 | 52000 | 0.63 | 0.42 | 5:45 | 1525 | 0.75 | 100% | 42.98 | 4.19 | Valve, Sta. 9+85, MOV 27 | 465.47 | AGM 1, Sta. 65+20, AT CASING VENT/ 52' D/S OF C/L PIER B ST | 5157.02 | 47.17 | Metal Loss Internal | 33.7698 | -118.2085 | -0.99
10000056 | LOCATION | 1361.33 | 1445.1 | [9 empty] | 44.88 | 2.29 | Valve, Sta. 9+85, MOV 27 | 467.37 | AGM 1, Sta. 65+20, AT CASING VENT/ 52' D/S OF C/L PIER B ST | 5155.12 | 47.17 | Casing End - RR SPUR | 33.7699 | -118.2085 | -1.03
850 | WELD | 1363.62 | 1447.36 | [15 empty] | 46.92 |  | 33.7699 | -118.2085 | -1.07
40000183 | GROUP | 1366.84 | 1450.53 | 11% | 0.219 | 52000 | 0.74 | 0.82 | 6:00 | 1525 | 0.75 | 100% | 3.22 | 43.69 | Valve, Sta. 9+85, MOV 27 | 472.89 | AGM 1, Sta. 65+20, AT CASING VENT/ 52' D/S OF C/L PIER B ST | 5149.61 | 46.92 | Metal Loss Internal | 33.7699 | -118.2085 | -1.11
40000184 | GROUP | 1367.69 | 1451.36 | 18% | 0.219 | 52000 | 0.57 | 0.57 | 5:45 | 1525 | 0.75 | 100% | 4.07 | 42.85 | Valve, Sta. 9+85, MOV 27 | 473.73 | AGM 1, Sta. 65+20, AT CASING VENT/ 52' D/S OF C/L PIER B ST | 5148.76 | 46.92 | Metal Loss Internal | 33.7699 | -118.2085 | -1.12
40000185 | GROUP | 1367.9 | 1451.57 | 10% | 0.219 | 52000 | 0.52 | 0.53 | 5:45 | 1525 | 0.75 | 100% | 4.28 | 42.63 | Valve, Sta. 9+85, MOV 27 | 473.95 | AGM 1, Sta. 65+20, AT CASING VENT/ 52' D/S OF C/L PIER B ST | 5148.55 | 46.92 | Metal Loss Internal | 33.7699 | -118.2085 | -1.12
40000186 | GROUP | 1368.06 | 1451.73 | 20% | 0.219 | 52000 | 0.76 | 0.65 | 6:00 | 1525 | 0.75 | 100% | 4.44 | 42.47 | Valve, Sta. 9+85, MOV 27 | 474.11 | AGM 1, Sta. 65+20, AT CASING VENT/ 52' D/S OF C/L PIER B ST | 5148.39 | 46.92 | Metal Loss Internal | 33.7699 | -118.2085 | -1.13
40000187 | GROUP | 1368.41 | 1452.07 | 10% | 0.219 | 52000 | 0.61 | 0.33 | 6:00 | 1525 | 0.75 | 100% | 4.79 | 42.13 | Valve, Sta. 9+85, MOV 27 | 474.45 | AGM 1, Sta. 65+20, AT CASING VENT/ 52' D/S OF C/L PIER B ST | 5148.04 | 46.92 | Metal Loss Internal | 33.7699 | -118.2085 | -1.13
40000188 | GROUP | 1368.85 | 1452.51 | 12% | 0.219 | 52000 | 0.95 | 2.97 | 6:00 | 1525 | 0.75 | 100% | 5.24 | 41.68 | Valve, Sta. 9+85, MOV 27 | 474.9 | AGM 1, Sta. 65+20, AT CASING VENT/ 52' D/S OF C/L PIER B ST | 5147.59 | 46.92 | Metal Loss Internal | 33.7699 | -118.2085 | -1.13
40000189 | GROUP | 1369.06 | 1452.71 | 24% | 0.219 | 52000 | 0.94 | 0.81 | 6:30 | 1525 | 0.75 | 100% | 5.44 | 41.47 | Valve, Sta. 9+85, MOV 27 | 475.11 | AGM 1, Sta. 65+20, AT CASING VENT/ 52' D/S OF C/L PIER B ST | 5147.39 | 46.92 | Metal Loss Internal | 33.7699 | -118.2085 | -1.14
40000190 | GROUP | 1369.47 | 1453.12 | 14% | 0.219 | 52000 | 0.57 | 0.46 | 6:00 | 1525 | 0.75 | 100% | 5.85 | 41.06 | Valve, Sta. 9+85, MOV 27 | 475.52 | AGM 1, Sta. 65+20, AT CASING VENT/ 52' D/S OF C/L PIER B ST | 5146.97 | 46.92 | Metal Loss Internal | 33.7699 | -118.2085 | -1.14
40000191 | GROUP | 1369.97 | 1453.61 | 13% | 0.219 | 52000 | 1.11 | 0.55 | 6:30 | 1525 | 0.75 | 100% | 6.35 | 40.56 | Valve, Sta. 9+85, MOV 27 | 476.02 | AGM 1, Sta. 65+20, AT CASING VENT/ 52' D/S OF C/L PIER B ST | 5146.47 | 46.92 | Metal Loss Internal | 33.7699 | -118.2085 | -1.14
10000058 | LOCATION | 1370.44 | 1454.07 | [9 empty] | 6.82 | 40.1 | Valve, Sta. 9+85, MOV 27 | 476.48 | AGM 1, Sta. 65+20, AT CASING VENT/ 52' D/S OF C/L PIER B ST | 5146.01 | 46.92 | Sleeve Begin - 24.83 in. | 33.7699 | -118.2085 | -1.12
10000058 | LOCATION | 1372.51 | 1456.1 | [9 empty] | 8.89 | 38.03 | Valve, Sta. 9+85, MOV 27 | 478.55 | AGM 1, Sta. 65+20, AT CASING VENT/ 52' D/S OF C/L PIER B ST | 5143.94 | 46.92 | Sleeve End | 33.7699 | -118.2085 | -1.12
10000057 | LOCATION | 1372.74 | 1452.97 | [9 empty] | 9.12 | 37.79 | Valve, Sta. 9+85, MOV 27 | 478.79 | AGM 1, Sta. 65+20, AT CASING VENT/ 52' D/S OF C/L PIER B ST | 5143.7 | 46.92 | Bend up - 11 deg., 44D | 33.7699 | -118.2085 | -1.07
40000192 | GROUP | 1373.02 | 1456.61 | 15% | 0.219 | 52000 | 1.24 | 1.42 | 6:15 | 1525 | 0.75 | 100% | 9.4 | 37.52 | Valve, Sta. 9+85, MOV 27 | 479.06 | AGM 1, Sta. 65+20, AT CASING VENT/ 52' D/S OF C/L PIER B ST | 5143.43 | 46.92 | Metal Loss Internal | 33.7699 | -118.2085 | -1.05
40000193 | GROUP | 1373.39 | 1456.97 | 10% | 0.219 | 52000 | 0.51 | 0.52 | 6:00 | 1525 | 0.75 | 100% | 9.77 | 37.15 | Valve, Sta. 9+85, MOV 27 | 479.43 | AGM 1, Sta. 65+20, AT CASING VENT/ 52' D/S OF C/L PIER B ST | 5143.06 | 46.92 | Metal Loss Internal | 33.7699 | -118.2085 | -1.02
40000194 | GROUP | 1374.46 | 1458.03 | 10% | 0.219 | 52000 | 0.7 | 0.74 | 5:45 | 1525 | 0.75 | 100% | 10.84 | 36.07 | Valve, Sta. 9+85, MOV 27 | 480.51 | AGM 1, Sta. 65+20, AT CASING VENT/ 52' D/S OF C/L PIER B ST | 5141.99 | 46.92 | Metal Loss Internal | 33.7699 | -118.2085 | -0.92
40000195 | GROUP | 1381.93 | 1465.38 | 11% | 0.219 | 52000 | 0.5 | 0.5 | 6:00 | 1525 | 0.75 | 100% | 18.31 | 28.61 | Valve, Sta. 9+85, MOV 27 | 487.97 | AGM 1, Sta. 65+20, AT CASING VENT/ 52' D/S OF C/L PIER B ST | 5134.52 | 46.92 | Metal Loss Internal | 33.7699 | -118.2085 | 0.21
40000196 | GROUP | 1390.55 | 1473.86 | 12% | 0.219 | 52000 | 0.64 | 0.37 | 5:45 | 1525 | 0.75 | 100% | 26.93 | 19.99 | Valve, Sta. 9+85, MOV 27 | 496.59 | AGM 1, Sta. 65+20, AT CASING VENT/ 52' D/S OF C/L PIER B ST | 5125.9 | 46.92 | Metal Loss Internal | 33.7699 | -118.2084 | 1.68
40000197 | GROUP | 1395.98 | 1479.21 | 11% | 0.219 | 52000 | 0.8 | 0.49 | 6:00 | 1525 | 0.75 | 100% | 32.36 | 14.56 | Valve, Sta. 9+85, MOV 27 | 502.02 | AGM 1, Sta. 65+20, AT CASING VENT/ 52' D/S OF C/L PIER B ST | 5120.47 | 46.92 | Metal Loss Internal | 33.7699 | -118.2084 | 2.63
40000198 | GROUP | 1398.22 | 1481.42 | 11% | 0.219 | 52000 | 0.63 | 0.39 | 6:00 | 1525 | 0.75 | 100% | 34.6 | 12.31 | Valve, Sta. 9+85, MOV 27 | 504.27 | AGM 1, Sta. 65+20, AT CASING VENT/ 52' D/S OF C/L PIER B ST | 5118.23 | 46.92 | Metal Loss Internal | 33.7699 | -118.2084 | 2.97
40000199 | GROUP | 1399.5 | 1482.67 | 18% | 0.219 | 52000 | 0.64 | 0.53 | 5:00 | 1525 | 0.75 | 100% | 35.88 | 11.04 | Valve, Sta. 9+85, MOV 27 | 505.54 | AGM 1, Sta. 65+20, AT CASING VENT/ 52' D/S OF C/L PIER B ST | 5116.95 | 46.92 | Metal Loss Internal | 33.7699 | -118.2084 | 3.12
40000200 | GROUP | 1399.87 | 1483.04 | 11% | 0.219 | 52000 | 1.01 | 0.68 | 6:00 | 1525 | 0.75 | 100% | 36.25 | 10.67 | Valve, Sta. 9+85, MOV 27 | 505.91 | AGM 1, Sta. 65+20, AT CASING VENT/ 52' D/S OF C/L PIER B ST | 5116.58 | 46.92 | Metal Loss Internal | 33.7699 | -118.2084 | 3.16
40000201 | GROUP | 1400.07 | 1483.24 | 13% | 0.219 | 52000 | 0.54 | 0.38 | 5:15 | 1525 | 0.75 | 100% | 36.45 | 10.47 | Valve, Sta. 9+85, MOV 27 | 506.11 | AGM 1, Sta. 65+20, AT CASING VENT/ 52' D/S OF C/L PIER B ST | 5116.38 | 46.92 | Metal Loss Internal | 33.7699 | -118.2084 | 3.18
40000202 | GROUP | 1400.09 | 1483.26 | 13% | 0.219 | 52000 | 0.85 | 0.41 | 6:00 | 1525 | 0.75 | 100% | 36.47 | 10.44 | Valve, Sta. 9+85, MOV 27 | 506.14 | AGM 1, Sta. 65+20, AT CASING VENT/ 52' D/S OF C/L PIER B ST | 5116.35 | 46.92 | Metal Loss Internal | 33.7699 | -118.2084 | 3.19
40000203 | GROUP | 1402.78 | 1485.9 | 12% | 0.219 | 52000 | 0.84 | 0.77 | 6:00 | 1525 | 0.75 | 100% | 39.16 | 7.76 | Valve, Sta. 9+85, MOV 27 | 508.82 | AGM 1, Sta. 65+20, AT CASING VENT/ 52' D/S OF C/L PIER B ST | 5113.67 | 46.92 | Metal Loss Internal | 33.7699 | -118.2084 | 3.39
40000204 | GROUP | 1404.9 | 1487.99 | 11% | 0.219 | 52000 | 0.67 | 0.49 | 6:00 | 1525 | 0.75 | 100% | 41.28 | 5.64 | Valve, Sta. 9+85, MOV 27 | 510.94 | AGM 1, Sta. 65+20, AT CASING VENT/ 52' D/S OF C/L PIER B ST | 5111.55 | 46.92 | Metal Loss Internal | 33.7699 | -118.2084 | 3.48
40000205 | GROUP | 1407.95 | 1491 | 10% | 0.219 | 52000 | 0.75 | 0.53 | 5:45 | 1525 | 0.75 | 100% | 44.33 | 2.58 | Valve, Sta. 9+85, MOV 27 | 514 | AGM 1, Sta. 65+20, AT CASING VENT/ 52' D/S OF C/L PIER B ST | 5108.5 | 46.92 | Metal Loss Internal | 33.7699 | -118.2084 | 3.58
40000206 | GROUP | 1408.48 | 1491.52 | 15% | 0.219 | 52000 | 0.69 | 0.48 | 5:45 | 1525 | 0.75 | 100% | 44.86 | 2.05 | Valve, Sta. 9+85, MOV 27 | 514.53 | AGM 1, Sta. 65+20, AT CASING VENT/ 52' D/S OF C/L PIER B ST | 5107.97 | 46.92 | Metal Loss Internal | 33.7699 | -118.2084 | 3.59
860 | WELD | 1410.54 | 1493.54 | [15 empty] | 22.75 |  | 33.7699 | -118.2084 | 3.66
40000207 | GROUP | 1413.66 | 1496.62 | 11% | 0.219 | 52000 | 0.86 | 0.66 | 6:00 | 1525 | 0.75 | 100% | 3.13 | 19.62 | Valve, Sta. 9+85, MOV 27 | 519.71 | AGM 1, Sta. 65+20, AT CASING VENT/ 52' D/S OF C/L PIER B ST | 5102.79 | 22.75 | Metal Loss Internal | 33.7699 | -118.2084 | 3.76
40000208 | GROUP | 1414.96 | 1497.89 | 11% | 0.219 | 52000 | 0.9 | 0.81 | 6:00 | 1525 | 0.75 | 100% | 4.42 | 18.33 | Valve, Sta. 9+85, MOV 27 | 521 | AGM 1, Sta. 65+20, AT CASING VENT/ 52' D/S OF C/L PIER B ST | 5101.49 | 22.75 | Metal Loss Internal | 33.7699 | -118.2084 | 3.79
870 | WELD | 1433.28 | 1515.93 | [15 empty] | 9.07 |  | 33.7699 | -118.2083 | 3.95
40000209 | GROUP | 1433.46 | 1516.11 | 13% | 0.219 | 52000 | 0.62 | 0.67 | 6:00 | 1525 | 0.75 | 100% | 0.18 | 8.89 | Valve, Sta. 9+85, MOV 27 | 539.51 | AGM 1, Sta. 65+20, AT CASING VENT/ 52' D/S OF C/L PIER B ST | 5082.99 | 9.07 | Metal Loss Internal | 33.7699 | -118.2083 | 3.95
40000210 | GROUP | 1433.66 | 1516.31 | 15% | 0.219 | 52000 | 1.81 | 0.67 | 6:00 | 1525 | 0.75 | 100% | 0.38 | 8.69 | Valve, Sta. 9+85, MOV 27 | 539.7 | AGM 1, Sta. 65+20, AT CASING VENT/ 52' D/S OF C/L PIER B ST | 5082.79 | 9.07 | Metal Loss Internal | 33.7699 | -118.2083 | 3.94
40000211 | GROUP | 1435.1 | 1517.73 | 17% | 0.219 | 52000 | 0.49 | 0.53 | 6:00 | 1525 | 0.75 | 100% | 1.82 | 7.25 | Valve, Sta. 9+85, MOV 27 | 541.15 | AGM 1, Sta. 65+20, AT CASING VENT/ 52' D/S OF C/L PIER B ST | 5081.34 | 9.07 | Metal Loss Internal | 33.7699 | -118.2083 | 3.93
40000212 | GROUP | 1435.32 | 1517.94 | 13% | 0.219 | 52000 | 0.42 | 0.33 | 6:00 | 1525 | 0.75 | 100% | 2.04 | 7.03 | Valve, Sta. 9+85, MOV 27 | 541.37 | AGM 1, Sta. 65+20, AT CASING VENT/ 52' D/S OF C/L PIER B ST | 5081.13 | 9.07 | Metal Loss Internal | 33.7699 | -118.2083 | 3.92
40000213 | GROUP | 1435.79 | 1518.4 | 25% | 0.219 | 52000 | 3.31 | 4.42 | 6:30 | 1525 | 0.75 | 100% | 2.51 | 6.56 | Valve, Sta. 9+85, MOV 27 | 541.83 | AGM 1, Sta. 65+20, AT CASING VENT/ 52' D/S OF C/L PIER B ST | 5080.66 | 9.07 | Metal Loss Internal | 33.7699 | -118.2083 | 3.92
40000214 | GROUP | 1436.36 | 1518.97 | 33% | 0.219 | 52000 | 1.68 | 0.91 | 6:45 | 1525 | 0.75 | 100% | 3.08 | 5.99 | Valve, Sta. 9+85, MOV 27 | 542.41 | AGM 1, Sta. 65+20, AT CASING VENT/ 52' D/S OF C/L PIER B ST | 5080.09 | 9.07 | Metal Loss Internal | 33.7699 | -118.2083 | 3.91
40000215 | GROUP | 1436.71 | 1519.3 | 12% | 0.219 | 52000 | 0.46 | 0.4 | 6:00 | 1525 | 0.75 | 100% | 3.42 | 5.65 | Valve, Sta. 9+85, MOV 27 | 542.75 | AGM 1, Sta. 65+20, AT CASING VENT/ 52' D/S OF C/L PIER B ST | 5079.74 | 9.07 | Metal Loss Internal | 33.7699 | -118.2083 | 3.91
40000216 | GROUP | 1437.79 | 1520.37 | 13% | 0.219 | 52000 | 0.46 | 0.33 | 6:15 | 1525 | 0.75 | 100% | 4.51 | 4.56 | Valve, Sta. 9+85, MOV 27 | 543.83 | AGM 1, Sta. 65+20, AT CASING VENT/ 52' D/S OF C/L PIER B ST | 5078.66 | 9.07 | Metal Loss Internal | 33.7699 | -118.2083 | 3.9
40000217 | GROUP | 1438.44 | 1521.02 | 12% | 0.219 | 52000 | 0.56 | 0.33 | 6:15 | 1525 | 0.75 | 100% | 5.16 | 3.91 | Valve, Sta. 9+85, MOV 27 | 544.49 | AGM 1, Sta. 65+20, AT CASING VENT/ 52' D/S OF C/L PIER B ST | 5078 | 9.07 | Metal Loss Internal | 33.7699 | -118.2083 | 3.89
40000218 | GROUP | 1439.28 | 1521.84 | 12% | 0.219 | 52000 | 0.38 | 0.46 | 6:00 | 1525 | 0.75 | 100% | 6 | 3.07 | Valve, Sta. 9+85, MOV 27 | 545.32 | AGM 1, Sta. 65+20, AT CASING VENT/ 52' D/S OF C/L PIER B ST | 5077.17 | 9.07 | Metal Loss Internal | 33.7699 | -118.2083 | 3.88
880 | WELD | 1442.35 | 1524.86 | [15 empty] | 12.26 |  | 33.7699 | -118.2083 | 3.86
10000059 | LOCATION | 1448.64 | 1528.33 | [9 empty] | 6.29 | 5.97 | Valve, Sta. 9+85, MOV 27 | 554.69 | AGM 1, Sta. 65+20, AT CASING VENT/ 52' D/S OF C/L PIER B ST | 5067.81 | 12.26 | Bend left - 43 deg., 8D | 33.7699 | -118.2082 | 3.83
890 | WELD | 1454.61 | 1536.93 | [15 empty] | 13.5 |  | 33.7699 | -118.2082 | 3.71
40000219 | GROUP | 1467.72 | 1549.84 | 11% | 0.219 | 52000 | 0.46 | 0.4 | 5:45 | 1525 | 0.75 | 100% | 13.11 | 0.39 | Valve, Sta. 9+85, MOV 27 | 573.77 | AGM 1, Sta. 65+20, AT CASING VENT/ 52' D/S OF C/L PIER B ST | 5048.73 | 13.5 | Metal Loss Internal | 33.77 | -118.2082 | 3.63
900 | WELD | 1468.11 | 1550.22 | [15 empty] | 17.11 |  | 33.77 | -118.2082 | 3.63
910 | WELD | 1485.22 | 1567.07 | [15 empty] | 47.16 |  | 33.77 | -118.2082 | 3.65
40000220 | GROUP | 1504.43 | 1585.97 | 23% | 0.219 | 52000 | 1.68 | 1.23 | 6:00 | 1525 | 0.75 | 100% | 19.2 | 27.96 | Valve, Sta. 9+85, MOV 27 | 610.47 | AGM 1, Sta. 65+20, AT CASING VENT/ 52' D/S OF C/L PIER B ST | 5012.02 | 47.16 | Metal Loss Internal | 33.77 | -118.2082 | 3.39
40000221 | GROUP | 1504.75 | 1586.29 | 13% | 0.219 | 52000 | 0.76 | 0.48 | 5:45 | 1525 | 0.75 | 100% | 19.52 | 27.64 | Valve, Sta. 9+85, MOV 27 | 610.79 | AGM 1, Sta. 65+20, AT CASING VENT/ 52' D/S OF C/L PIER B ST | 5011.7 | 47.16 | Metal Loss Internal | 33.77 | -118.2082 | 3.38
40000222 | GROUP | 1514.41 | 1595.8 | 16% | 0.219 | 52000 | 0.36 | 0.41 | 6:00 | 1525 | 0.75 | 100% | 29.19 | 17.97 | Valve, Sta. 9+85, MOV 27 | 620.46 | AGM 1, Sta. 65+20, AT CASING VENT/ 52' D/S OF C/L PIER B ST | 5002.04 | 47.16 | Metal Loss Internal | 33.7701 | -118.2081 | 3.26
40000223 | GROUP | 1521.53 | 1602.81 | 11% | 0.219 | 52000 | 0.49 | 0.52 | 6:00 | 1525 | 0.75 | 100% | 36.3 | 10.86 | Valve, Sta. 9+85, MOV 27 | 627.57 | AGM 1, Sta. 65+20, AT CASING VENT/ 52' D/S OF C/L PIER B ST | 4994.92 | 47.16 | Metal Loss Internal | 33.7701 | -118.2081 | 3.2
40000224 | GROUP | 1522.3 | 1603.56 | 12% | 0.219 | 52000 | 0.6 | 0.45 | 6:00 | 1525 | 0.75 | 100% | 37.07 | 10.09 | Valve, Sta. 9+85, MOV 27 | 628.34 | AGM 1, Sta. 65+20, AT CASING VENT/ 52' D/S OF C/L PIER B ST | 4994.15 | 47.16 | Metal Loss Internal | 33.7701 | -118.2081 | 3.19
40000225 | GROUP | 1523.84 | 1605.09 | 11% | 0.219 | 52000 | 0.48 | 0.38 | 6:00 | 1525 | 0.75 | 100% | 38.62 | 8.54 | Valve, Sta. 9+85, MOV 27 | 629.89 | AGM 1, Sta. 65+20, AT CASING VENT/ 52' D/S OF C/L PIER B ST | 4992.61 | 47.16 | Metal Loss Internal | 33.7701 | -118.2081 | 3.18
920 | WELD | 1532.38 | 1613.49 | [15 empty] | 5.65 |  | 33.7701 | -118.2081 | 3.15
930 | WELD | 1538.04 | 1619.06 | [15 empty] | 43.97 |  | 33.7701 | -118.2081 | 3.17
40000226 | GROUP | 1554.04 | 1634.81 | 13% | 0.219 | 52000 | 1.28 | 0.64 | 6:00 | 1525 | 0.75 | 100% | 16 | 27.97 | Valve, Sta. 9+85, MOV 27 | 660.08 | AGM 1, Sta. 65+20, AT CASING VENT/ 52' D/S OF C/L PIER B ST | 4962.41 | 43.97 | Metal Loss Internal | 33.7702 | -118.2081 | 3.4
40000227 | GROUP | 1559.34 | 1640.03 | 10% | 0.219 | 52000 | 0.32 | 0.33 | 6:00 | 1525 | 0.75 | 100% | 21.3 | 22.67 | Valve, Sta. 9+85, MOV 27 | 665.38 | AGM 1, Sta. 65+20, AT CASING VENT/ 52' D/S OF C/L PIER B ST | 4957.11 | 43.97 | Metal Loss Internal | 33.7702 | -118.2081 | 3.52
40000228 | GROUP | 1559.47 | 1640.16 | 14% | 0.219 | 52000 | 0.69 | 0.47 | 6:00 | 1525 | 0.75 | 100% | 21.43 | 22.54 | Valve, Sta. 9+85, MOV 27 | 665.52 | AGM 1, Sta. 65+20, AT CASING VENT/ 52' D/S OF C/L PIER B ST | 4956.98 | 43.97 | Metal Loss Internal | 33.7702 | -118.2081 | 3.52
40000229 | GROUP | 1560.22 | 1640.89 | 21% | 0.219 | 52000 | 0.5 | 0.46 | 6:00 | 1525 | 0.75 | 100% | 22.18 | 21.79 | Valve, Sta. 9+85, MOV 27 | 666.26 | AGM 1, Sta. 65+20, AT CASING VENT/ 52' D/S OF C/L PIER B ST | 4956.23 | 43.97 | Metal Loss Internal | 33.7702 | -118.2081 | 3.54
40000230 | GROUP | 1560.43 | 1641.1 | 14% | 0.219 | 52000 | 0.58 | 0.51 | 6:00 | 1525 | 0.75 | 100% | 22.39 | 21.58 | Valve, Sta. 9+85, MOV 27 | 666.47 | AGM 1, Sta. 65+20, AT CASING VENT/ 52' D/S OF C/L PIER B ST | 4956.02 | 43.97 | Metal Loss Internal | 33.7702 | -118.2081 | 3.55
40000231 | GROUP | 1560.81 | 1641.48 | 20% | 0.219 | 52000 | 0.61 | 0.61 | 6:00 | 1525 | 0.75 | 100% | 22.78 | 21.19 | Valve, Sta. 9+85, MOV 27 | 666.86 | AGM 1, Sta. 65+20, AT CASING VENT/ 52' D/S OF C/L PIER B ST | 4955.63 | 43.97 | Metal Loss Internal | 33.7702 | -118.2081 | 3.56
40000232 | GROUP | 1561.83 | 1642.48 | 13% | 0.219 | 52000 | 0.65 | 0.57 | 5:45 | 1525 | 0.75 | 100% | 23.79 | 20.18 | Valve, Sta. 9+85, MOV 27 | 667.88 | AGM 1, Sta. 65+20, AT CASING VENT/ 52' D/S OF C/L PIER B ST | 4954.62 | 43.97 | Metal Loss Internal | 33.7702 | -118.2081 | 3.58
40000233 | GROUP | 1562.61 | 1643.25 | 10% | 0.219 | 52000 | 0.68 | 0.72 | 6:00 | 1525 | 0.75 | 100% | 24.57 | 19.4 | Valve, Sta. 9+85, MOV 27 | 668.65 | AGM 1, Sta. 65+20, AT CASING VENT/ 52' D/S OF C/L PIER B ST | 4953.84 | 43.97 | Metal Loss Internal | 33.7702 | -118.2081 | 3.6
40000234 | GROUP | 1562.78 | 1643.42 | 10% | 0.219 | 52000 | 0.71 | 0.73 | 6:15 | 1525 | 0.75 | 100% | 24.75 | 19.22 | Valve, Sta. 9+85, MOV 27 | 668.83 | AGM 1, Sta. 65+20, AT CASING VENT/ 52' D/S OF C/L PIER B ST | 4953.66 | 43.97 | Metal Loss Internal | 33.7702 | -118.2081 | 3.6
40000235 | GROUP | 1563 | 1643.63 | 11% | 0.219 | 52000 | 0.26 | 0.33 | 6:00 | 1525 | 0.75 | 100% | 24.96 | 19.01 | Valve, Sta. 9+85, MOV 27 | 669.05 | AGM 1, Sta. 65+20, AT CASING VENT/ 52' D/S OF C/L PIER B ST | 4953.45 | 43.97 | Metal Loss Internal | 33.7702 | -118.2081 | 3.6
40000236 | GROUP | 1563.19 | 1643.82 | 15% | 0.219 | 52000 | 0.62 | 0.53 | 6:00 | 1525 | 0.75 | 100% | 25.15 | 18.82 | Valve, Sta. 9+85, MOV 27 | 669.24 | AGM 1, Sta. 65+20, AT CASING VENT/ 52' D/S OF C/L PIER B ST | 4953.26 | 43.97 | Metal Loss Internal | 33.7702 | -118.2081 | 3.61
40000237 | GROUP | 1563.5 | 1644.12 | 15% | 0.219 | 52000 | 1.88 | 0.4 | 6:00 | 1525 | 0.75 | 100% | 25.46 | 18.51 | Valve, Sta. 9+85, MOV 27 | 669.54 | AGM 1, Sta. 65+20, AT CASING VENT/ 52' D/S OF C/L PIER B ST | 4952.95 | 43.97 | Metal Loss Internal | 33.7702 | -118.208 | 3.61
40000238 | GROUP | 1563.77 | 1644.39 | 16% | 0.219 | 52000 | 0.47 | 0.45 | 6:00 | 1525 | 0.75 | 100% | 25.73 | 18.24 | Valve, Sta. 9+85, MOV 27 | 669.81 | AGM 1, Sta. 65+20, AT CASING VENT/ 52' D/S OF C/L PIER B ST | 4952.68 | 43.97 | Metal Loss Internal | 33.7702 | -118.208 | 3.62
40000239 | GROUP | 1564.14 | 1644.76 | 14% | 0.219 | 52000 | 0.52 | 0.45 | 6:15 | 1525 | 0.75 | 100% | 26.1 | 17.87 | Valve, Sta. 9+85, MOV 27 | 670.19 | AGM 1, Sta. 65+20, AT CASING VENT/ 52' D/S OF C/L PIER B ST | 4952.31 | 43.97 | Metal Loss Internal | 33.7702 | -118.208 | 3.63
40000240 | GROUP | 1564.73 | 1645.33 | 14% | 0.219 | 52000 | 0.48 | 0.63 | 6:00 | 1525 | 0.75 | 100% | 26.69 | 17.28 | Valve, Sta. 9+85, MOV 27 | 670.77 | AGM 1, Sta. 65+20, AT CASING VENT/ 52' D/S OF C/L PIER B ST | 4951.72 | 43.97 | Metal Loss Internal | 33.7702 | -118.208 | 3.64
40000241 | GROUP | 1564.9 | 1645.5 | 13% | 0.219 | 52000 | 0.73 | 1.24 | 6:00 | 1525 | 0.75 | 100% | 26.86 | 17.11 | Valve, Sta. 9+85, MOV 27 | 670.95 | AGM 1, Sta. 65+20, AT CASING VENT/ 52' D/S OF C/L PIER B ST | 4951.55 | 43.97 | Metal Loss Internal | 33.7702 | -118.208 | 3.64
40000242 | GROUP | 1565.22 | 1645.82 | 14% | 0.219 | 52000 | 1.9 | 0.6 | 6:00 | 1525 | 0.75 | 100% | 27.19 | 16.78 | Valve, Sta. 9+85, MOV 27 | 671.27 | AGM 1, Sta. 65+20, AT CASING VENT/ 52' D/S OF C/L PIER B ST | 4951.22 | 43.97 | Metal Loss Internal | 33.7702 | -118.208 | 3.64
40000243 | GROUP | 1565.85 | 1646.44 | 11% | 0.219 | 52000 | 1.28 | 0.81 | 5:45 | 1525 | 0.75 | 100% | 27.81 | 16.16 | Valve, Sta. 9+85, MOV 27 | 671.9 | AGM 1, Sta. 65+20, AT CASING VENT/ 52' D/S OF C/L PIER B ST | 4950.6 | 43.97 | Metal Loss Internal | 33.7702 | -118.208 | 3.65
40000244 | GROUP | 1566.68 | 1647.26 | 14% | 0.219 | 52000 | 0.62 | 0.8 | 6:15 | 1525 | 0.75 | 100% | 28.64 | 15.33 | Valve, Sta. 9+85, MOV 27 | 672.72 | AGM 1, Sta. 65+20, AT CASING VENT/ 52' D/S OF C/L PIER B ST | 4949.77 | 43.97 | Metal Loss Internal | 33.7702 | -118.208 | 3.66
40000245 | GROUP | 1566.9 | 1647.48 | 13% | 0.219 | 52000 | 2.05 | 1.02 | 6:00 | 1525 | 0.75 | 100% | 28.86 | 15.11 | Valve, Sta. 9+85, MOV 27 | 672.95 | AGM 1, Sta. 65+20, AT CASING VENT/ 52' D/S OF C/L PIER B ST | 4949.55 | 43.97 | Metal Loss Internal | 33.7702 | -118.208 | 3.67
40000246 | GROUP | 1567.3 | 1647.86 | 15% | 0.219 | 52000 | 0.52 | 0.77 | 6:00 | 1525 | 0.75 | 100% | 29.26 | 14.71 | Valve, Sta. 9+85, MOV 27 | 673.34 | AGM 1, Sta. 65+20, AT CASING VENT/ 52' D/S OF C/L PIER B ST | 4949.15 | 43.97 | Metal Loss Internal | 33.7702 | -118.208 | 3.67
40000247 | GROUP | 1567.49 | 1648.05 | 12% | 0.219 | 52000 | 0.62 | 0.78 | 6:00 | 1525 | 0.75 | 100% | 29.45 | 14.52 | Valve, Sta. 9+85, MOV 27 | 673.53 | AGM 1, Sta. 65+20, AT CASING VENT/ 52' D/S OF C/L PIER B ST | 4948.96 | 43.97 | Metal Loss Internal | 33.7702 | -118.208 | 3.67
40000248 | GROUP | 1567.65 | 1648.22 | 13% | 0.219 | 52000 | 0.75 | 0.78 | 6:00 | 1525 | 0.75 | 100% | 29.62 | 14.35 | Valve, Sta. 9+85, MOV 27 | 673.7 | AGM 1, Sta. 65+20, AT CASING VENT/ 52' D/S OF C/L PIER B ST | 4948.79 | 43.97 | Metal Loss Internal | 33.7702 | -118.208 | 3.67
40000249 | GROUP | 1574.28 | 1654.73 | 13% | 0.219 | 52000 | 1.2 | 0.91 | 6:00 | 1525 | 0.75 | 100% | 36.24 | 7.73 | Valve, Sta. 9+85, MOV 27 | 680.32 | AGM 1, Sta. 65+20, AT CASING VENT/ 52' D/S OF C/L PIER B ST | 4942.17 | 43.97 | Metal Loss Internal | 33.7702 | -118.208 | 3.71
40000250 | GROUP | 1575.21 | 1655.66 | 12% | 0.219 | 52000 | 0.36 | 0.38 | 5:45 | 1525 | 0.75 | 100% | 37.17 | 6.8 | Valve, Sta. 9+85, MOV 27 | 681.26 | AGM 1, Sta. 65+20, AT CASING VENT/ 52' D/S OF C/L PIER B ST | 4941.24 | 43.97 | Metal Loss Internal | 33.7702 | -118.208 | 3.72
40000251 | GROUP | 1577.72 | 1658.13 | 13% | 0.219 | 52000 | 0.45 | 0.33 | 6:00 | 1525 | 0.75 | 100% | 39.68 | 4.29 | Valve, Sta. 9+85, MOV 27 | 683.77 | AGM 1, Sta. 65+20, AT CASING VENT/ 52' D/S OF C/L PIER B ST | 4938.73 | 43.97 | Metal Loss Internal | 33.7702 | -118.208 | 3.73
40000252 | GROUP | 1577.87 | 1658.27 | 11% | 0.219 | 52000 | 0.41 | 0.39 | 6:00 | 1525 | 0.75 | 100% | 39.83 | 4.14 | Valve, Sta. 9+85, MOV 27 | 683.91 | AGM 1, Sta. 65+20, AT CASING VENT/ 52' D/S OF C/L PIER B ST | 4938.58 | 43.97 | Metal Loss Internal | 33.7702 | -118.208 | 3.73
40000253 | GROUP | 1578.69 | 1659.08 | 15% | 0.219 | 52000 | 0.34 | 0.36 | 6:00 | 1525 | 0.75 | 100% | 40.65 | 3.32 | Valve, Sta. 9+85, MOV 27 | 684.73 | AGM 1, Sta. 65+20, AT CASING VENT/ 52' D/S OF C/L PIER B ST | 4937.76 | 43.97 | Metal Loss Internal | 33.7702 | -118.208 | 3.73
940 | WELD | 1582.01 | 1662.35 | [15 empty] | 46.71 |  | 33.7702 | -118.208 | 3.75
40000254 | GROUP | 1585.26 | 1665.54 | 15% | 0.219 | 52000 | 0.57 | 0.33 | 6:00 | 1525 | 0.75 | 100% | 3.25 | 43.46 | Valve, Sta. 9+85, MOV 27 | 691.3 | AGM 1, Sta. 65+20, AT CASING VENT/ 52' D/S OF C/L PIER B ST | 4931.19 | 46.71 | Metal Loss Internal | 33.7702 | -118.208 | 3.75
40000255 | GROUP | 1585.93 | 1666.21 | 22% | 0.219 | 52000 | 0.43 | 0.54 | 6:00 | 1525 | 0.75 | 100% | 3.92 | 42.78 | Valve, Sta. 9+85, MOV 27 | 691.98 | AGM 1, Sta. 65+20, AT CASING VENT/ 52' D/S OF C/L PIER B ST | 4930.51 | 46.71 | Metal Loss Internal | 33.7702 | -118.208 | 3.75
40000256 | GROUP | 1586.35 | 1666.62 | 24% | 0.219 | 52000 | 0.61 | 0.61 | 6:00 | 1525 | 0.75 | 100% | 4.34 | 42.37 | Valve, Sta. 9+85, MOV 27 | 692.39 | AGM 1, Sta. 65+20, AT CASING VENT/ 52' D/S OF C/L PIER B ST | 4930.1 | 46.71 | Metal Loss Internal | 33.7702 | -118.208 | 3.75
40000257 | GROUP | 1586.83 | 1667.1 | 11% | 0.219 | 52000 | 3.67 | 1.18 | 6:00 | 1525 | 0.75 | 100% | 4.82 | 41.88 | Valve, Sta. 9+85, MOV 27 | 692.88 | AGM 1, Sta. 65+20, AT CASING VENT/ 52' D/S OF C/L PIER B ST | 4929.61 | 46.71 | Metal Loss Internal | 33.7702 | -118.208 | 3.75
40000258 | GROUP | 1587.15 | 1667.41 | 14% | 0.219 | 52000 | 0.95 | 1.11 | 6:00 | 1525 | 0.75 | 100% | 5.14 | 41.57 | Valve, Sta. 9+85, MOV 27 | 693.2 | AGM 1, Sta. 65+20, AT CASING VENT/ 52' D/S OF C/L PIER B ST | 4929.3 | 46.71 | Metal Loss Internal | 33.7702 | -118.208 | 3.75
40000259 | GROUP | 1587.42 | 1667.68 | 14% | 0.219 | 52000 | 0.67 | 0.86 | 6:00 | 1525 | 0.75 | 100% | 5.42 | 41.29 | Valve, Sta. 9+85, MOV 27 | 693.47 | AGM 1, Sta. 65+20, AT CASING VENT/ 52' D/S OF C/L PIER B ST | 4929.02 | 46.71 | Metal Loss Internal | 33.7702 | -118.208 | 3.74
40000260 | GROUP | 1587.88 | 1668.12 | 13% | 0.219 | 52000 | 0.39 | 0.33 | 5:45 | 1525 | 0.75 | 100% | 5.87 | 40.84 | Valve, Sta. 9+85, MOV 27 | 693.92 | AGM 1, Sta. 65+20, AT CASING VENT/ 52' D/S OF C/L PIER B ST | 4928.57 | 46.71 | Metal Loss Internal | 33.7702 | -118.208 | 3.74
40000261 | GROUP | 1588.2 | 1668.45 | 12% | 0.219 | 52000 | 0.56 | 0.55 | 5:45 | 1525 | 0.75 | 100% | 6.2 | 40.51 | Valve, Sta. 9+85, MOV 27 | 694.25 | AGM 1, Sta. 65+20, AT CASING VENT/ 52' D/S OF C/L PIER B ST | 4928.24 | 46.71 | Metal Loss Internal | 33.7702 | -118.208 | 3.74
40000262 | GROUP | 1588.7 | 1668.94 | 11% | 0.219 | 52000 | 0.33 | 0.33 | 5:45 | 1525 | 0.75 | 100% | 6.7 | 40.01 | Valve, Sta. 9+85, MOV 27 | 694.75 | AGM 1, Sta. 65+20, AT CASING VENT/ 52' D/S OF C/L PIER B ST | 4927.74 | 46.71 | Metal Loss Internal | 33.7702 | -118.208 | 3.74
40000263 | GROUP | 1591.79 | 1671.97 | 11% | 0.219 | 52000 | 0.55 | 0.76 | 5:45 | 1525 | 0.75 | 100% | 9.78 | 36.93 | Valve, Sta. 9+85, MOV 27 | 697.83 | AGM 1, Sta. 65+20, AT CASING VENT/ 52' D/S OF C/L PIER B ST | 4924.66 | 46.71 | Metal Loss External | 33.7702 | -118.208 | 3.73
40000264 | GROUP | 1592.27 | 1672.45 | 11% | 0.219 | 52000 | 0.87 | 1.07 | 5:45 | 1525 | 0.75 | 100% | 10.26 | 36.45 | Valve, Sta. 9+85, MOV 27 | 698.32 | AGM 1, Sta. 65+20, AT CASING VENT/ 52' D/S OF C/L PIER B ST | 4924.18 | 46.71 | Metal Loss Internal | 33.7702 | -118.208 | 3.73
40000265 | GROUP | 1592.81 | 1672.98 | 13% | 0.219 | 52000 | 0.55 | 0.98 | 5:45 | 1525 | 0.75 | 100% | 10.8 | 35.91 | Valve, Sta. 9+85, MOV 27 | 698.86 | AGM 1, Sta. 65+20, AT CASING VENT/ 52' D/S OF C/L PIER B ST | 4923.64 | 46.71 | Metal Loss Internal | 33.7702 | -118.208 | 3.72
40000266 | GROUP | 1593.4 | 1673.56 | 15% | 0.219 | 52000 | 0.4 | 0.33 | 5:45 | 1525 | 0.75 | 100% | 11.39 | 35.32 | Valve, Sta. 9+85, MOV 27 | 699.44 | AGM 1, Sta. 65+20, AT CASING VENT/ 52' D/S OF C/L PIER B ST | 4923.05 | 46.71 | Metal Loss Internal | 33.7702 | -118.208 | 3.72
40000267 | GROUP | 1596.76 | 1676.87 | 15% | 0.219 | 52000 | 0.69 | 0.33 | 6:00 | 1525 | 0.75 | 100% | 14.75 | 31.96 | Valve, Sta. 9+85, MOV 27 | 702.81 | AGM 1, Sta. 65+20, AT CASING VENT/ 52' D/S OF C/L PIER B ST | 4919.69 | 46.71 | Metal Loss Internal | 33.7703 | -118.208 | 3.69
40000268 | GROUP | 1598.82 | 1678.89 | 11% | 0.219 | 52000 | 0.45 | 0.42 | 6:00 | 1525 | 0.75 | 100% | 16.81 | 29.9 | Valve, Sta. 9+85, MOV 27 | 704.86 | AGM 1, Sta. 65+20, AT CASING VENT/ 52' D/S OF C/L PIER B ST | 4917.63 | 46.71 | Metal Loss Internal | 33.7703 | -118.208 | 3.67
40000269 | GROUP | 1602.1 | 1682.13 | 15% | 0.219 | 52000 | 0.63 | 0.37 | 5:45 | 1525 | 0.75 | 100% | 20.09 | 26.62 | Valve, Sta. 9+85, MOV 27 | 708.15 | AGM 1, Sta. 65+20, AT CASING VENT/ 52' D/S OF C/L PIER B ST | 4914.35 | 46.71 | Metal Loss Internal | 33.7703 | -118.208 | 3.65
40000270 | GROUP | 1602.44 | 1682.45 | 14% | 0.219 | 52000 | 0.51 | 0.37 | 5:45 | 1525 | 0.75 | 100% | 20.43 | 26.28 | Valve, Sta. 9+85, MOV 27 | 708.48 | AGM 1, Sta. 65+20, AT CASING VENT/ 52' D/S OF C/L PIER B ST | 4914.01 | 46.71 | Metal Loss Internal | 33.7703 | -118.208 | 3.65
40000271 | GROUP | 1603 | 1683.01 | 11% | 0.219 | 52000 | 1.2 | 1.18 | 6:00 | 1525 | 0.75 | 100% | 20.99 | 25.72 | Valve, Sta. 9+85, MOV 27 | 709.04 | AGM 1, Sta. 65+20, AT CASING VENT/ 52' D/S OF C/L PIER B ST | 4913.45 | 46.71 | Metal Loss Internal | 33.7703 | -118.208 | 3.64
40000272 | GROUP | 1603.62 | 1683.62 | 16% | 0.219 | 52000 | 0.66 | 0.57 | 6:00 | 1525 | 0.75 | 100% | 21.61 | 25.1 | Valve, Sta. 9+85, MOV 27 | 709.66 | AGM 1, Sta. 65+20, AT CASING VENT/ 52' D/S OF C/L PIER B ST | 4912.83 | 46.71 | Metal Loss Internal | 33.7703 | -118.208 | 3.64
40000273 | GROUP | 1604.2 | 1684.19 | 12% | 0.219 | 52000 | 0.66 | 1.07 | 6:00 | 1525 | 0.75 | 100% | 22.19 | 24.52 | Valve, Sta. 9+85, MOV 27 | 710.24 | AGM 1, Sta. 65+20, AT CASING VENT/ 52' D/S OF C/L PIER B ST | 4912.25 | 46.71 | Metal Loss Internal | 33.7703 | -118.208 | 3.64
40000274 | GROUP | 1604.37 | 1684.36 | 12% | 0.219 | 52000 | 0.79 | 0.8 | 6:00 | 1525 | 0.75 | 100% | 22.36 | 24.35 | Valve, Sta. 9+85, MOV 27 | 710.42 | AGM 1, Sta. 65+20, AT CASING VENT/ 52' D/S OF C/L PIER B ST | 4912.08 | 46.71 | Metal Loss Internal | 33.7703 | -118.208 | 3.64
40000275 | GROUP | 1604.52 | 1684.51 | 11% | 0.219 | 52000 | 0.49 | 0.58 | 6:00 | 1525 | 0.75 | 100% | 22.51 | 24.2 | Valve, Sta. 9+85, MOV 27 | 710.57 | AGM 1, Sta. 65+20, AT CASING VENT/ 52' D/S OF C/L PIER B ST | 4911.93 | 46.71 | Metal Loss Internal | 33.7703 | -118.208 | 3.64
40000276 | GROUP | 1604.92 | 1684.9 | 12% | 0.219 | 52000 | 1.84 | 1.41 | 6:00 | 1525 | 0.75 | 100% | 22.92 | 23.79 | Valve, Sta. 9+85, MOV 27 | 710.97 | AGM 1, Sta. 65+20, AT CASING VENT/ 52' D/S OF C/L PIER B ST | 4911.52 | 46.71 | Metal Loss Internal | 33.7703 | -118.208 | 3.64
40000277 | GROUP | 1607.41 | 1687.35 | 13% | 0.219 | 52000 | 0.41 | 0.36 | 5:45 | 1525 | 0.75 | 100% | 25.4 | 21.31 | Valve, Sta. 9+85, MOV 27 | 713.45 | AGM 1, Sta. 65+20, AT CASING VENT/ 52' D/S OF C/L PIER B ST | 4909.04 | 46.71 | Metal Loss Internal | 33.7703 | -118.208 | 3.63
40000278 | GROUP | 1607.78 | 1687.71 | 16% | 0.219 | 52000 | 0.31 | 0.43 | 6:00 | 1525 | 0.75 | 100% | 25.77 | 20.94 | Valve, Sta. 9+85, MOV 27 | 713.82 | AGM 1, Sta. 65+20, AT CASING VENT/ 52' D/S OF C/L PIER B ST | 4908.67 | 46.71 | Metal Loss Internal | 33.7703 | -118.208 | 3.63
40000279 | GROUP | 1608.5 | 1688.43 | 11% | 0.219 | 52000 | 0.57 | 0.35 | 6:00 | 1525 | 0.75 | 100% | 26.49 | 20.22 | Valve, Sta. 9+85, MOV 27 | 714.55 | AGM 1, Sta. 65+20, AT CASING VENT/ 52' D/S OF C/L PIER B ST | 4907.95 | 46.71 | Metal Loss Internal | 33.7703 | -118.208 | 3.63
40000280 | GROUP | 1608.62 | 1688.55 | 11% | 0.219 | 52000 | 0.25 | 0.34 | 6:00 | 1525 | 0.75 | 100% | 26.61 | 20.09 | Valve, Sta. 9+85, MOV 27 | 714.67 | AGM 1, Sta. 65+20, AT CASING VENT/ 52' D/S OF C/L PIER B ST | 4907.83 | 46.71 | Metal Loss Internal | 33.7703 | -118.208 | 3.64
40000281 | GROUP | 1608.8 | 1688.72 | 12% | 0.219 | 52000 | 0.27 | 0.43 | 6:00 | 1525 | 0.75 | 100% | 26.79 | 19.92 | Valve, Sta. 9+85, MOV 27 | 714.84 | AGM 1, Sta. 65+20, AT CASING VENT/ 52' D/S OF C/L PIER B ST | 4907.65 | 46.71 | Metal Loss Internal | 33.7703 | -118.208 | 3.64
40000282 | GROUP | 1608.98 | 1688.9 | 16% | 0.219 | 52000 | 0.42 | 0.36 | 6:00 | 1525 | 0.75 | 100% | 26.98 | 19.73 | Valve, Sta. 9+85, MOV 27 | 715.03 | AGM 1, Sta. 65+20, AT CASING VENT/ 52' D/S OF C/L PIER B ST | 4907.46 | 46.71 | Metal Loss Internal | 33.7703 | -118.208 | 3.64
40000283 | GROUP | 1609.56 | 1689.47 | 12% | 0.219 | 52000 | 0.53 | 0.5 | 6:00 | 1525 | 0.75 | 100% | 27.55 | 19.16 | Valve, Sta. 9+85, MOV 27 | 715.6 | AGM 1, Sta. 65+20, AT CASING VENT/ 52' D/S OF C/L PIER B ST | 4906.89 | 46.71 | Metal Loss Internal | 33.7703 | -118.208 | 3.64
40000284 | GROUP | 1610.7 | 1690.59 | 11% | 0.219 | 52000 | 0.39 | 0.38 | 6:00 | 1525 | 0.75 | 100% | 28.69 | 18.02 | Valve, Sta. 9+85, MOV 27 | 716.75 | AGM 1, Sta. 65+20, AT CASING VENT/ 52' D/S OF C/L PIER B ST | 4905.75 | 46.71 | Metal Loss Internal | 33.7703 | -118.208 | 3.64
40000285 | GROUP | 1615.16 | 1694.98 | 16% | 0.219 | 52000 | 0.57 | 0.52 | 6:00 | 1525 | 0.75 | 100% | 33.15 | 13.56 | Valve, Sta. 9+85, MOV 27 | 721.2 | AGM 1, Sta. 65+20, AT CASING VENT/ 52' D/S OF C/L PIER B ST | 4901.29 | 46.71 | Metal Loss Internal | 33.7703 | -118.208 | 3.68
950 | WELD | 1628.72 | 1708.33 | [15 empty] | 47.22 |  | 33.7703 | -118.2079 | 3.84
40000286 | GROUP | 1629.25 | 1708.85 | 10% | 0.219 | 52000 | 0.68 | 0.4 | 5:45 | 1525 | 0.75 | 100% | 0.53 | 46.69 | Valve, Sta. 9+85, MOV 27 | 735.29 | AGM 1, Sta. 65+20, AT CASING VENT/ 52' D/S OF C/L PIER B ST | 4887.2 | 47.22 | Metal Loss Internal | 33.7703 | -118.2079 | 3.84
40000287 | GROUP | 1629.72 | 1709.31 | 11% | 0.219 | 52000 | 0.53 | 0.33 | 6:00 | 1525 | 0.75 | 100% | 1 | 46.22 | Valve, Sta. 9+85, MOV 27 | 735.76 | AGM 1, Sta. 65+20, AT CASING VENT/ 52' D/S OF C/L PIER B ST | 4886.73 | 47.22 | Metal Loss Internal | 33.7703 | -118.2079 | 3.85
40000288 | GROUP | 1630.28 | 1709.87 | 12% | 0.219 | 52000 | 0.39 | 0.45 | 6:00 | 1525 | 0.75 | 100% | 1.56 | 45.66 | Valve, Sta. 9+85, MOV 27 | 736.32 | AGM 1, Sta. 65+20, AT CASING VENT/ 52' D/S OF C/L PIER B ST | 4886.17 | 47.22 | Metal Loss Internal | 33.7703 | -118.2079 | 3.85
40000289 | GROUP | 1630.5 | 1710.08 | 15% | 0.219 | 52000 | 0.83 | 0.5 | 6:00 | 1525 | 0.75 | 100% | 1.78 | 45.44 | Valve, Sta. 9+85, MOV 27 | 736.55 | AGM 1, Sta. 65+20, AT CASING VENT/ 52' D/S OF C/L PIER B ST | 4885.95 | 47.22 | Metal Loss Internal | 33.7703 | -118.2079 | 3.85
40000290 | GROUP | 1630.83 | 1710.41 | 11% | 0.219 | 52000 | 0.45 | 0.67 | 5:45 | 1525 | 0.75 | 100% | 2.11 | 45.11 | Valve, Sta. 9+85, MOV 27 | 736.87 | AGM 1, Sta. 65+20, AT CASING VENT/ 52' D/S OF C/L PIER B ST | 4885.62 | 47.22 | Metal Loss Internal | 33.7703 | -118.2079 | 3.85
40000291 | GROUP | 1631.01 | 1710.59 | 15% | 0.219 | 52000 | 0.55 | 0.41 | 6:00 | 1525 | 0.75 | 100% | 2.29 | 44.93 | Valve, Sta. 9+85, MOV 27 | 737.06 | AGM 1, Sta. 65+20, AT CASING VENT/ 52' D/S OF C/L PIER B ST | 4885.44 | 47.22 | Metal Loss Internal | 33.7703 | -118.2079 | 3.85
40000292 | GROUP | 1631.86 | 1711.42 | 18% | 0.219 | 52000 | 0.35 | 0.48 | 6:00 | 1525 | 0.75 | 100% | 3.14 | 44.08 | Valve, Sta. 9+85, MOV 27 | 737.91 | AGM 1, Sta. 65+20, AT CASING VENT/ 52' D/S OF C/L PIER B ST | 4884.59 | 47.22 | Metal Loss Internal | 33.7703 | -118.2079 | 3.85
40000293 | GROUP | 1632.38 | 1711.94 | 17% | 0.219 | 52000 | 0.62 | 0.52 | 6:00 | 1525 | 0.75 | 100% | 3.66 | 43.56 | Valve, Sta. 9+85, MOV 27 | 738.43 | AGM 1, Sta. 65+20, AT CASING VENT/ 52' D/S OF C/L PIER B ST | 4884.07 | 47.22 | Metal Loss Internal | 33.7703 | -118.2079 | 3.85
40000294 | GROUP | 1632.76 | 1712.31 | 16% | 0.219 | 52000 | 1.77 | 0.56 | 5:45 | 1525 | 0.75 | 100% | 4.04 | 43.18 | Valve, Sta. 9+85, MOV 27 | 738.81 | AGM 1, Sta. 65+20, AT CASING VENT/ 52' D/S OF C/L PIER B ST | 4883.69 | 47.22 | Metal Loss Internal | 33.7703 | -118.2079 | 3.85
40000295 | GROUP | 1633.07 | 1712.62 | 12% | 0.219 | 52000 | 0.56 | 0.54 | 6:00 | 1525 | 0.75 | 100% | 4.36 | 42.86 | Valve, Sta. 9+85, MOV 27 | 739.12 | AGM 1, Sta. 65+20, AT CASING VENT/ 52' D/S OF C/L PIER B ST | 4883.37 | 47.22 | Metal Loss Internal | 33.7703 | -118.2079 | 3.85
40000296 | GROUP | 1636.29 | 1715.78 | 12% | 0.219 | 52000 | 0.5 | 0.33 | 6:00 | 1525 | 0.75 | 100% | 7.57 | 39.65 | Valve, Sta. 9+85, MOV 27 | 742.33 | AGM 1, Sta. 65+20, AT CASING VENT/ 52' D/S OF C/L PIER B ST | 4880.16 | 47.22 | Metal Loss Internal | 33.7703 | -118.2079 | 3.84
40000297 | GROUP | 1636.98 | 1716.46 | 18% | 0.219 | 52000 | 0.57 | 0.47 | 6:00 | 1525 | 0.75 | 100% | 8.26 | 38.96 | Valve, Sta. 9+85, MOV 27 | 743.02 | AGM 1, Sta. 65+20, AT CASING VENT/ 52' D/S OF C/L PIER B ST | 4879.47 | 47.22 | Metal Loss Internal | 33.7703 | -118.2079 | 3.83
40000298 | GROUP | 1637.17 | 1716.65 | 11% | 0.219 | 52000 | 0.45 | 0.37 | 6:00 | 1525 | 0.75 | 100% | 8.45 | 38.77 | Valve, Sta. 9+85, MOV 27 | 743.21 | AGM 1, Sta. 65+20, AT CASING VENT/ 52' D/S OF C/L PIER B ST | 4879.28 | 47.22 | Metal Loss Internal | 33.7703 | -118.2079 | 3.83
40000299 | GROUP | 1637.33 | 1716.81 | 19% | 0.219 | 52000 | 0.57 | 0.46 | 6:00 | 1525 | 0.75 | 100% | 8.61 | 38.61 | Valve, Sta. 9+85, MOV 27 | 743.37 | AGM 1, Sta. 65+20, AT CASING VENT/ 52' D/S OF C/L PIER B ST | 4879.12 | 47.22 | Metal Loss Internal | 33.7703 | -118.2079 | 3.83
40000300 | GROUP | 1637.75 | 1717.22 | 22% | 0.219 | 52000 | 0.56 | 0.38 | 6:00 | 1525 | 0.75 | 100% | 9.03 | 38.19 | Valve, Sta. 9+85, MOV 27 | 743.79 | AGM 1, Sta. 65+20, AT CASING VENT/ 52' D/S OF C/L PIER B ST | 4878.7 | 47.22 | Metal Loss Internal | 33.7704 | -118.2079 | 3.83
40000301 | GROUP | 1638.03 | 1717.49 | 10% | 0.219 | 52000 | 0.32 | 0.33 | 6:00 | 1525 | 0.75 | 100% | 9.31 | 37.91 | Valve, Sta. 9+85, MOV 27 | 744.07 | AGM 1, Sta. 65+20, AT CASING VENT/ 52' D/S OF C/L PIER B ST | 4878.42 | 47.22 | Metal Loss Internal | 33.7704 | -118.2079 | 3.82
40000302 | GROUP | 1638.33 | 1717.79 | 16% | 0.219 | 52000 | 0.44 | 0.49 | 6:00 | 1525 | 0.75 | 100% | 9.61 | 37.61 | Valve, Sta. 9+85, MOV 27 | 744.37 | AGM 1, Sta. 65+20, AT CASING VENT/ 52' D/S OF C/L PIER B ST | 4878.12 | 47.22 | Metal Loss Internal | 33.7704 | -118.2079 | 3.82
40000303 | GROUP | 1638.78 | 1718.23 | 14% | 0.219 | 52000 | 0.47 | 0.45 | 6:00 | 1525 | 0.75 | 100% | 10.06 | 37.16 | Valve, Sta. 9+85, MOV 27 | 744.82 | AGM 1, Sta. 65+20, AT CASING VENT/ 52' D/S OF C/L PIER B ST | 4877.67 | 47.22 | Metal Loss Internal | 33.7704 | -118.2079 | 3.82
40000304 | GROUP | 1639.53 | 1718.97 | 15% | 0.219 | 52000 | 1 | 0.58 | 6:00 | 1525 | 0.75 | 100% | 10.81 | 36.41 | Valve, Sta. 9+85, MOV 27 | 745.57 | AGM 1, Sta. 65+20, AT CASING VENT/ 52' D/S OF C/L PIER B ST | 4876.92 | 47.22 | Metal Loss Internal | 33.7704 | -118.2079 | 3.81
40000305 | GROUP | 1639.77 | 1719.2 | 18% | 0.219 | 52000 | 0.4 | 0.53 | 6:00 | 1525 | 0.75 | 100% | 11.05 | 36.17 | Valve, Sta. 9+85, MOV 27 | 745.81 | AGM 1, Sta. 65+20, AT CASING VENT/ 52' D/S OF C/L PIER B ST | 4876.68 | 47.22 | Metal Loss Internal | 33.7704 | -118.2079 | 3.81
40000306 | GROUP | 1639.97 | 1719.4 | 19% | 0.219 | 52000 | 0.57 | 0.57 | 6:00 | 1525 | 0.75 | 100% | 11.25 | 35.97 | Valve, Sta. 9+85, MOV 27 | 746.01 | AGM 1, Sta. 65+20, AT CASING VENT/ 52' D/S OF C/L PIER B ST | 4876.48 | 47.22 | Metal Loss Internal | 33.7704 | -118.2079 | 3.8
40000307 | GROUP | 1641.82 | 1721.22 | 19% | 0.219 | 52000 | 0.36 | 0.51 | 6:00 | 1525 | 0.75 | 100% | 13.1 | 34.12 | Valve, Sta. 9+85, MOV 27 | 747.86 | AGM 1, Sta. 65+20, AT CASING VENT/ 52' D/S OF C/L PIER B ST | 4874.63 | 47.22 | Metal Loss Internal | 33.7704 | -118.2079 | 3.78
40000308 | GROUP | 1642.71 | 1722.1 | 10% | 0.219 | 52000 | 0.59 | 0.5 | 6:00 | 1525 | 0.75 | 100% | 13.99 | 33.23 | Valve, Sta. 9+85, MOV 27 | 748.76 | AGM 1, Sta. 65+20, AT CASING VENT/ 52' D/S OF C/L PIER B ST | 4873.74 | 47.22 | Metal Loss Internal | 33.7704 | -118.2079 | 3.77
40000309 | GROUP | 1644.12 | 1723.49 | 17% | 0.219 | 52000 | 0.54 | 0.46 | 6:00 | 1525 | 0.75 | 100% | 15.41 | 31.81 | Valve, Sta. 9+85, MOV 27 | 750.17 | AGM 1, Sta. 65+20, AT CASING VENT/ 52' D/S OF C/L PIER B ST | 4872.33 | 47.22 | Metal Loss Internal | 33.7704 | -118.2079 | 3.75
40000310 | GROUP | 1644.91 | 1724.27 | 12% | 0.219 | 52000 | 0.64 | 0.89 | 6:15 | 1525 | 0.75 | 100% | 16.19 | 31.03 | Valve, Sta. 9+85, MOV 27 | 750.95 | AGM 1, Sta. 65+20, AT CASING VENT/ 52' D/S OF C/L PIER B ST | 4871.54 | 47.22 | Metal Loss Internal | 33.7704 | -118.2079 | 3.74
40000311 | GROUP | 1651.89 | 1731.14 | 14% | 0.219 | 52000 | 0.49 | 0.46 | 6:00 | 1525 | 0.75 | 100% | 23.17 | 24.05 | Valve, Sta. 9+85, MOV 27 | 757.93 | AGM 1, Sta. 65+20, AT CASING VENT/ 52' D/S OF C/L PIER B ST | 4864.56 | 47.22 | Metal Loss Internal | 33.7704 | -118.2079 | 3.65
40000312 | GROUP | 1655.39 | 1734.58 | 14% | 0.219 | 52000 | 2.01 | 0.87 | 6:00 | 1525 | 0.75 | 100% | 26.67 | 20.55 | Valve, Sta. 9+85, MOV 27 | 761.43 | AGM 1, Sta. 65+20, AT CASING VENT/ 52' D/S OF C/L PIER B ST | 4861.06 | 47.22 | Metal Loss Internal | 33.7704 | -118.2079 | 3.61
40000313 | GROUP | 1657.52 | 1736.68 | 14% | 0.219 | 52000 | 0.64 | 0.36 | 6:00 | 1525 | 0.75 | 100% | 28.8 | 18.42 | Valve, Sta. 9+85, MOV 27 | 763.56 | AGM 1, Sta. 65+20, AT CASING VENT/ 52' D/S OF C/L PIER B ST | 4858.93 | 47.22 | Metal Loss Internal | 33.7704 | -118.2079 | 3.57
40000314 | GROUP | 1658.4 | 1737.55 | 11% | 0.219 | 52000 | 0.57 | 0.6 | 5:45 | 1525 | 0.75 | 100% | 29.68 | 17.54 | Valve, Sta. 9+85, MOV 27 | 764.45 | AGM 1, Sta. 65+20, AT CASING VENT/ 52' D/S OF C/L PIER B ST | 4858.05 | 47.22 | Metal Loss Internal | 33.7704 | -118.2079 | 3.56
40000315 | GROUP | 1659.43 | 1738.56 | 11% | 0.219 | 52000 | 0.33 | 0.4 | 6:00 | 1525 | 0.75 | 100% | 30.71 | 16.51 | Valve, Sta. 9+85, MOV 27 | 765.47 | AGM 1, Sta. 65+20, AT CASING VENT/ 52' D/S OF C/L PIER B ST | 4857.02 | 47.22 | Metal Loss Internal | 33.7704 | -118.2079 | 3.54
40000316 | GROUP | 1660.38 | 1739.5 | 13% | 0.219 | 52000 | 0.66 | 0.53 | 6:00 | 1525 | 0.75 | 100% | 31.66 | 15.56 | Valve, Sta. 9+85, MOV 27 | 766.43 | AGM 1, Sta. 65+20, AT CASING VENT/ 52' D/S OF C/L PIER B ST | 4856.07 | 47.22 | Metal Loss Internal | 33.7704 | -118.2079 | 3.52
40000317 | GROUP | 1660.56 | 1739.67 | 14% | 0.219 | 52000 | 0.5 | 0.33 | 6:00 | 1525 | 0.75 | 100% | 31.84 | 15.38 | Valve, Sta. 9+85, MOV 27 | 766.6 | AGM 1, Sta. 65+20, AT CASING VENT/ 52' D/S OF C/L PIER B ST | 4855.89 | 47.22 | Metal Loss Internal | 33.7704 | -118.2079 | 3.52
40000318 | GROUP | 1661.96 | 1741.05 | 18% | 0.219 | 52000 | 0.45 | 0.33 | 6:00 | 1525 | 0.75 | 100% | 33.24 | 13.98 | Valve, Sta. 9+85, MOV 27 | 768 | AGM 1, Sta. 65+20, AT CASING VENT/ 52' D/S OF C/L PIER B ST | 4854.49 | 47.22 | Metal Loss Internal | 33.7704 | -118.2079 | 3.5
40000319 | GROUP | 1662.43 | 1741.52 | 17% | 0.219 | 52000 | 1.38 | 0.51 | 6:00 | 1525 | 0.75 | 100% | 33.71 | 13.51 | Valve, Sta. 9+85, MOV 27 | 768.47 | AGM 1, Sta. 65+20, AT CASING VENT/ 52' D/S OF C/L PIER B ST | 4854.02 | 47.22 | Metal Loss Internal | 33.7704 | -118.2079 | 3.49
40000320 | GROUP | 1662.77 | 1741.85 | 11% | 0.219 | 52000 | 0.49 | 0.52 | 6:00 | 1525 | 0.75 | 100% | 34.05 | 13.17 | Valve, Sta. 9+85, MOV 27 | 768.81 | AGM 1, Sta. 65+20, AT CASING VENT/ 52' D/S OF C/L PIER B ST | 4853.68 | 47.22 | Metal Loss Internal | 33.7704 | -118.2079 | 3.48
40000321 | GROUP | 1662.9 | 1741.98 | 15% | 0.219 | 52000 | 0.48 | 0.51 | 6:00 | 1525 | 0.75 | 100% | 34.18 | 13.04 | Valve, Sta. 9+85, MOV 27 | 768.94 | AGM 1, Sta. 65+20, AT CASING VENT/ 52' D/S OF C/L PIER B ST | 4853.55 | 47.22 | Metal Loss Internal | 33.7704 | -118.2079 | 3.48
40000322 | GROUP | 1663.39 | 1742.46 | 15% | 0.219 | 52000 | 0.44 | 0.48 | 6:00 | 1525 | 0.75 | 100% | 34.67 | 12.55 | Valve, Sta. 9+85, MOV 27 | 769.44 | AGM 1, Sta. 65+20, AT CASING VENT/ 52' D/S OF C/L PIER B ST | 4853.06 | 47.22 | Metal Loss Internal | 33.7704 | -118.2079 | 3.47
40000323 | GROUP | 1663.69 | 1742.76 | 20% | 0.219 | 52000 | 0.49 | 0.41 | 6:00 | 1525 | 0.75 | 100% | 34.98 | 12.24 | Valve, Sta. 9+85, MOV 27 | 769.74 | AGM 1, Sta. 65+20, AT CASING VENT/ 52' D/S OF C/L PIER B ST | 4852.76 | 47.22 | Metal Loss Internal | 33.7704 | -118.2079 | 3.46
40000324 | GROUP | 1664.17 | 1743.23 | 15% | 0.219 | 52000 | 0.51 | 0.41 | 6:00 | 1525 | 0.75 | 100% | 35.46 | 11.76 | Valve, Sta. 9+85, MOV 27 | 770.22 | AGM 1, Sta. 65+20, AT CASING VENT/ 52' D/S OF C/L PIER B ST | 4852.27 | 47.22 | Metal Loss Internal | 33.7704 | -118.2079 | 3.45
40000325 | GROUP | 1666.97 | 1745.99 | 11% | 0.219 | 52000 | 0.59 | 0.45 | 6:00 | 1525 | 0.75 | 100% | 38.26 | 8.96 | Valve, Sta. 9+85, MOV 27 | 773.02 | AGM 1, Sta. 65+20, AT CASING VENT/ 52' D/S OF C/L PIER B ST | 4849.48 | 47.22 | Metal Loss Internal | 33.7704 | -118.2079 | 3.4
40000326 | GROUP | 1667.45 | 1746.46 | 13% | 0.219 | 52000 | 0.75 | 0.49 | 6:00 | 1525 | 0.75 | 100% | 38.73 | 8.49 | Valve, Sta. 9+85, MOV 27 | 773.49 | AGM 1, Sta. 65+20, AT CASING VENT/ 52' D/S OF C/L PIER B ST | 4849 | 47.22 | Metal Loss Internal | 33.7704 | -118.2079 | 3.4
40000327 | GROUP | 1667.85 | 1746.85 | 11% | 0.219 | 52000 | 0.5 | 0.33 | 6:00 | 1525 | 0.75 | 100% | 39.13 | 8.09 | Valve, Sta. 9+85, MOV 27 | 773.89 | AGM 1, Sta. 65+20, AT CASING VENT/ 52' D/S OF C/L PIER B ST | 4848.6 | 47.22 | Metal Loss Internal | 33.7704 | -118.2079 | 3.39
40000328 | GROUP | 1668.13 | 1747.13 | 15% | 0.219 | 52000 | 0.6 | 0.33 | 6:00 | 1525 | 0.75 | 100% | 39.42 | 7.8 | Valve, Sta. 9+85, MOV 27 | 774.18 | AGM 1, Sta. 65+20, AT CASING VENT/ 52' D/S OF C/L PIER B ST | 4848.31 | 47.22 | Metal Loss Internal | 33.7704 | -118.2079 | 3.38
40000329 | GROUP | 1668.61 | 1747.6 | 13% | 0.219 | 52000 | 1.85 | 0.46 | 6:00 | 1525 | 0.75 | 100% | 39.9 | 7.32 | Valve, Sta. 9+85, MOV 27 | 774.66 | AGM 1, Sta. 65+20, AT CASING VENT/ 52' D/S OF C/L PIER B ST | 4847.84 | 47.22 | Metal Loss Internal | 33.7704 | -118.2079 | 3.38
40000330 | GROUP | 1669.15 | 1748.13 | 12% | 0.219 | 52000 | 0.56 | 0.33 | 6:00 | 1525 | 0.75 | 100% | 40.43 | 6.79 | Valve, Sta. 9+85, MOV 27 | 775.19 | AGM 1, Sta. 65+20, AT CASING VENT/ 52' D/S OF C/L PIER B ST | 4847.3 | 47.22 | Metal Loss Internal | 33.7704 | -118.2079 | 3.37
40000331 | GROUP | 1669.35 | 1748.33 | 12% | 0.219 | 52000 | 0.88 | 0.48 | 6:00 | 1525 | 0.75 | 100% | 40.63 | 6.59 | Valve, Sta. 9+85, MOV 27 | 775.39 | AGM 1, Sta. 65+20, AT CASING VENT/ 52' D/S OF C/L PIER B ST | 4847.1 | 47.22 | Metal Loss Internal | 33.7704 | -118.2079 | 3.36
40000332 | GROUP | 1669.76 | 1748.73 | 10% | 0.219 | 52000 | 0.72 | 0.54 | 6:00 | 1525 | 0.75 | 100% | 41.04 | 6.18 | Valve, Sta. 9+85, MOV 27 | 775.8 | AGM 1, Sta. 65+20, AT CASING VENT/ 52' D/S OF C/L PIER B ST | 4846.69 | 47.22 | Metal Loss Internal | 33.7704 | -118.2079 | 3.36
40000333 | GROUP | 1670.57 | 1749.53 | 15% | 0.219 | 52000 | 0.58 | 0.41 | 6:00 | 1525 | 0.75 | 100% | 41.86 | 5.36 | Valve, Sta. 9+85, MOV 27 | 776.62 | AGM 1, Sta. 65+20, AT CASING VENT/ 52' D/S OF C/L PIER B ST | 4845.87 | 47.22 | Metal Loss Internal | 33.7704 | -118.2079 | 3.34
40000334 | GROUP | 1670.86 | 1749.81 | 14% | 0.219 | 52000 | 0.43 | 0.33 | 6:00 | 1525 | 0.75 | 100% | 42.14 | 5.08 | Valve, Sta. 9+85, MOV 27 | 776.9 | AGM 1, Sta. 65+20, AT CASING VENT/ 52' D/S OF C/L PIER B ST | 4845.59 | 47.22 | Metal Loss Internal | 33.7704 | -118.2079 | 3.34
40000335 | GROUP | 1671.09 | 1750.04 | 11% | 0.219 | 52000 | 1.39 | 0.55 | 6:00 | 1525 | 0.75 | 100% | 42.37 | 4.85 | Valve, Sta. 9+85, MOV 27 | 777.13 | AGM 1, Sta. 65+20, AT CASING VENT/ 52' D/S OF C/L PIER B ST | 4845.36 | 47.22 | Metal Loss Internal | 33.7704 | -118.2079 | 3.34
40000336 | GROUP | 1671.6 | 1750.54 | 15% | 0.219 | 52000 | 0.42 | 0.35 | 6:00 | 1525 | 0.75 | 100% | 42.88 | 4.34 | Valve, Sta. 9+85, MOV 27 | 777.64 | AGM 1, Sta. 65+20, AT CASING VENT/ 52' D/S OF C/L PIER B ST | 4844.85 | 47.22 | Metal Loss Internal | 33.7704 | -118.2079 | 3.33
40000337 | GROUP | 1671.76 | 1750.71 | 14% | 0.219 | 52000 | 0.97 | 0.34 | 6:00 | 1525 | 0.75 | 100% | 43.05 | 4.17 | Valve, Sta. 9+85, MOV 27 | 777.81 | AGM 1, Sta. 65+20, AT CASING VENT/ 52' D/S OF C/L PIER B ST | 4844.68 | 47.22 | Metal Loss Internal | 33.7704 | -118.2079 | 3.32
40000338 | GROUP | 1672.1 | 1751.04 | 19% | 0.219 | 52000 | 0.71 | 0.39 | 6:00 | 1525 | 0.75 | 100% | 43.39 | 3.83 | Valve, Sta. 9+85, MOV 27 | 778.15 | AGM 1, Sta. 65+20, AT CASING VENT/ 52' D/S OF C/L PIER B ST | 4844.35 | 47.22 | Metal Loss Internal | 33.7704 | -118.2079 | 3.32
40000339 | GROUP | 1672.69 | 1751.61 | 13% | 0.219 | 52000 | 0.47 | 0.42 | 6:00 | 1525 | 0.75 | 100% | 43.97 | 3.25 | Valve, Sta. 9+85, MOV 27 | 778.73 | AGM 1, Sta. 65+20, AT CASING VENT/ 52' D/S OF C/L PIER B ST | 4843.76 | 47.22 | Metal Loss Internal | 33.7704 | -118.2079 | 3.31
40000340 | GROUP | 1672.93 | 1751.85 | 17% | 0.219 | 52000 | 1.18 | 0.51 | 6:00 | 1525 | 0.75 | 100% | 44.21 | 3.01 | Valve, Sta. 9+85, MOV 27 | 778.97 | AGM 1, Sta. 65+20, AT CASING VENT/ 52' D/S OF C/L PIER B ST | 4843.52 | 47.22 | Metal Loss Internal | 33.7704 | -118.2079 | 3.31
40000341 | GROUP | 1673.67 | 1752.58 | 19% | 0.219 | 52000 | 0.6 | 0.73 | 6:00 | 1525 | 0.75 | 100% | 44.95 | 2.27 | Valve, Sta. 9+85, MOV 27 | 779.72 | AGM 1, Sta. 65+20, AT CASING VENT/ 52' D/S OF C/L PIER B ST | 4842.78 | 47.22 | Metal Loss Internal | 33.7704 | -118.2079 | 3.3
40000342 | GROUP | 1674.85 | 1753.75 | 18% | 0.219 | 52000 | 0.54 | 0.34 | 6:00 | 1525 | 0.75 | 100% | 46.14 | 1.08 | Valve, Sta. 9+85, MOV 27 | 780.9 | AGM 1, Sta. 65+20, AT CASING VENT/ 52' D/S OF C/L PIER B ST | 4841.6 | 47.22 | Metal Loss Internal | 33.7704 | -118.2079 | 3.28
40000343 | GROUP | 1675.53 | 1754.41 | 11% | 0.219 | 52000 | 0.33 | 0.33 | 6:00 | 1525 | 0.75 | 100% | 46.81 | 0.41 | Valve, Sta. 9+85, MOV 27 | 781.57 | AGM 1, Sta. 65+20, AT CASING VENT/ 52' D/S OF C/L PIER B ST | 4840.92 | 47.22 | Metal Loss Internal | 33.7704 | -118.2079 | 3.27
40000344 | GROUP | 1675.7 | 1754.58 | 10% | 0.219 | 52000 | 0.48 | 0.38 | 6:15 | 1525 | 0.75 | 100% | 46.98 | 0.24 | Valve, Sta. 9+85, MOV 27 | 781.74 | AGM 1, Sta. 65+20, AT CASING VENT/ 52' D/S OF C/L PIER B ST | 4840.75 | 47.22 | Metal Loss Internal | 33.7704 | -118.2079 | 3.27
960 | WELD | 1675.94 | 1754.81 | [15 empty] | 37.27 |  | 33.7704 | -118.2079 | 3.27
40000345 | GROUP | 1676.13 | 1755 | 17% | 0.219 | 52000 | 0.57 | 0.33 | 6:00 | 1525 | 0.75 | 100% | 0.19 | 37.08 | Valve, Sta. 9+85, MOV 27 | 782.17 | AGM 1, Sta. 65+20, AT CASING VENT/ 52' D/S OF C/L PIER B ST | 4840.32 | 37.27 | Metal Loss Internal | 33.7704 | -118.2079 | 3.27
40000346 | GROUP | 1676.84 | 1755.7 | 11% | 0.219 | 52000 | 0.42 | 0.33 | 6:00 | 1525 | 0.75 | 100% | 0.91 | 36.37 | Valve, Sta. 9+85, MOV 27 | 782.89 | AGM 1, Sta. 65+20, AT CASING VENT/ 52' D/S OF C/L PIER B ST | 4839.61 | 37.27 | Metal Loss Internal | 33.7704 | -118.2079 | 3.26
40000347 | GROUP | 1679.55 | 1758.37 | 13% | 0.219 | 52000 | 0.66 | 0.33 | 6:00 | 1525 | 0.75 | 100% | 3.62 | 33.66 | Valve, Sta. 9+85, MOV 27 | 785.6 | AGM 1, Sta. 65+20, AT CASING VENT/ 52' D/S OF C/L PIER B ST | 4836.9 | 37.27 | Metal Loss Internal | 33.7704 | -118.2078 | 3.24
40000348 | GROUP | 1681.45 | 1760.24 | 12% | 0.219 | 52000 | 0.45 | 0.53 | 6:00 | 1525 | 0.75 | 100% | 5.51 | 31.76 | Valve, Sta. 9+85, MOV 27 | 787.5 | AGM 1, Sta. 65+20, AT CASING VENT/ 52' D/S OF C/L PIER B ST | 4835 | 37.27 | Metal Loss Internal | 33.7705 | -118.2078 | 3.23
40000349 | GROUP | 1688.66 | 1767.33 | 14% | 0.219 | 52000 | 1.17 | 0.63 | 6:00 | 1525 | 0.75 | 100% | 12.72 | 24.56 | Valve, Sta. 9+85, MOV 27 | 794.7 | AGM 1, Sta. 65+20, AT CASING VENT/ 52' D/S OF C/L PIER B ST | 4827.79 | 37.27 | Metal Loss Internal | 33.7705 | -118.2078 | 3.27
40000350 | GROUP | 1711.69 | 1790 | 11% | 0.219 | 52000 | 0.58 | 0.54 | 6:00 | 1525 | 0.75 | 100% | 35.75 | 1.53 | Valve, Sta. 9+85, MOV 27 | 817.73 | AGM 1, Sta. 65+20, AT CASING VENT/ 52' D/S OF C/L PIER B ST | 4804.76 | 37.27 | Metal Loss Internal | 33.7705 | -118.2078 | 3.34
40000351 | GROUP | 1712.71 | 1791.02 | 13% | 0.219 | 52000 | 0.4 | 0.51 | 6:00 | 1525 | 0.75 | 100% | 36.77 | 0.5 | Valve, Sta. 9+85, MOV 27 | 818.76 | AGM 1, Sta. 65+20, AT CASING VENT/ 52' D/S OF C/L PIER B ST | 4803.74 | 37.27 | Metal Loss Internal | 33.7705 | -118.2078 | 3.33
970 | WELD | 1713.21 | 1791.51 | [15 empty] | 20.45 |  | 33.7705 | -118.2078 | 3.33
40000352 | GROUP | 1713.88 | 1792.17 | 15% | 0.219 | 52000 | 0.51 | 0.39 | 6:00 | 1525 | 0.75 | 100% | 0.67 | 19.78 | Valve, Sta. 9+85, MOV 27 | 819.93 | AGM 1, Sta. 65+20, AT CASING VENT/ 52' D/S OF C/L PIER B ST | 4802.57 | 20.45 | Metal Loss Internal | 33.7705 | -118.2078 | 3.32
40000353 | GROUP | 1714.26 | 1792.54 | 10% | 0.219 | 52000 | 0.5 | 0.33 | 6:00 | 1525 | 0.75 | 100% | 1.05 | 19.4 | Valve, Sta. 9+85, MOV 27 | 820.3 | AGM 1, Sta. 65+20, AT CASING VENT/ 52' D/S OF C/L PIER B ST | 4802.19 | 20.45 | Metal Loss Internal | 33.7705 | -118.2078 | 3.32
40000354 | GROUP | 1714.65 | 1792.92 | 14% | 0.219 | 52000 | 0.48 | 0.33 | 6:00 | 1525 | 0.75 | 100% | 1.44 | 19.01 | Valve, Sta. 9+85, MOV 27 | 820.69 | AGM 1, Sta. 65+20, AT CASING VENT/ 52' D/S OF C/L PIER B ST | 4801.8 | 20.45 | Metal Loss Internal | 33.7705 | -118.2078 | 3.31
40000355 | GROUP | 1715.11 | 1793.38 | 14% | 0.219 | 52000 | 0.66 | 0.44 | 6:00 | 1525 | 0.75 | 100% | 1.9 | 18.55 | Valve, Sta. 9+85, MOV 27 | 821.16 | AGM 1, Sta. 65+20, AT CASING VENT/ 52' D/S OF C/L PIER B ST | 4801.33 | 20.45 | Metal Loss Internal | 33.7705 | -118.2078 | 3.31
40000356 | GROUP | 1716.95 | 1795.19 | 13% | 0.219 | 52000 | 0.45 | 0.33 | 6:00 | 1525 | 0.75 | 100% | 3.74 | 16.71 | Valve, Sta. 9+85, MOV 27 | 823 | AGM 1, Sta. 65+20, AT CASING VENT/ 52' D/S OF C/L PIER B ST | 4799.5 | 20.45 | Metal Loss Internal | 33.7705 | -118.2078 | 3.3
40000357 | GROUP | 1717.83 | 1796.06 | 20% | 0.219 | 52000 | 0.78 | 0.62 | 6:00 | 1525 | 0.75 | 100% | 4.62 | 15.83 | Valve, Sta. 9+85, MOV 27 | 823.88 | AGM 1, Sta. 65+20, AT CASING VENT/ 52' D/S OF C/L PIER B ST | 4798.62 | 20.45 | Metal Loss Internal | 33.7705 | -118.2078 | 3.3
40000358 | GROUP | 1718.09 | 1796.31 | 12% | 0.219 | 52000 | 0.9 | 0.42 | 6:00 | 1525 | 0.75 | 100% | 4.88 | 15.57 | Valve, Sta. 9+85, MOV 27 | 824.13 | AGM 1, Sta. 65+20, AT CASING VENT/ 52' D/S OF C/L PIER B ST | 4798.36 | 20.45 | Metal Loss Internal | 33.7705 | -118.2078 | 3.29
40000359 | GROUP | 1718.43 | 1796.65 | 14% | 0.219 | 52000 | 0.46 | 0.45 | 6:00 | 1525 | 0.75 | 100% | 5.22 | 15.23 | Valve, Sta. 9+85, MOV 27 | 824.48 | AGM 1, Sta. 65+20, AT CASING VENT/ 52' D/S OF C/L PIER B ST | 4798.02 | 20.45 | Metal Loss Internal | 33.7705 | -118.2078 | 3.29
40000360 | GROUP | 1719.03 | 1797.23 | 12% | 0.219 | 52000 | 0.61 | 0.52 | 6:00 | 1525 | 0.75 | 100% | 5.82 | 14.63 | Valve, Sta. 9+85, MOV 27 | 825.07 | AGM 1, Sta. 65+20, AT CASING VENT/ 52' D/S OF C/L PIER B ST | 4797.42 | 20.45 | Metal Loss Internal | 33.7705 | -118.2078 | 3.29
40000361 | GROUP | 1719.31 | 1797.51 | 12% | 0.219 | 52000 | 1.61 | 0.48 | 6:00 | 1525 | 0.75 | 100% | 6.1 | 14.35 | Valve, Sta. 9+85, MOV 27 | 825.35 | AGM 1, Sta. 65+20, AT CASING VENT/ 52' D/S OF C/L PIER B ST | 4797.14 | 20.45 | Metal Loss Internal | 33.7705 | -118.2078 | 3.29
40000362 | GROUP | 1720.02 | 1798.21 | 14% | 0.219 | 52000 | 1.71 | 0.71 | 6:00 | 1525 | 0.75 | 100% | 6.8 | 13.64 | Valve, Sta. 9+85, MOV 27 | 826.06 | AGM 1, Sta. 65+20, AT CASING VENT/ 52' D/S OF C/L PIER B ST | 4796.43 | 20.45 | Metal Loss Internal | 33.7705 | -118.2078 | 3.28
40000363 | GROUP | 1720.3 | 1798.48 | 11% | 0.219 | 52000 | 0.44 | 0.4 | 6:00 | 1525 | 0.75 | 100% | 7.08 | 13.36 | Valve, Sta. 9+85, MOV 27 | 826.34 | AGM 1, Sta. 65+20, AT CASING VENT/ 52' D/S OF C/L PIER B ST | 4796.15 | 20.45 | Metal Loss Internal | 33.7705 | -118.2078 | 3.28
40000364 | GROUP | 1720.64 | 1798.82 | 18% | 0.219 | 52000 | 0.57 | 0.5 | 6:00 | 1525 | 0.75 | 100% | 7.43 | 13.02 | Valve, Sta. 9+85, MOV 27 | 826.69 | AGM 1, Sta. 65+20, AT CASING VENT/ 52' D/S OF C/L PIER B ST | 4795.81 | 20.45 | Metal Loss Internal | 33.7705 | -118.2078 | 3.28
40000365 | GROUP | 1721.17 | 1799.34 | 12% | 0.219 | 52000 | 0.74 | 0.5 | 6:00 | 1525 | 0.75 | 100% | 7.96 | 12.49 | Valve, Sta. 9+85, MOV 27 | 827.21 | AGM 1, Sta. 65+20, AT CASING VENT/ 52' D/S OF C/L PIER B ST | 4795.28 | 20.45 | Metal Loss Internal | 33.7705 | -118.2078 | 3.28
40000366 | GROUP | 1724.55 | 1802.67 | 13% | 0.219 | 52000 | 0.95 | 0.53 | 6:00 | 1525 | 0.75 | 100% | 11.34 | 9.11 | Valve, Sta. 9+85, MOV 27 | 830.6 | AGM 1, Sta. 65+20, AT CASING VENT/ 52' D/S OF C/L PIER B ST | 4791.9 | 20.45 | Metal Loss Internal | 33.7706 | -118.2078 | 3.26
40000367 | GROUP | 1724.93 | 1803.05 | 11% | 0.219 | 52000 | 0.33 | 0.33 | 6:00 | 1525 | 0.75 | 100% | 11.72 | 8.73 | Valve, Sta. 9+85, MOV 27 | 830.98 | AGM 1, Sta. 65+20, AT CASING VENT/ 52' D/S OF C/L PIER B ST | 4791.52 | 20.45 | Metal Loss Internal | 33.7706 | -118.2078 | 3.25
40000368 | GROUP | 1725.19 | 1803.3 | 11% | 0.219 | 52000 | 0.7 | 0.46 | 6:00 | 1525 | 0.75 | 100% | 11.98 | 8.47 | Valve, Sta. 9+85, MOV 27 | 831.24 | AGM 1, Sta. 65+20, AT CASING VENT/ 52' D/S OF C/L PIER B ST | 4791.26 | 20.45 | Metal Loss Internal | 33.7706 | -118.2078 | 3.25
40000369 | GROUP | 1725.37 | 1803.47 | 19% | 0.219 | 52000 | 0.51 | 0.58 | 5:45 | 1525 | 0.75 | 100% | 12.16 | 8.29 | Valve, Sta. 9+85, MOV 27 | 831.41 | AGM 1, Sta. 65+20, AT CASING VENT/ 52' D/S OF C/L PIER B ST | 4791.08 | 20.45 | Metal Loss Internal | 33.7706 | -118.2078 | 3.25
40000370 | GROUP | 1725.73 | 1803.83 | 10% | 0.219 | 52000 | 0.27 | 0.36 | 6:00 | 1525 | 0.75 | 100% | 12.51 | 7.93 | Valve, Sta. 9+85, MOV 27 | 831.77 | AGM 1, Sta. 65+20, AT CASING VENT/ 52' D/S OF C/L PIER B ST | 4790.72 | 20.45 | Metal Loss Internal | 33.7706 | -118.2078 | 3.24
40000371 | GROUP | 1726.05 | 1804.15 | 24% | 0.219 | 52000 | 1 | 0.51 | 6:00 | 1525 | 0.75 | 100% | 12.84 | 7.61 | Valve, Sta. 9+85, MOV 27 | 832.1 | AGM 1, Sta. 65+20, AT CASING VENT/ 52' D/S OF C/L PIER B ST | 4790.4 | 20.45 | Metal Loss Internal | 33.7706 | -118.2078 | 3.24
40000372 | GROUP | 1726.34 | 1804.44 | 13% | 0.219 | 52000 | 0.47 | 0.45 | 6:00 | 1525 | 0.75 | 100% | 13.13 | 7.32 | Valve, Sta. 9+85, MOV 27 | 832.39 | AGM 1, Sta. 65+20, AT CASING VENT/ 52' D/S OF C/L PIER B ST | 4790.1 | 20.45 | Metal Loss Internal | 33.7706 | -118.2078 | 3.24
40000373 | GROUP | 1726.62 | 1804.71 | 16% | 0.219 | 52000 | 0.85 | 0.49 | 6:00 | 1525 | 0.75 | 100% | 13.41 | 7.04 | Valve, Sta. 9+85, MOV 27 | 832.67 | AGM 1, Sta. 65+20, AT CASING VENT/ 52' D/S OF C/L PIER B ST | 4789.82 | 20.45 | Metal Loss Internal | 33.7706 | -118.2078 | 3.24
40000374 | GROUP | 1727.2 | 1805.28 | 14% | 0.219 | 52000 | 3.76 | 0.72 | 6:00 | 1525 | 0.75 | 100% | 13.99 | 6.46 | Valve, Sta. 9+85, MOV 27 | 833.25 | AGM 1, Sta. 65+20, AT CASING VENT/ 52' D/S OF C/L PIER B ST | 4789.24 | 20.45 | Metal Loss Internal | 33.7706 | -118.2078 | 3.23
40000375 | GROUP | 1727.66 | 1805.73 | 19% | 0.219 | 52000 | 0.44 | 0.56 | 6:00 | 1525 | 0.75 | 100% | 14.45 | 6 | Valve, Sta. 9+85, MOV 27 | 833.71 | AGM 1, Sta. 65+20, AT CASING VENT/ 52' D/S OF C/L PIER B ST | 4788.79 | 20.45 | Metal Loss Internal | 33.7706 | -118.2078 | 3.22
40000376 | GROUP | 1728.12 | 1806.18 | 19% | 0.219 | 52000 | 1.22 | 0.48 | 6:00 | 1525 | 0.75 | 100% | 14.91 | 5.54 | Valve, Sta. 9+85, MOV 27 | 834.16 | AGM 1, Sta. 65+20, AT CASING VENT/ 52' D/S OF C/L PIER B ST | 4788.33 | 20.45 | Metal Loss Internal | 33.7706 | -118.2078 | 3.22
40000377 | GROUP | 1728.41 | 1806.47 | 15% | 0.219 | 52000 | 0.56 | 0.45 | 6:00 | 1525 | 0.75 | 100% | 15.2 | 5.25 | Valve, Sta. 9+85, MOV 27 | 834.46 | AGM 1, Sta. 65+20, AT CASING VENT/ 52' D/S OF C/L PIER B ST | 4788.04 | 20.45 | Metal Loss Internal | 33.7706 | -118.2078 | 3.22
40000378 | GROUP | 1728.61 | 1806.67 | 11% | 0.219 | 52000 | 0.53 | 0.53 | 6:00 | 1525 | 0.75 | 100% | 15.4 | 5.05 | Valve, Sta. 9+85, MOV 27 | 834.65 | AGM 1, Sta. 65+20, AT CASING VENT/ 52' D/S OF C/L PIER B ST | 4787.84 | 20.45 | Metal Loss Internal | 33.7706 | -118.2078 | 3.22
10000060 | LOCATION | 1729.31 | 1807.36 | [9 empty] | 16.1 | 4.35 | Valve, Sta. 9+85, MOV 27 | 835.36 | AGM 1, Sta. 65+20, AT CASING VENT/ 52' D/S OF C/L PIER B ST | 4787.14 | 20.45 | Fitting on top of pipe | 33.7706 | -118.2078 | 3.21
40000379 | GROUP | 1729.7 | 1807.74 | 23% | 0.219 | 52000 | 0.51 | 0.49 | 6:00 | 1525 | 0.75 | 100% | 16.49 | 3.96 | Valve, Sta. 9+85, MOV 27 | 835.74 | AGM 1, Sta. 65+20, AT CASING VENT/ 52' D/S OF C/L PIER B ST | 4786.75 | 20.45 | Metal Loss Internal | 33.7706 | -118.2078 | 3.2
40000380 | GROUP | 1729.86 | 1807.89 | 11% | 0.219 | 52000 | 0.44 | 0.48 | 6:00 | 1525 | 0.75 | 100% | 16.65 | 3.8 | Valve, Sta. 9+85, MOV 27 | 835.9 | AGM 1, Sta. 65+20, AT CASING VENT/ 52' D/S OF C/L PIER B ST | 4786.59 | 20.45 | Metal Loss Internal | 33.7706 | -118.2078 | 3.2
40000381 | GROUP | 1730.49 | 1808.51 | 25% | 0.219 | 52000 | 0.67 | 0.94 | 6:00 | 1525 | 0.75 | 100% | 17.28 | 3.17 | Valve, Sta. 9+85, MOV 27 | 836.53 | AGM 1, Sta. 65+20, AT CASING VENT/ 52' D/S OF C/L PIER B ST | 4785.96 | 20.45 | Metal Loss Internal | 33.7706 | -118.2078 | 3.19
40000382 | GROUP | 1731.07 | 1809.09 | 21% | 0.219 | 52000 | 3.58 | 0.76 | 6:00 | 1525 | 0.75 | 100% | 17.86 | 2.59 | Valve, Sta. 9+85, MOV 27 | 837.11 | AGM 1, Sta. 65+20, AT CASING VENT/ 52' D/S OF C/L PIER B ST | 4785.38 | 20.45 | Metal Loss Internal | 33.7706 | -118.2078 | 3.19
40000383 | GROUP | 1731.6 | 1809.61 | 12% | 0.219 | 52000 | 1.47 | 0.61 | 6:00 | 1525 | 0.75 | 100% | 18.39 | 2.06 | Valve, Sta. 9+85, MOV 27 | 837.64 | AGM 1, Sta. 65+20, AT CASING VENT/ 52' D/S OF C/L PIER B ST | 4784.85 | 20.45 | Metal Loss Internal | 33.7706 | -118.2078 | 3.18
40000384 | GROUP | 1731.89 | 1809.9 | 23% | 0.219 | 52000 | 0.99 | 0.67 | 6:00 | 1525 | 0.75 | 100% | 18.68 | 1.77 | Valve, Sta. 9+85, MOV 27 | 837.94 | AGM 1, Sta. 65+20, AT CASING VENT/ 52' D/S OF C/L PIER B ST | 4784.55 | 20.45 | Metal Loss Internal | 33.7706 | -118.2078 | 3.18
40000385 | GROUP | 1732.1 | 1810.1 | 16% | 0.219 | 52000 | 0.6 | 0.35 | 6:00 | 1525 | 0.75 | 100% | 18.89 | 1.56 | Valve, Sta. 9+85, MOV 27 | 838.15 | AGM 1, Sta. 65+20, AT CASING VENT/ 52' D/S OF C/L PIER B ST | 4784.35 | 20.45 | Metal Loss Internal | 33.7706 | -118.2078 | 3.18
40000386 | GROUP | 1732.35 | 1810.35 | 13% | 0.219 | 52000 | 1.48 | 0.66 | 6:00 | 1525 | 0.75 | 100% | 19.14 | 1.31 | Valve, Sta. 9+85, MOV 27 | 838.4 | AGM 1, Sta. 65+20, AT CASING VENT/ 52' D/S OF C/L PIER B ST | 4784.1 | 20.45 | Metal Loss Internal | 33.7706 | -118.2078 | 3.17
40000387 | GROUP | 1732.64 | 1810.64 | 18% | 0.219 | 52000 | 0.6 | 0.42 | 6:00 | 1525 | 0.75 | 100% | 19.43 | 1.02 | Valve, Sta. 9+85, MOV 27 | 838.69 | AGM 1, Sta. 65+20, AT CASING VENT/ 52' D/S OF C/L PIER B ST | 4783.81 | 20.45 | Metal Loss Internal | 33.7706 | -118.2078 | 3.17
40000388 | GROUP | 1732.85 | 1810.84 | 25% | 0.219 | 52000 | 0.53 | 0.95 | 6:00 | 1525 | 0.75 | 100% | 19.64 | 0.81 | Valve, Sta. 9+85, MOV 27 | 838.89 | AGM 1, Sta. 65+20, AT CASING VENT/ 52' D/S OF C/L PIER B ST | 4783.6 | 20.45 | Metal Loss Internal | 33.7706 | -118.2078 | 3.17
40000389 | GROUP | 1733.14 | 1811.13 | 14% | 0.219 | 52000 | 1.39 | 0.5 | 6:00 | 1525 | 0.75 | 100% | 19.93 | 0.52 | Valve, Sta. 9+85, MOV 27 | 839.19 | AGM 1, Sta. 65+20, AT CASING VENT/ 52' D/S OF C/L PIER B ST | 4783.31 | 20.45 | Metal Loss Internal | 33.7706 | -118.2078 | 3.17
40000390 | GROUP | 1733.31 | 1811.29 | 13% | 0.219 | 52000 | 0.57 | 0.4 | 6:00 | 1525 | 0.75 | 100% | 20.1 | 0.35 | Valve, Sta. 9+85, MOV 27 | 839.36 | AGM 1, Sta. 65+20, AT CASING VENT/ 52' D/S OF C/L PIER B ST | 4783.14 | 20.45 | Metal Loss Internal | 33.7706 | -118.2078 | 3.17
40000391 | GROUP | 1733.6 | 1811.57 | 15% | 0.219 | 52000 | 0.53 | 0.69 | 6:00 | 1525 | 0.75 | 100% | 20.38 | 0.06 | Valve, Sta. 9+85, MOV 27 | 839.64 | AGM 1, Sta. 65+20, AT CASING VENT/ 52' D/S OF C/L PIER B ST | 4782.85 | 20.45 | Metal Loss Internal | 33.7706 | -118.2078 | 3.16
980 | WELD | 1733.66 | 1811.64 | [15 empty] | 1.35 |  | 33.7706 | -118.2078 | 3.16
990 | WELD | 1735.01 | 1812.97 | [15 empty] | 1.35 |  | 33.7706 | -118.2078 | 3.15
10000061 | LOCATION | 1735.68 | 1813.05 | [9 empty] | 0.67 | 0.68 | Valve, Sta. 9+85, MOV 27 | 841.72 | AGM 1, Sta. 65+20, AT CASING VENT/ 52' D/S OF C/L PIER B ST | 4780.77 | 1.35 | Bend left - 33 deg., 3D | 33.7706 | -118.2078 | 3.14
1000 | WELD | 1736.36 | 1814.29 | [15 empty] | 45.15 |  | 33.7706 | -118.2078 | 3.14
1010 | WELD | 1781.51 | 1858.74 | [15 empty] | 27.64 |  | 33.7707 | -118.2078 | 4.23
1020 | WELD | 1809.15 | 1885.95 | [15 empty] | 1.4 |  | 33.7708 | -118.2078 | 4.84
10000062 | LOCATION | 1809.85 | 1886.04 | [9 empty] | 0.7 | 0.7 | Valve, Sta. 9+85, MOV 27 | 915.9 | AGM 1, Sta. 65+20, AT CASING VENT/ 52' D/S OF C/L PIER B ST | 4706.6 | 1.4 | Bend right - 37 deg., 3D | 33.7708 | -118.2078 | 4.85
1030 | WELD | 1810.55 | 1887.33 | [15 empty] | 12.33 |  | 33.7708 | -118.2078 | 4.86
1040 | WELD | 1822.88 | 1899.47 | [15 empty] | 1.09 |  | 33.7708 | -118.2077 | 5.16
10000063 | LOCATION | 1823.42 | 1899.57 | [9 empty] | 0.54 | 0.55 | Valve, Sta. 9+85, MOV 27 | 929.47 | AGM 1, Sta. 65+20, AT CASING VENT/ 52' D/S OF C/L PIER B ST | 4693.02 | 1.09 | Bend left - 29 deg., 1.5D | 33.7708 | -118.2077 | 5.17
1050 | WELD | 1823.97 | 1900.55 | [15 empty] | 44.91 |  | 33.7708 | -118.2077 | 5.17
1060 | WELD | 1868.89 | 1944.76 | [15 empty] | 40.45 |  | 33.7709 | -118.2077 | 2.8
1060 | PIPE | 1868.91 | 1944.78 |  | 0.365 | 52000 | [12 empty] | 40.45 | Wall Thickness | 33.7709 | -118.2077 | 2.8
1070 | WELD | 1909.34 | 1984.58 | [15 empty] | 40.06 |  | 33.771 | -118.2077 | 1.54
1080 | WELD | 1949.4 | 2024.02 | [15 empty] | 44.83 |  | 33.7712 | -118.2077 | 2.3
1080 | PIPE | 1949.42 | 2024.04 |  | 0.219 | 52000 | [12 empty] | 44.83 | Wall Thickness | 33.7712 | -118.2077 | 2.3
1090 | WELD | 1994.23 | 2068.16 | [15 empty] | 6.3 |  | 33.7713 | -118.2077 | 2.97
1100 | WELD | 2000.53 | 2074.36 | [15 empty] | 40.16 |  | 33.7713 | -118.2077 | 3
1110 | WELD | 2040.69 | 2113.89 | [15 empty] | 44.64 |  | 33.7714 | -118.2077 | 2.82
1120 | WELD | 2085.33 | 2157.83 | [15 empty] | 44.58 |  | 33.7715 | -118.2077 | 2.22
1130 | WELD | 2129.91 | 2201.72 | [15 empty] | 41.85 |  | 33.7716 | -118.2077 | 1.84
1140 | WELD | 2171.76 | 2242.92 | [15 empty] | 41.93 |  | 33.7718 | -118.2077 | 1.66
1150 | WELD | 2213.68 | 2284.19 | [15 empty] | 45.09 |  | 33.7719 | -118.2077 | 0.87
1160 | WELD | 2258.77 | 2328.58 | [15 empty] | 43.81 |  | 33.772 | -118.2077 | -1.31
1170 | WELD | 2302.59 | 2371.71 | [15 empty] | 44.72 |  | 33.7721 | -118.2077 | -0.97
1180 | WELD | 2347.3 | 2415.73 | [15 empty] | 43.69 |  | 33.7722 | -118.2077 | 0.56
1190 | WELD | 2390.99 | 2458.74 | [15 empty] | 44.88 |  | 33.7724 | -118.2077 | 0.74
1200 | WELD | 2435.87 | 2502.92 | [15 empty] | 43.71 |  | 33.7725 | -118.2077 | 1.98
13000000 | GAIN | 2457.19 | 2523.9 |  |  |  | 13.07 | 12.16 | 5:45 |  |  |  | 21.31 | 22.39 | Valve, Sta. 9+85, MOV 27 | 1563.23 | AGM 1, Sta. 65+20, AT CASING VENT/ 52' D/S OF C/L PIER B ST | 4059.26 | 43.71 | GAIN - 67 Gauss | 33.7725 | -118.2077 | 2.81
1210 | WELD | 2479.58 | 2545.95 | [15 empty] | 44.58 |  | 33.7726 | -118.2077 | 2.69
1220 | WELD | 2524.16 | 2589.83 | [15 empty] | 44.32 |  | 33.7727 | -118.2077 | 1.68
1230 | WELD | 2568.48 | 2633.47 | [15 empty] | 45.02 |  | 33.7729 | -118.2077 | 0.1
1240 | WELD | 2613.5 | 2677.79 | [15 empty] | 44.73 |  | 33.773 | -118.2077 | 0.47
1250 | WELD | 2658.23 | 2721.82 | [15 empty] | 44.6 |  | 33.7731 | -118.2077 | 2.2
1260 | WELD | 2702.82 | 2765.72 | [15 empty] | 40.97 |  | 33.7732 | -118.2077 | 2.4
1270 | WELD | 2743.8 | 2806.06 | [15 empty] | 40.58 |  | 33.7733 | -118.2077 | 1.84
1280 | WELD | 2784.38 | 2846.01 | [15 empty] | 44.93 |  | 33.7734 | -118.2077 | 1.98
1290 | WELD | 2829.31 | 2890.24 | [15 empty] | 44.59 |  | 33.7736 | -118.2077 | 1.75
1300 | WELD | 2873.9 | 2934.13 | [15 empty] | 44.59 |  | 33.7737 | -118.2077 | 2.34
1310 | WELD | 2918.49 | 2978.03 | [15 empty] | 44.98 |  | 33.7738 | -118.2077 | 1.83
1320 | WELD | 2963.47 | 3022.31 | [15 empty] | 44.59 |  | 33.7739 | -118.2077 | 0.54
1330 | WELD | 3008.06 | 3066.2 | [15 empty] | 44.58 |  | 33.7741 | -118.2077 | 0.56
1340 | WELD | 3052.63 | 3110.09 | [15 empty] | 44.6 |  | 33.7742 | -118.2077 | 2.5
1350 | WELD | 3097.23 | 3153.99 | [15 empty] | 44.53 |  | 33.7743 | -118.2078 | 3.23
1360 | WELD | 3141.77 | 3197.83 | [15 empty] | 1.95 |  | 33.7744 | -118.2078 | 1.2
10000064 | LOCATION | 3142.76 | 3198.01 | [9 empty] | 0.99 | 0.96 | Valve, Sta. 9+85, MOV 27 | 2248.8 | AGM 1, Sta. 65+20, AT CASING VENT/ 52' D/S OF C/L PIER B ST | 3373.69 | 1.95 | Bend right - 49 deg., 3D | 33.7744 | -118.2078 | 1.14
1370 | WELD | 3143.72 | 3199.75 | [15 empty] | 1.63 |  | 33.7744 | -118.2078 | 1.1
1380 | WELD | 3145.35 | 3201.36 | [15 empty] | 1.93 |  | 33.7744 | -118.2078 | 1.05
10000065 | LOCATION | 3146.31 | 3201.52 | [9 empty] | 0.97 | 0.96 | Valve, Sta. 9+85, MOV 27 | 2252.36 | AGM 1, Sta. 65+20, AT CASING VENT/ 52' D/S OF C/L PIER B ST | 3370.13 | 1.93 | Bend left - 48 deg., 3D | 33.7744 | -118.2078 | 1.05
1390 | WELD | 3147.28 | 3203.26 | [15 empty] | 40.41 |  | 33.7744 | -118.2078 | 1.06
1400 | WELD | 3187.69 | 3243.04 | [15 empty] | 44.56 |  | 33.7745 | -118.2078 | 2.43
1410 | WELD | 3232.25 | 3286.9 | [15 empty] | 44.83 |  | 33.7747 | -118.2078 | 3.19
1420 | WELD | 3277.08 | 3331.04 | [15 empty] | 25.43 |  | 33.7748 | -118.2078 | 2.9
1430 | WELD | 3302.51 | 3356.07 | [15 empty] | 3.07 |  | 33.7749 | -118.2078 | 2.28
1440 | WELD | 3305.58 | 3359.1 | [15 empty] | 1.91 |  | 33.7749 | -118.2078 | 2.23
10000066 | LOCATION | 3306.54 | 3359.24 | [9 empty] | 0.96 | 0.96 | Valve, Sta. 9+85, MOV 27 | 2412.58 | AGM 1, Sta. 65+20, AT CASING VENT/ 52' D/S OF C/L PIER B ST | 3209.91 | 1.91 | Bend left - 45 deg., 3D | 33.7749 | -118.2078 | 2.22
1450 | WELD | 3307.49 | 3360.98 | [15 empty] | 6.2 |  | 33.7749 | -118.2078 | 2.22
40000392 | GROUP | 3308.11 | 3361.59 | 16% | 0.219 | 52000 | 0.48 | 0.55 | 12:15 | 1525 | 0.75 | 100% | 0.62 | 5.57 | Valve, Sta. 9+85, MOV 27 | 2414.16 | AGM 1, Sta. 65+20, AT CASING VENT/ 52' D/S OF C/L PIER B ST | 3208.33 | 6.2 | Metal Loss External | 33.7749 | -118.2078 | 2.21
40000393 | GROUP | 3308.46 | 3361.93 | 12% | 0.219 | 52000 | 0.93 | 0.61 | 8:00 | 1525 | 0.75 | 100% | 0.97 | 5.23 | Valve, Sta. 9+85, MOV 27 | 2414.51 | AGM 1, Sta. 65+20, AT CASING VENT/ 52' D/S OF C/L PIER B ST | 3207.99 | 6.2 | Metal Loss External | 33.7749 | -118.2078 | 2.21
40000394 | GROUP | 3308.73 | 3362.2 | 12% | 0.219 | 52000 | 0.51 | 0.67 | 7:00 | 1525 | 0.75 | 100% | 1.24 | 4.96 | Valve, Sta. 9+85, MOV 27 | 2414.78 | AGM 1, Sta. 65+20, AT CASING VENT/ 52' D/S OF C/L PIER B ST | 3207.71 | 6.2 | Metal Loss External | 33.7749 | -118.2078 | 2.21
40000395 | GROUP | 3308.76 | 3362.23 | 15% | 0.219 | 52000 | 0.74 | 0.51 | 8:30 | 1525 | 0.75 | 100% | 1.27 | 4.93 | Valve, Sta. 9+85, MOV 27 | 2414.81 | AGM 1, Sta. 65+20, AT CASING VENT/ 52' D/S OF C/L PIER B ST | 3207.68 | 6.2 | Metal Loss External | 33.7749 | -118.2078 | 2.21
1460 | WELD | 3313.69 | 3367.08 | [15 empty] | 10.52 |  | 33.7749 | -118.2078 | 2.22
40000396 | GROUP | 3313.8 | 3367.19 | 16% | 0.219 | 52000 | 0.83 | 0.91 | 4:30 | 1525 | 0.75 | 100% | 0.11 | 10.41 | Valve, Sta. 9+85, MOV 27 | 2419.84 | AGM 1, Sta. 65+20, AT CASING VENT/ 52' D/S OF C/L PIER B ST | 3202.65 | 10.52 | Metal Loss External | 33.7749 | -118.2078 | 2.22
40000397 | GROUP | 3313.91 | 3367.3 | 13% | 0.219 | 52000 | 0.57 | 0.54 | 5:30 | 1525 | 0.75 | 100% | 0.22 | 10.3 | Valve, Sta. 9+85, MOV 27 | 2419.96 | AGM 1, Sta. 65+20, AT CASING VENT/ 52' D/S OF C/L PIER B ST | 3202.54 | 10.52 | Metal Loss Internal | 33.7749 | -118.2078 | 2.22
40000399 | GROUP | 3314.18 | 3367.57 | 16% | 0.219 | 52000 | 0.67 | 0.57 | 4:45 | 1525 | 0.75 | 100% | 0.49 | 10.03 | Valve, Sta. 9+85, MOV 27 | 2420.23 | AGM 1, Sta. 65+20, AT CASING VENT/ 52' D/S OF C/L PIER B ST | 3202.27 | 10.52 | Metal Loss External | 33.7749 | -118.2078 | 2.22
40000398 | GROUP | 3314.21 | 3367.59 | 26% | 0.219 | 52000 | 1.28 | 0.83 | 5:45 | 1525 | 0.75 | 100% | 0.52 | 10 | Valve, Sta. 9+85, MOV 27 | 2420.25 | AGM 1, Sta. 65+20, AT CASING VENT/ 52' D/S OF C/L PIER B ST | 3202.24 | 10.52 | Metal Loss Internal | 33.7749 | -118.2078 | 2.22
40000400 | GROUP | 3314.35 | 3367.73 | 12% | 0.219 | 52000 | 1.12 | 0.82 | 4:30 | 1525 | 0.75 | 100% | 0.67 | 9.86 | Valve, Sta. 9+85, MOV 27 | 2420.4 | AGM 1, Sta. 65+20, AT CASING VENT/ 52' D/S OF C/L PIER B ST | 3202.09 | 10.52 | Metal Loss External | 33.7749 | -118.2078 | 2.22
40000401 | GROUP | 3314.8 | 3368.17 | 14% | 0.219 | 52000 | 0.73 | 0.8 | 5:45 | 1525 | 0.75 | 100% | 1.11 | 9.41 | Valve, Sta. 9+85, MOV 27 | 2420.84 | AGM 1, Sta. 65+20, AT CASING VENT/ 52' D/S OF C/L PIER B ST | 3201.65 | 10.52 | Metal Loss Internal | 33.7749 | -118.2078 | 2.23
40000402 | GROUP | 3315.27 | 3368.64 | 19% | 0.219 | 52000 | 2.02 | 0.84 | 5:45 | 1525 | 0.75 | 100% | 1.59 | 8.94 | Valve, Sta. 9+85, MOV 27 | 2421.32 | AGM 1, Sta. 65+20, AT CASING VENT/ 52' D/S OF C/L PIER B ST | 3201.17 | 10.52 | Metal Loss Internal | 33.7749 | -118.2078 | 2.23
40000403 | GROUP | 3315.83 | 3369.19 | 24% | 0.219 | 52000 | 0.57 | 0.49 | 5:45 | 1525 | 0.75 | 100% | 2.14 | 8.38 | Valve, Sta. 9+85, MOV 27 | 2421.88 | AGM 1, Sta. 65+20, AT CASING VENT/ 52' D/S OF C/L PIER B ST | 3200.62 | 10.52 | Metal Loss Internal | 33.7749 | -118.2078 | 2.23
40000404 | GROUP | 3316 | 3369.35 | 15% | 0.219 | 52000 | 0.67 | 0.36 | 6:00 | 1525 | 0.75 | 100% | 2.31 | 8.21 | Valve, Sta. 9+85, MOV 27 | 2422.04 | AGM 1, Sta. 65+20, AT CASING VENT/ 52' D/S OF C/L PIER B ST | 3200.45 | 10.52 | Metal Loss Internal | 33.7749 | -118.2078 | 2.23
40000405 | GROUP | 3316.14 | 3369.49 | 11% | 0.219 | 52000 | 0.62 | 0.54 | 5:45 | 1525 | 0.75 | 100% | 2.45 | 8.07 | Valve, Sta. 9+85, MOV 27 | 2422.18 | AGM 1, Sta. 65+20, AT CASING VENT/ 52' D/S OF C/L PIER B ST | 3200.31 | 10.52 | Metal Loss Internal | 33.7749 | -118.2078 | 2.24
40000406 | GROUP | 3316.42 | 3369.77 | 20% | 0.219 | 52000 | 0.51 | 0.6 | 5:45 | 1525 | 0.75 | 100% | 2.73 | 7.79 | Valve, Sta. 9+85, MOV 27 | 2422.46 | AGM 1, Sta. 65+20, AT CASING VENT/ 52' D/S OF C/L PIER B ST | 3200.03 | 10.52 | Metal Loss Internal | 33.7749 | -118.2078 | 2.24
40000407 | GROUP | 3316.83 | 3370.17 | 24% | 0.219 | 52000 | 0.49 | 0.52 | 5:45 | 1525 | 0.75 | 100% | 3.14 | 7.38 | Valve, Sta. 9+85, MOV 27 | 2422.87 | AGM 1, Sta. 65+20, AT CASING VENT/ 52' D/S OF C/L PIER B ST | 3199.62 | 10.52 | Metal Loss Internal | 33.7749 | -118.2078 | 2.24
40000408 | GROUP | 3317.11 | 3370.45 | 27% | 0.219 | 52000 | 0.42 | 0.43 | 5:45 | 1525 | 0.75 | 100% | 3.42 | 7.1 | Valve, Sta. 9+85, MOV 27 | 2423.15 | AGM 1, Sta. 65+20, AT CASING VENT/ 52' D/S OF C/L PIER B ST | 3199.34 | 10.52 | Metal Loss Internal | 33.7749 | -118.2078 | 2.24
40000409 | GROUP | 3317.7 | 3371.03 | 21% | 0.219 | 52000 | 0.52 | 0.55 | 5:45 | 1525 | 0.75 | 100% | 4.01 | 6.51 | Valve, Sta. 9+85, MOV 27 | 2423.75 | AGM 1, Sta. 65+20, AT CASING VENT/ 52' D/S OF C/L PIER B ST | 3198.75 | 10.52 | Metal Loss Internal | 33.7749 | -118.2078 | 2.24
40000410 | GROUP | 3317.9 | 3371.22 | 28% | 0.219 | 52000 | 0.57 | 0.33 | 5:30 | 1525 | 0.75 | 100% | 4.21 | 6.31 | Valve, Sta. 9+85, MOV 27 | 2423.94 | AGM 1, Sta. 65+20, AT CASING VENT/ 52' D/S OF C/L PIER B ST | 3198.55 | 10.52 | Metal Loss Internal | 33.7749 | -118.2078 | 2.24
40000411 | GROUP | 3318.03 | 3371.35 | 16% | 0.219 | 52000 | 0.84 | 0.55 | 2:00 | 1525 | 0.75 | 100% | 4.34 | 6.18 | Valve, Sta. 9+85, MOV 27 | 2424.07 | AGM 1, Sta. 65+20, AT CASING VENT/ 52' D/S OF C/L PIER B ST | 3198.42 | 10.52 | Metal Loss External | 33.7749 | -118.2078 | 2.25
40000412 | GROUP | 3318.15 | 3371.47 | 11% | 0.219 | 52000 | 0.53 | 1.07 | 5:30 | 1525 | 0.75 | 100% | 4.46 | 6.07 | Valve, Sta. 9+85, MOV 27 | 2424.19 | AGM 1, Sta. 65+20, AT CASING VENT/ 52' D/S OF C/L PIER B ST | 3198.3 | 10.52 | Metal Loss Internal | 33.7749 | -118.2078 | 2.25
40000413 | GROUP | 3318.56 | 3371.87 | 12% | 0.219 | 52000 | 0.64 | 0.68 | 5:30 | 1525 | 0.75 | 100% | 4.87 | 5.65 | Valve, Sta. 9+85, MOV 27 | 2424.6 | AGM 1, Sta. 65+20, AT CASING VENT/ 52' D/S OF C/L PIER B ST | 3197.89 | 10.52 | Metal Loss Internal | 33.7749 | -118.2078 | 2.25
40000414 | GROUP | 3318.92 | 3372.23 | 12% | 0.219 | 52000 | 0.68 | 0.49 | 5:30 | 1525 | 0.75 | 100% | 5.23 | 5.29 | Valve, Sta. 9+85, MOV 27 | 2424.97 | AGM 1, Sta. 65+20, AT CASING VENT/ 52' D/S OF C/L PIER B ST | 3197.52 | 10.52 | Metal Loss Internal | 33.7749 | -118.2078 | 2.26
10000067 | LOCATION | 3319.01 | 3369.54 | [9 empty] | 5.32 | 5.2 | Valve, Sta. 9+85, MOV 27 | 2425.06 | AGM 1, Sta. 65+20, AT CASING VENT/ 52' D/S OF C/L PIER B ST | 3197.43 | 10.52 | Bend right - 48 deg., 8D | 33.7749 | -118.2078 | 2.26
40000415 | GROUP | 3319.14 | 3372.44 | 20% | 0.219 | 52000 | 0.53 | 0.46 | 5:15 | 1525 | 0.75 | 100% | 5.45 | 5.07 | Valve, Sta. 9+85, MOV 27 | 2425.18 | AGM 1, Sta. 65+20, AT CASING VENT/ 52' D/S OF C/L PIER B ST | 3197.31 | 10.52 | Metal Loss Internal | 33.7749 | -118.2078 | 2.26
40000416 | GROUP | 3319.41 | 3372.71 | 13% | 0.219 | 52000 | 0.52 | 0.33 | 5:15 | 1525 | 0.75 | 100% | 5.72 | 4.8 | Valve, Sta. 9+85, MOV 27 | 2425.45 | AGM 1, Sta. 65+20, AT CASING VENT/ 52' D/S OF C/L PIER B ST | 3197.04 | 10.52 | Metal Loss Internal | 33.7749 | -118.2078 | 2.27
10000068 | LOCATION | 3320.06 | 3373.35 | [9 empty] | 6.37 | 4.16 | Valve, Sta. 9+85, MOV 27 | 2426.1 | AGM 1, Sta. 65+20, AT CASING VENT/ 52' D/S OF C/L PIER B ST | 3196.39 | 10.52 | Fitting on top of pipe | 33.7749 | -118.2078 | 2.28
40000417 | GROUP | 3321.41 | 3374.68 | 18% | 0.219 | 52000 | 0.63 | 0.47 | 2:15 | 1525 | 0.75 | 100% | 7.72 | 2.81 | Valve, Sta. 9+85, MOV 27 | 2427.45 | AGM 1, Sta. 65+20, AT CASING VENT/ 52' D/S OF C/L PIER B ST | 3195.04 | 10.52 | Metal Loss External | 33.7749 | -118.2078 | 2.32
40000418 | GROUP | 3321.85 | 3375.12 | 40% | 0.219 | 52000 | 6.73 | 3.77 | 2:30 | 1327 | 0.87 | 100% | 8.16 | 2.36 | Valve, Sta. 9+85, MOV 27 | 2427.9 | AGM 1, Sta. 65+20, AT CASING VENT/ 52' D/S OF C/L PIER B ST | 3194.6 | 10.52 | Metal Loss External | 33.7749 | -118.2078 | 2.33
40000420 | GROUP | 3322.41 | 3375.66 | 26% | 0.219 | 52000 | 1.57 | 1.3 | 2:15 | 1525 | 0.75 | 100% | 8.72 | 1.81 | Valve, Sta. 9+85, MOV 27 | 2428.45 | AGM 1, Sta. 65+20, AT CASING VENT/ 52' D/S OF C/L PIER B ST | 3194.04 | 10.52 | Metal Loss External | 33.7749 | -118.2078 | 2.34
40000419 | GROUP | 3322.46 | 3375.71 | 26% | 0.219 | 52000 | 3.4 | 1.71 | 3:30 | 1525 | 0.75 | 100% | 8.77 | 1.75 | Valve, Sta. 9+85, MOV 27 | 2428.5 | AGM 1, Sta. 65+20, AT CASING VENT/ 52' D/S OF C/L PIER B ST | 3193.99 | 10.52 | Metal Loss External | 33.7749 | -118.2078 | 2.34
40000421 | GROUP | 3323.61 | 3376.85 | 50% | 0.219 | 52000 | 2.19 | 4.24 | 2:30 | 1461 | 0.79 | 100% | 9.92 | 0.6 | Valve, Sta. 9+85, MOV 27 | 2429.65 | AGM 1, Sta. 65+20, AT CASING VENT/ 52' D/S OF C/L PIER B ST | 3192.84 | 10.52 | Metal Loss External | 33.7749 | -118.2078 | 2.37
1470 | WELD | 3324.21 | 3377.44 | [15 empty] | 2.75 |  | 33.7749 | -118.2078 | 2.39
1480 | WELD | 3326.96 | 3380.14 | [15 empty] | 47.21 |  | 33.7749 | -118.2078 | 2.46
40000422 | GROUP | 3367.38 | 3419.94 | 12% | 0.219 | 52000 | 0.42 | 0.33 | 6:00 | 1525 | 0.75 | 100% | 40.42 | 6.79 | Valve, Sta. 9+85, MOV 27 | 2473.43 | AGM 1, Sta. 65+20, AT CASING VENT/ 52' D/S OF C/L PIER B ST | 3149.07 | 47.21 | Metal Loss Internal | 33.775 | -118.2078 | 3.37
40000423 | GROUP | 3367.66 | 3420.21 | 15% | 0.219 | 52000 | 0.64 | 0.64 | 5:45 | 1525 | 0.75 | 100% | 40.7 | 6.51 | Valve, Sta. 9+85, MOV 27 | 2473.7 | AGM 1, Sta. 65+20, AT CASING VENT/ 52' D/S OF C/L PIER B ST | 3148.79 | 47.21 | Metal Loss Internal | 33.775 | -118.2078 | 3.38
40000424 | GROUP | 3367.91 | 3420.45 | 11% | 0.219 | 52000 | 0.41 | 0.53 | 5:45 | 1525 | 0.75 | 100% | 40.95 | 6.26 | Valve, Sta. 9+85, MOV 27 | 2473.95 | AGM 1, Sta. 65+20, AT CASING VENT/ 52' D/S OF C/L PIER B ST | 3148.54 | 47.21 | Metal Loss Internal | 33.775 | -118.2078 | 3.38
40000425 | GROUP | 3369 | 3421.53 | 12% | 0.219 | 52000 | 0.76 | 0.51 | 5:45 | 1525 | 0.75 | 100% | 42.04 | 5.17 | Valve, Sta. 9+85, MOV 27 | 2475.05 | AGM 1, Sta. 65+20, AT CASING VENT/ 52' D/S OF C/L PIER B ST | 3147.45 | 47.21 | Metal Loss Internal | 33.775 | -118.2078 | 3.4
40000426 | GROUP | 3369.15 | 3421.68 | 11% | 0.219 | 52000 | 0.32 | 0.36 | 5:45 | 1525 | 0.75 | 100% | 42.19 | 5.02 | Valve, Sta. 9+85, MOV 27 | 2475.2 | AGM 1, Sta. 65+20, AT CASING VENT/ 52' D/S OF C/L PIER B ST | 3147.3 | 47.21 | Metal Loss Internal | 33.775 | -118.2078 | 3.41
40000427 | GROUP | 3369.33 | 3421.85 | 16% | 0.219 | 52000 | 1.76 | 0.68 | 5:45 | 1525 | 0.75 | 100% | 42.37 | 4.84 | Valve, Sta. 9+85, MOV 27 | 2475.37 | AGM 1, Sta. 65+20, AT CASING VENT/ 52' D/S OF C/L PIER B ST | 3147.12 | 47.21 | Metal Loss Internal | 33.775 | -118.2078 | 3.41
40000428 | GROUP | 3369.94 | 3422.45 | 16% | 0.219 | 52000 | 0.69 | 0.51 | 5:45 | 1525 | 0.75 | 100% | 42.98 | 4.23 | Valve, Sta. 9+85, MOV 27 | 2475.98 | AGM 1, Sta. 65+20, AT CASING VENT/ 52' D/S OF C/L PIER B ST | 3146.51 | 47.21 | Metal Loss Internal | 33.775 | -118.2078 | 3.42
40000429 | GROUP | 3370.08 | 3422.59 | 18% | 0.219 | 52000 | 0.6 | 0.69 | 5:45 | 1525 | 0.75 | 100% | 43.12 | 4.09 | Valve, Sta. 9+85, MOV 27 | 2476.13 | AGM 1, Sta. 65+20, AT CASING VENT/ 52' D/S OF C/L PIER B ST | 3146.37 | 47.21 | Metal Loss Internal | 33.775 | -118.2078 | 3.42
40000430 | GROUP | 3371.35 | 3423.85 | 17% | 0.219 | 52000 | 1.73 | 0.69 | 5:45 | 1525 | 0.75 | 100% | 44.39 | 2.82 | Valve, Sta. 9+85, MOV 27 | 2477.4 | AGM 1, Sta. 65+20, AT CASING VENT/ 52' D/S OF C/L PIER B ST | 3145.1 | 47.21 | Metal Loss Internal | 33.775 | -118.2078 | 3.44
40000431 | GROUP | 3371.59 | 3424.08 | 15% | 0.219 | 52000 | 1.11 | 0.82 | 5:45 | 1525 | 0.75 | 100% | 44.63 | 2.58 | Valve, Sta. 9+85, MOV 27 | 2477.63 | AGM 1, Sta. 65+20, AT CASING VENT/ 52' D/S OF C/L PIER B ST | 3144.86 | 47.21 | Metal Loss Internal | 33.775 | -118.2078 | 3.45
40000432 | GROUP | 3372.24 | 3424.72 | 26% | 0.219 | 52000 | 0.59 | 0.64 | 5:45 | 1525 | 0.75 | 100% | 45.28 | 1.93 | Valve, Sta. 9+85, MOV 27 | 2478.29 | AGM 1, Sta. 65+20, AT CASING VENT/ 52' D/S OF C/L PIER B ST | 3144.21 | 47.21 | Metal Loss Internal | 33.775 | -118.2078 | 3.46
40000433 | GROUP | 3372.83 | 3425.3 | 14% | 0.219 | 52000 | 0.53 | 0.75 | 5:45 | 1525 | 0.75 | 100% | 45.87 | 1.34 | Valve, Sta. 9+85, MOV 27 | 2478.88 | AGM 1, Sta. 65+20, AT CASING VENT/ 52' D/S OF C/L PIER B ST | 3143.62 | 47.21 | Metal Loss Internal | 33.775 | -118.2078 | 3.47
40000434 | GROUP | 3373.01 | 3425.48 | 11% | 0.219 | 52000 | 0.32 | 0.44 | 5:45 | 1525 | 0.75 | 100% | 46.05 | 1.16 | Valve, Sta. 9+85, MOV 27 | 2479.05 | AGM 1, Sta. 65+20, AT CASING VENT/ 52' D/S OF C/L PIER B ST | 3143.44 | 47.21 | Metal Loss Internal | 33.775 | -118.2078 | 3.47
40000435 | GROUP | 3373.39 | 3425.85 | 16% | 0.219 | 52000 | 3.11 | 0.82 | 5:45 | 1525 | 0.75 | 100% | 46.43 | 0.78 | Valve, Sta. 9+85, MOV 27 | 2479.43 | AGM 1, Sta. 65+20, AT CASING VENT/ 52' D/S OF C/L PIER B ST | 3143.06 | 47.21 | Metal Loss Internal | 33.775 | -118.2078 | 3.47
1490 | WELD | 3374.17 | 3426.62 | [15 empty] | 47.33 |  | 33.775 | -118.2078 | 3.49
40000436 | GROUP | 3374.34 | 3426.78 | 12% | 0.219 | 52000 | 0.51 | 0.7 | 6:00 | 1525 | 0.75 | 100% | 0.17 | 47.16 | Valve, Sta. 9+85, MOV 27 | 2480.38 | AGM 1, Sta. 65+20, AT CASING VENT/ 52' D/S OF C/L PIER B ST | 3142.11 | 47.33 | Metal Loss Internal | 33.775 | -118.2078 | 3.49
40000437 | GROUP | 3374.58 | 3427.03 | 15% | 0.219 | 52000 | 1.39 | 0.56 | 5:45 | 1525 | 0.75 | 100% | 0.41 | 46.91 | Valve, Sta. 9+85, MOV 27 | 2480.63 | AGM 1, Sta. 65+20, AT CASING VENT/ 52' D/S OF C/L PIER B ST | 3141.86 | 47.33 | Metal Loss Internal | 33.775 | -118.2078 | 3.49
40000438 | GROUP | 3374.8 | 3427.24 | 17% | 0.219 | 52000 | 0.36 | 0.47 | 6:00 | 1525 | 0.75 | 100% | 0.63 | 46.7 | Valve, Sta. 9+85, MOV 27 | 2480.84 | AGM 1, Sta. 65+20, AT CASING VENT/ 52' D/S OF C/L PIER B ST | 3141.65 | 47.33 | Metal Loss Internal | 33.775 | -118.2078 | 3.49
40000439 | GROUP | 3375.07 | 3427.51 | 14% | 0.219 | 52000 | 0.52 | 0.38 | 6:00 | 1525 | 0.75 | 100% | 0.9 | 46.43 | Valve, Sta. 9+85, MOV 27 | 2481.12 | AGM 1, Sta. 65+20, AT CASING VENT/ 52' D/S OF C/L PIER B ST | 3141.38 | 47.33 | Metal Loss Internal | 33.775 | -118.2078 | 3.5
40000440 | GROUP | 3375.48 | 3427.91 | 21% | 0.219 | 52000 | 0.43 | 0.33 | 5:45 | 1525 | 0.75 | 100% | 1.31 | 46.02 | Valve, Sta. 9+85, MOV 27 | 2481.53 | AGM 1, Sta. 65+20, AT CASING VENT/ 52' D/S OF C/L PIER B ST | 3140.97 | 47.33 | Metal Loss Internal | 33.775 | -118.2078 | 3.5
40000441 | GROUP | 3375.96 | 3428.38 | 15% | 0.219 | 52000 | 0.45 | 0.48 | 5:45 | 1525 | 0.75 | 100% | 1.79 | 45.54 | Valve, Sta. 9+85, MOV 27 | 2482 | AGM 1, Sta. 65+20, AT CASING VENT/ 52' D/S OF C/L PIER B ST | 3140.49 | 47.33 | Metal Loss Internal | 33.7751 | -118.2078 | 3.51
40000442 | GROUP | 3376.1 | 3428.52 | 10% | 0.219 | 52000 | 0.46 | 0.38 | 5:45 | 1525 | 0.75 | 100% | 1.93 | 45.4 | Valve, Sta. 9+85, MOV 27 | 2482.14 | AGM 1, Sta. 65+20, AT CASING VENT/ 52' D/S OF C/L PIER B ST | 3140.35 | 47.33 | Metal Loss Internal | 33.7751 | -118.2078 | 3.51
40000443 | GROUP | 3376.68 | 3429.09 | 15% | 0.219 | 52000 | 1.67 | 0.89 | 5:45 | 1525 | 0.75 | 100% | 2.51 | 44.81 | Valve, Sta. 9+85, MOV 27 | 2482.73 | AGM 1, Sta. 65+20, AT CASING VENT/ 52' D/S OF C/L PIER B ST | 3139.76 | 47.33 | Metal Loss Internal | 33.7751 | -118.2078 | 3.51
40000444 | GROUP | 3377.15 | 3429.55 | 21% | 0.219 | 52000 | 2.31 | 0.48 | 5:45 | 1525 | 0.75 | 100% | 2.98 | 44.35 | Valve, Sta. 9+85, MOV 27 | 2483.19 | AGM 1, Sta. 65+20, AT CASING VENT/ 52' D/S OF C/L PIER B ST | 3139.3 | 47.33 | Metal Loss Internal | 33.7751 | -118.2078 | 3.52
40000445 | GROUP | 3377.47 | 3429.87 | 13% | 0.219 | 52000 | 0.47 | 0.46 | 6:00 | 1525 | 0.75 | 100% | 3.3 | 44.03 | Valve, Sta. 9+85, MOV 27 | 2483.51 | AGM 1, Sta. 65+20, AT CASING VENT/ 52' D/S OF C/L PIER B ST | 3138.98 | 47.33 | Metal Loss Internal | 33.7751 | -118.2078 | 3.52
40000446 | GROUP | 3377.74 | 3430.14 | 26% | 0.219 | 52000 | 0.9 | 0.74 | 5:45 | 1525 | 0.75 | 100% | 3.57 | 43.75 | Valve, Sta. 9+85, MOV 27 | 2483.79 | AGM 1, Sta. 65+20, AT CASING VENT/ 52' D/S OF C/L PIER B ST | 3138.7 | 47.33 | Metal Loss Internal | 33.7751 | -118.2078 | 3.53
40000447 | GROUP | 3377.98 | 3430.37 | 19% | 0.219 | 52000 | 1.64 | 0.86 | 5:45 | 1525 | 0.75 | 100% | 3.81 | 43.52 | Valve, Sta. 9+85, MOV 27 | 2484.02 | AGM 1, Sta. 65+20, AT CASING VENT/ 52' D/S OF C/L PIER B ST | 3138.47 | 47.33 | Metal Loss Internal | 33.7751 | -118.2078 | 3.53
40000448 | GROUP | 3378.28 | 3430.66 | 11% | 0.219 | 52000 | 1.91 | 0.64 | 5:45 | 1525 | 0.75 | 100% | 4.11 | 43.22 | Valve, Sta. 9+85, MOV 27 | 2484.32 | AGM 1, Sta. 65+20, AT CASING VENT/ 52' D/S OF C/L PIER B ST | 3138.17 | 47.33 | Metal Loss Internal | 33.7751 | -118.2078 | 3.53
40000449 | GROUP | 3378.55 | 3430.93 | 14% | 0.219 | 52000 | 0.45 | 0.4 | 6:00 | 1525 | 0.75 | 100% | 4.38 | 42.95 | Valve, Sta. 9+85, MOV 27 | 2484.59 | AGM 1, Sta. 65+20, AT CASING VENT/ 52' D/S OF C/L PIER B ST | 3137.9 | 47.33 | Metal Loss Internal | 33.7751 | -118.2078 | 3.53
40000450 | GROUP | 3378.69 | 3431.07 | 13% | 0.219 | 52000 | 0.66 | 0.48 | 5:45 | 1525 | 0.75 | 100% | 4.52 | 42.81 | Valve, Sta. 9+85, MOV 27 | 2484.73 | AGM 1, Sta. 65+20, AT CASING VENT/ 52' D/S OF C/L PIER B ST | 3137.76 | 47.33 | Metal Loss Internal | 33.7751 | -118.2078 | 3.53
40000451 | GROUP | 3378.84 | 3431.21 | 21% | 0.219 | 52000 | 0.55 | 0.54 | 6:00 | 1525 | 0.75 | 100% | 4.67 | 42.66 | Valve, Sta. 9+85, MOV 27 | 2484.88 | AGM 1, Sta. 65+20, AT CASING VENT/ 52' D/S OF C/L PIER B ST | 3137.61 | 47.33 | Metal Loss Internal | 33.7751 | -118.2078 | 3.54
40000452 | GROUP | 3379.26 | 3431.63 | 18% | 0.219 | 52000 | 1.49 | 0.43 | 5:45 | 1525 | 0.75 | 100% | 5.09 | 42.24 | Valve, Sta. 9+85, MOV 27 | 2485.3 | AGM 1, Sta. 65+20, AT CASING VENT/ 52' D/S OF C/L PIER B ST | 3137.19 | 47.33 | Metal Loss Internal | 33.7751 | -118.2078 | 3.54
40000453 | GROUP | 3379.49 | 3431.86 | 14% | 0.219 | 52000 | 1.88 | 0.42 | 5:45 | 1525 | 0.75 | 100% | 5.32 | 42 | Valve, Sta. 9+85, MOV 27 | 2485.54 | AGM 1, Sta. 65+20, AT CASING VENT/ 52' D/S OF C/L PIER B ST | 3136.95 | 47.33 | Metal Loss Internal | 33.7751 | -118.2078 | 3.54
40000454 | GROUP | 3380.03 | 3432.38 | 15% | 0.219 | 52000 | 1.19 | 0.65 | 6:00 | 1525 | 0.75 | 100% | 5.86 | 41.47 | Valve, Sta. 9+85, MOV 27 | 2486.07 | AGM 1, Sta. 65+20, AT CASING VENT/ 52' D/S OF C/L PIER B ST | 3136.42 | 47.33 | Metal Loss Internal | 33.7751 | -118.2078 | 3.54
40000455 | GROUP | 3380.48 | 3432.84 | 12% | 0.219 | 52000 | 0.53 | 0.59 | 5:45 | 1525 | 0.75 | 100% | 6.31 | 41.01 | Valve, Sta. 9+85, MOV 27 | 2486.53 | AGM 1, Sta. 65+20, AT CASING VENT/ 52' D/S OF C/L PIER B ST | 3135.96 | 47.33 | Metal Loss Internal | 33.7751 | -118.2078 | 3.55
40000456 | GROUP | 3381.05 | 3433.4 | 19% | 0.219 | 52000 | 0.49 | 0.53 | 6:00 | 1525 | 0.75 | 100% | 6.88 | 40.44 | Valve, Sta. 9+85, MOV 27 | 2487.1 | AGM 1, Sta. 65+20, AT CASING VENT/ 52' D/S OF C/L PIER B ST | 3135.39 | 47.33 | Metal Loss Internal | 33.7751 | -118.2078 | 3.55
40000457 | GROUP | 3381.3 | 3433.64 | 18% | 0.219 | 52000 | 0.6 | 0.52 | 5:45 | 1525 | 0.75 | 100% | 7.13 | 40.2 | Valve, Sta. 9+85, MOV 27 | 2487.35 | AGM 1, Sta. 65+20, AT CASING VENT/ 52' D/S OF C/L PIER B ST | 3135.15 | 47.33 | Metal Loss Internal | 33.7751 | -118.2078 | 3.56
40000458 | GROUP | 3381.57 | 3433.91 | 11% | 0.219 | 52000 | 1.52 | 0.86 | 5:45 | 1525 | 0.75 | 100% | 7.4 | 39.92 | Valve, Sta. 9+85, MOV 27 | 2487.62 | AGM 1, Sta. 65+20, AT CASING VENT/ 52' D/S OF C/L PIER B ST | 3134.88 | 47.33 | Metal Loss Internal | 33.7751 | -118.2078 | 3.56
40000459 | GROUP | 3381.77 | 3434.1 | 10% | 0.219 | 52000 | 0.31 | 0.62 | 5:45 | 1525 | 0.75 | 100% | 7.6 | 39.73 | Valve, Sta. 9+85, MOV 27 | 2487.81 | AGM 1, Sta. 65+20, AT CASING VENT/ 52' D/S OF C/L PIER B ST | 3134.68 | 47.33 | Metal Loss Internal | 33.7751 | -118.2078 | 3.56
40000460 | GROUP | 3381.9 | 3434.23 | 12% | 0.219 | 52000 | 0.4 | 0.64 | 5:45 | 1525 | 0.75 | 100% | 7.73 | 39.59 | Valve, Sta. 9+85, MOV 27 | 2487.95 | AGM 1, Sta. 65+20, AT CASING VENT/ 52' D/S OF C/L PIER B ST | 3134.55 | 47.33 | Metal Loss Internal | 33.7751 | -118.2078 | 3.56
40000461 | GROUP | 3382.32 | 3434.65 | 16% | 0.219 | 52000 | 1.95 | 0.78 | 5:45 | 1525 | 0.75 | 100% | 8.15 | 39.17 | Valve, Sta. 9+85, MOV 27 | 2488.37 | AGM 1, Sta. 65+20, AT CASING VENT/ 52' D/S OF C/L PIER B ST | 3134.13 | 47.33 | Metal Loss Internal | 33.7751 | -118.2078 | 3.56
40000462 | GROUP | 3382.71 | 3435.03 | 10% | 0.219 | 52000 | 0.61 | 0.68 | 5:45 | 1525 | 0.75 | 100% | 8.54 | 38.79 | Valve, Sta. 9+85, MOV 27 | 2488.75 | AGM 1, Sta. 65+20, AT CASING VENT/ 52' D/S OF C/L PIER B ST | 3133.74 | 47.33 | Metal Loss Internal | 33.7751 | -118.2078 | 3.57
40000463 | GROUP | 3383 | 3435.31 | 11% | 0.219 | 52000 | 0.59 | 0.39 | 5:45 | 1525 | 0.75 | 100% | 8.83 | 38.5 | Valve, Sta. 9+85, MOV 27 | 2489.05 | AGM 1, Sta. 65+20, AT CASING VENT/ 52' D/S OF C/L PIER B ST | 3133.45 | 47.33 | Metal Loss Internal | 33.7751 | -118.2078 | 3.57
40000464 | GROUP | 3383.36 | 3435.67 | 15% | 0.219 | 52000 | 1.87 | 0.56 | 5:45 | 1525 | 0.75 | 100% | 9.19 | 38.14 | Valve, Sta. 9+85, MOV 27 | 2489.41 | AGM 1, Sta. 65+20, AT CASING VENT/ 52' D/S OF C/L PIER B ST | 3133.09 | 47.33 | Metal Loss Internal | 33.7751 | -118.2078 | 3.57
40000465 | GROUP | 3383.62 | 3435.92 | 13% | 0.219 | 52000 | 0.68 | 0.48 | 5:45 | 1525 | 0.75 | 100% | 9.45 | 37.88 | Valve, Sta. 9+85, MOV 27 | 2489.66 | AGM 1, Sta. 65+20, AT CASING VENT/ 52' D/S OF C/L PIER B ST | 3132.83 | 47.33 | Metal Loss Internal | 33.7751 | -118.2078 | 3.58
40000466 | GROUP | 3383.79 | 3436.09 | 18% | 0.219 | 52000 | 0.65 | 0.59 | 5:45 | 1525 | 0.75 | 100% | 9.62 | 37.71 | Valve, Sta. 9+85, MOV 27 | 2489.83 | AGM 1, Sta. 65+20, AT CASING VENT/ 52' D/S OF C/L PIER B ST | 3132.66 | 47.33 | Metal Loss Internal | 33.7751 | -118.2078 | 3.58
40000467 | GROUP | 3384.44 | 3436.73 | 24% | 0.219 | 52000 | 0.61 | 0.78 | 5:45 | 1525 | 0.75 | 100% | 10.27 | 37.05 | Valve, Sta. 9+85, MOV 27 | 2490.49 | AGM 1, Sta. 65+20, AT CASING VENT/ 52' D/S OF C/L PIER B ST | 3132 | 47.33 | Metal Loss Internal | 33.7751 | -118.2078 | 3.59
40000468 | GROUP | 3384.81 | 3437.09 | 11% | 0.219 | 52000 | 1.21 | 0.81 | 5:45 | 1525 | 0.75 | 100% | 10.64 | 36.69 | Valve, Sta. 9+85, MOV 27 | 2490.85 | AGM 1, Sta. 65+20, AT CASING VENT/ 52' D/S OF C/L PIER B ST | 3131.64 | 47.33 | Metal Loss Internal | 33.7751 | -118.2078 | 3.59
40000469 | GROUP | 3392.55 | 3444.71 | 27% | 0.219 | 52000 | 0.75 | 0.62 | 5:45 | 1525 | 0.75 | 100% | 18.38 | 28.95 | Valve, Sta. 9+85, MOV 27 | 2498.59 | AGM 1, Sta. 65+20, AT CASING VENT/ 52' D/S OF C/L PIER B ST | 3123.9 | 47.33 | Metal Loss Internal | 33.7751 | -118.2078 | 3.68
40000470 | GROUP | 3392.87 | 3445.03 | 10% | 0.219 | 52000 | 0.87 | 0.83 | 5:45 | 1525 | 0.75 | 100% | 18.7 | 28.63 | Valve, Sta. 9+85, MOV 27 | 2498.92 | AGM 1, Sta. 65+20, AT CASING VENT/ 52' D/S OF C/L PIER B ST | 3123.58 | 47.33 | Metal Loss Internal | 33.7751 | -118.2078 | 3.69
40000471 | GROUP | 3393.26 | 3445.42 | 19% | 0.219 | 52000 | 4.22 | 0.83 | 5:45 | 1525 | 0.75 | 100% | 19.09 | 28.23 | Valve, Sta. 9+85, MOV 27 | 2499.31 | AGM 1, Sta. 65+20, AT CASING VENT/ 52' D/S OF C/L PIER B ST | 3123.18 | 47.33 | Metal Loss Internal | 33.7751 | -118.2078 | 3.69
40000472 | GROUP | 3393.73 | 3445.87 | 12% | 0.219 | 52000 | 0.79 | 0.45 | 5:45 | 1525 | 0.75 | 100% | 19.56 | 27.77 | Valve, Sta. 9+85, MOV 27 | 2499.77 | AGM 1, Sta. 65+20, AT CASING VENT/ 52' D/S OF C/L PIER B ST | 3122.72 | 47.33 | Metal Loss Internal | 33.7751 | -118.2078 | 3.7
40000473 | GROUP | 3394.07 | 3446.21 | 16% | 0.219 | 52000 | 0.76 | 0.66 | 5:45 | 1525 | 0.75 | 100% | 19.9 | 27.43 | Valve, Sta. 9+85, MOV 27 | 2500.11 | AGM 1, Sta. 65+20, AT CASING VENT/ 52' D/S OF C/L PIER B ST | 3122.38 | 47.33 | Metal Loss Internal | 33.7751 | -118.2078 | 3.71
40000474 | GROUP | 3394.51 | 3446.65 | 27% | 0.219 | 52000 | 0.49 | 0.6 | 6:00 | 1525 | 0.75 | 100% | 20.34 | 26.98 | Valve, Sta. 9+85, MOV 27 | 2500.56 | AGM 1, Sta. 65+20, AT CASING VENT/ 52' D/S OF C/L PIER B ST | 3121.94 | 47.33 | Metal Loss Internal | 33.7751 | -118.2078 | 3.71
40000475 | GROUP | 3395.45 | 3447.57 | 20% | 0.219 | 52000 | 0.84 | 0.64 | 5:45 | 1525 | 0.75 | 100% | 21.28 | 26.05 | Valve, Sta. 9+85, MOV 27 | 2501.5 | AGM 1, Sta. 65+20, AT CASING VENT/ 52' D/S OF C/L PIER B ST | 3121 | 47.33 | Metal Loss Internal | 33.7751 | -118.2078 | 3.73
40000476 | GROUP | 3395.62 | 3447.74 | 12% | 0.219 | 52000 | 0.86 | 0.66 | 6:00 | 1525 | 0.75 | 100% | 21.45 | 25.88 | Valve, Sta. 9+85, MOV 27 | 2501.66 | AGM 1, Sta. 65+20, AT CASING VENT/ 52' D/S OF C/L PIER B ST | 3120.83 | 47.33 | Metal Loss Internal | 33.7751 | -118.2078 | 3.73
40000477 | GROUP | 3395.95 | 3448.06 | 14% | 0.219 | 52000 | 0.99 | 0.54 | 5:45 | 1525 | 0.75 | 100% | 21.78 | 25.55 | Valve, Sta. 9+85, MOV 27 | 2501.99 | AGM 1, Sta. 65+20, AT CASING VENT/ 52' D/S OF C/L PIER B ST | 3120.5 | 47.33 | Metal Loss Internal | 33.7751 | -118.2078 | 3.74
40000478 | GROUP | 3396.22 | 3448.32 | 15% | 0.219 | 52000 | 0.64 | 0.5 | 6:00 | 1525 | 0.75 | 100% | 22.05 | 25.28 | Valve, Sta. 9+85, MOV 27 | 2502.26 | AGM 1, Sta. 65+20, AT CASING VENT/ 52' D/S OF C/L PIER B ST | 3120.23 | 47.33 | Metal Loss Internal | 33.7751 | -118.2078 | 3.74
40000479 | GROUP | 3397.5 | 3449.59 | 13% | 0.219 | 52000 | 0.57 | 0.55 | 5:45 | 1525 | 0.75 | 100% | 23.33 | 24 | Valve, Sta. 9+85, MOV 27 | 2503.54 | AGM 1, Sta. 65+20, AT CASING VENT/ 52' D/S OF C/L PIER B ST | 3118.95 | 47.33 | Metal Loss Internal | 33.7751 | -118.2078 | 3.76
40000480 | GROUP | 3397.88 | 3449.96 | 11% | 0.219 | 52000 | 0.71 | 0.54 | 6:00 | 1525 | 0.75 | 100% | 23.71 | 23.62 | Valve, Sta. 9+85, MOV 27 | 2503.92 | AGM 1, Sta. 65+20, AT CASING VENT/ 52' D/S OF C/L PIER B ST | 3118.57 | 47.33 | Metal Loss Internal | 33.7751 | -118.2078 | 3.77
40000481 | GROUP | 3398.24 | 3450.31 | 14% | 0.219 | 52000 | 0.49 | 0.33 | 5:45 | 1525 | 0.75 | 100% | 24.07 | 23.26 | Valve, Sta. 9+85, MOV 27 | 2504.28 | AGM 1, Sta. 65+20, AT CASING VENT/ 52' D/S OF C/L PIER B ST | 3118.21 | 47.33 | Metal Loss Internal | 33.7751 | -118.2078 | 3.78
40000482 | GROUP | 3399.71 | 3451.76 | 10% | 0.219 | 52000 | 0.57 | 0.33 | 5:45 | 1525 | 0.75 | 100% | 25.54 | 21.79 | Valve, Sta. 9+85, MOV 27 | 2505.75 | AGM 1, Sta. 65+20, AT CASING VENT/ 52' D/S OF C/L PIER B ST | 3116.74 | 47.33 | Metal Loss Internal | 33.7751 | -118.2078 | 3.8
40000483 | GROUP | 3399.96 | 3452.01 | 10% | 0.219 | 52000 | 0.7 | 0.55 | 5:45 | 1525 | 0.75 | 100% | 25.79 | 21.54 | Valve, Sta. 9+85, MOV 27 | 2506.01 | AGM 1, Sta. 65+20, AT CASING VENT/ 52' D/S OF C/L PIER B ST | 3116.49 | 47.33 | Metal Loss Internal | 33.7751 | -118.2078 | 3.81
40000484 | GROUP | 3400.89 | 3452.93 | 17% | 0.219 | 52000 | 1.34 | 0.59 | 6:00 | 1525 | 0.75 | 100% | 26.72 | 20.6 | Valve, Sta. 9+85, MOV 27 | 2506.94 | AGM 1, Sta. 65+20, AT CASING VENT/ 52' D/S OF C/L PIER B ST | 3115.56 | 47.33 | Metal Loss Internal | 33.7751 | -118.2078 | 3.83
40000485 | GROUP | 3401.98 | 3454 | 24% | 0.219 | 52000 | 0.76 | 0.75 | 5:30 | 1525 | 0.75 | 100% | 27.81 | 19.52 | Valve, Sta. 9+85, MOV 27 | 2508.03 | AGM 1, Sta. 65+20, AT CASING VENT/ 52' D/S OF C/L PIER B ST | 3114.47 | 47.33 | Metal Loss Internal | 33.7751 | -118.2078 | 3.85
40000486 | GROUP | 3402.59 | 3454.59 | 19% | 0.219 | 52000 | 2.49 | 1 | 5:45 | 1525 | 0.75 | 100% | 28.42 | 18.91 | Valve, Sta. 9+85, MOV 27 | 2508.63 | AGM 1, Sta. 65+20, AT CASING VENT/ 52' D/S OF C/L PIER B ST | 3113.86 | 47.33 | Metal Loss Internal | 33.7751 | -118.2078 | 3.86
40000487 | GROUP | 3402.92 | 3454.92 | 13% | 0.219 | 52000 | 0.53 | 0.37 | 6:00 | 1525 | 0.75 | 100% | 28.75 | 18.58 | Valve, Sta. 9+85, MOV 27 | 2508.96 | AGM 1, Sta. 65+20, AT CASING VENT/ 52' D/S OF C/L PIER B ST | 3113.53 | 47.33 | Metal Loss Internal | 33.7751 | -118.2078 | 3.87
40000488 | GROUP | 3403.23 | 3455.23 | 26% | 0.219 | 52000 | 0.86 | 0.68 | 5:45 | 1525 | 0.75 | 100% | 29.06 | 18.27 | Valve, Sta. 9+85, MOV 27 | 2509.27 | AGM 1, Sta. 65+20, AT CASING VENT/ 52' D/S OF C/L PIER B ST | 3113.22 | 47.33 | Metal Loss Internal | 33.7751 | -118.2078 | 3.88
40000489 | GROUP | 3403.5 | 3455.49 | 22% | 0.219 | 52000 | 0.65 | 0.63 | 5:45 | 1525 | 0.75 | 100% | 29.33 | 18 | Valve, Sta. 9+85, MOV 27 | 2509.54 | AGM 1, Sta. 65+20, AT CASING VENT/ 52' D/S OF C/L PIER B ST | 3112.95 | 47.33 | Metal Loss Internal | 33.7751 | -118.2078 | 3.88
40000490 | GROUP | 3404.5 | 3456.48 | 18% | 0.219 | 52000 | 2.04 | 0.55 | 6:00 | 1525 | 0.75 | 100% | 30.33 | 16.99 | Valve, Sta. 9+85, MOV 27 | 2510.55 | AGM 1, Sta. 65+20, AT CASING VENT/ 52' D/S OF C/L PIER B ST | 3111.94 | 47.33 | Metal Loss Internal | 33.7751 | -118.2078 | 3.9
40000491 | GROUP | 3405.2 | 3457.16 | 12% | 0.219 | 52000 | 1.07 | 0.8 | 5:45 | 1525 | 0.75 | 100% | 31.03 | 16.3 | Valve, Sta. 9+85, MOV 27 | 2511.24 | AGM 1, Sta. 65+20, AT CASING VENT/ 52' D/S OF C/L PIER B ST | 3111.25 | 47.33 | Metal Loss Internal | 33.7751 | -118.2078 | 3.92
40000492 | GROUP | 3405.81 | 3457.76 | 13% | 0.219 | 52000 | 1.14 | 0.68 | 6:00 | 1525 | 0.75 | 100% | 31.64 | 15.69 | Valve, Sta. 9+85, MOV 27 | 2511.85 | AGM 1, Sta. 65+20, AT CASING VENT/ 52' D/S OF C/L PIER B ST | 3110.64 | 47.33 | Metal Loss Internal | 33.7751 | -118.2078 | 3.93
40000493 | GROUP | 3406.17 | 3458.12 | 11% | 0.219 | 52000 | 0.63 | 0.4 | 6:00 | 1525 | 0.75 | 100% | 32 | 15.33 | Valve, Sta. 9+85, MOV 27 | 2512.21 | AGM 1, Sta. 65+20, AT CASING VENT/ 52' D/S OF C/L PIER B ST | 3110.28 | 47.33 | Metal Loss Internal | 33.7751 | -118.2078 | 3.94
40000494 | GROUP | 3407.34 | 3459.27 | 10% | 0.219 | 52000 | 0.5 | 0.44 | 6:00 | 1525 | 0.75 | 100% | 33.17 | 14.16 | Valve, Sta. 9+85, MOV 27 | 2513.38 | AGM 1, Sta. 65+20, AT CASING VENT/ 52' D/S OF C/L PIER B ST | 3109.11 | 47.33 | Metal Loss Internal | 33.7751 | -118.2078 | 3.97
40000495 | GROUP | 3408.65 | 3460.56 | 15% | 0.219 | 52000 | 0.52 | 0.46 | 6:00 | 1525 | 0.75 | 100% | 34.48 | 12.85 | Valve, Sta. 9+85, MOV 27 | 2514.7 | AGM 1, Sta. 65+20, AT CASING VENT/ 52' D/S OF C/L PIER B ST | 3107.8 | 47.33 | Metal Loss Internal | 33.7751 | -118.2078 | 4
40000496 | GROUP | 3414.7 | 3466.52 | 35% | 0.219 | 52000 | 0.81 | 0.82 | 5:45 | 1525 | 0.75 | 100% | 40.53 | 6.8 | Valve, Sta. 9+85, MOV 27 | 2520.75 | AGM 1, Sta. 65+20, AT CASING VENT/ 52' D/S OF C/L PIER B ST | 3101.75 | 47.33 | Metal Loss Internal | 33.7752 | -118.2078 | 4.14
40000497 | GROUP | 3415.02 | 3466.84 | 24% | 0.219 | 52000 | 0.59 | 0.83 | 5:45 | 1525 | 0.75 | 100% | 40.85 | 6.48 | Valve, Sta. 9+85, MOV 27 | 2521.07 | AGM 1, Sta. 65+20, AT CASING VENT/ 52' D/S OF C/L PIER B ST | 3101.43 | 47.33 | Metal Loss Internal | 33.7752 | -118.2078 | 4.14
40000498 | GROUP | 3415.69 | 3467.49 | 21% | 0.219 | 52000 | 0.5 | 0.41 | 6:00 | 1525 | 0.75 | 100% | 41.52 | 5.81 | Valve, Sta. 9+85, MOV 27 | 2521.74 | AGM 1, Sta. 65+20, AT CASING VENT/ 52' D/S OF C/L PIER B ST | 3100.76 | 47.33 | Metal Loss Internal | 33.7752 | -118.2078 | 4.16
40000499 | GROUP | 3416.61 | 3468.4 | 15% | 0.219 | 52000 | 1.27 | 0.94 | 5:45 | 1525 | 0.75 | 100% | 42.44 | 4.89 | Valve, Sta. 9+85, MOV 27 | 2522.66 | AGM 1, Sta. 65+20, AT CASING VENT/ 52' D/S OF C/L PIER B ST | 3099.84 | 47.33 | Metal Loss Internal | 33.7752 | -118.2078 | 4.18
40000500 | GROUP | 3416.88 | 3468.67 | 20% | 0.219 | 52000 | 2.27 | 0.86 | 5:45 | 1525 | 0.75 | 100% | 42.71 | 4.62 | Valve, Sta. 9+85, MOV 27 | 2522.93 | AGM 1, Sta. 65+20, AT CASING VENT/ 52' D/S OF C/L PIER B ST | 3099.57 | 47.33 | Metal Loss Internal | 33.7752 | -118.2078 | 4.19
40000501 | GROUP | 3417.13 | 3468.91 | 16% | 0.219 | 52000 | 0.43 | 0.45 | 5:45 | 1525 | 0.75 | 100% | 42.96 | 4.37 | Valve, Sta. 9+85, MOV 27 | 2523.18 | AGM 1, Sta. 65+20, AT CASING VENT/ 52' D/S OF C/L PIER B ST | 3099.32 | 47.33 | Metal Loss Internal | 33.7752 | -118.2078 | 4.19
40000502 | GROUP | 3417.28 | 3469.05 | 29% | 0.219 | 52000 | 0.51 | 0.61 | 5:45 | 1525 | 0.75 | 100% | 43.11 | 4.22 | Valve, Sta. 9+85, MOV 27 | 2523.32 | AGM 1, Sta. 65+20, AT CASING VENT/ 52' D/S OF C/L PIER B ST | 3099.17 | 47.33 | Metal Loss Internal | 33.7752 | -118.2078 | 4.2
40000503 | GROUP | 3417.86 | 3469.63 | 26% | 0.219 | 52000 | 0.56 | 0.56 | 5:45 | 1525 | 0.75 | 100% | 43.69 | 3.64 | Valve, Sta. 9+85, MOV 27 | 2523.9 | AGM 1, Sta. 65+20, AT CASING VENT/ 52' D/S OF C/L PIER B ST | 3098.59 | 47.33 | Metal Loss Internal | 33.7752 | -118.2078 | 4.21
40000504 | GROUP | 3418.09 | 3469.86 | 33% | 0.219 | 52000 | 0.98 | 0.96 | 5:45 | 1525 | 0.75 | 100% | 43.92 | 3.41 | Valve, Sta. 9+85, MOV 27 | 2524.13 | AGM 1, Sta. 65+20, AT CASING VENT/ 52' D/S OF C/L PIER B ST | 3098.36 | 47.33 | Metal Loss Internal | 33.7752 | -118.2078 | 4.22
40000505 | GROUP | 3418.33 | 3470.1 | 35% | 0.219 | 52000 | 0.6 | 0.92 | 5:30 | 1525 | 0.75 | 100% | 44.16 | 3.16 | Valve, Sta. 9+85, MOV 27 | 2524.38 | AGM 1, Sta. 65+20, AT CASING VENT/ 52' D/S OF C/L PIER B ST | 3098.11 | 47.33 | Metal Loss Internal | 33.7752 | -118.2078 | 4.22
40000506 | GROUP | 3418.62 | 3470.38 | 30% | 0.219 | 52000 | 2.73 | 0.96 | 5:45 | 1525 | 0.75 | 100% | 44.45 | 2.87 | Valve, Sta. 9+85, MOV 27 | 2524.67 | AGM 1, Sta. 65+20, AT CASING VENT/ 52' D/S OF C/L PIER B ST | 3097.83 | 47.33 | Metal Loss Internal | 33.7752 | -118.2078 | 4.23
40000507 | GROUP | 3418.97 | 3470.72 | 36% | 0.219 | 52000 | 1.91 | 0.88 | 5:45 | 1525 | 0.75 | 100% | 44.8 | 2.53 | Valve, Sta. 9+85, MOV 27 | 2525.02 | AGM 1, Sta. 65+20, AT CASING VENT/ 52' D/S OF C/L PIER B ST | 3097.48 | 47.33 | Metal Loss Internal | 33.7752 | -118.2078 | 4.23
40000508 | GROUP | 3419.17 | 3470.92 | 33% | 0.219 | 52000 | 0.64 | 0.95 | 5:45 | 1525 | 0.75 | 100% | 45 | 2.32 | Valve, Sta. 9+85, MOV 27 | 2525.22 | AGM 1, Sta. 65+20, AT CASING VENT/ 52' D/S OF C/L PIER B ST | 3097.27 | 47.33 | Metal Loss Internal | 33.7752 | -118.2078 | 4.24
40000509 | GROUP | 3419.46 | 3471.2 | 22% | 0.219 | 52000 | 3.06 | 1.39 | 5:45 | 1525 | 0.75 | 100% | 45.29 | 2.04 | Valve, Sta. 9+85, MOV 27 | 2525.5 | AGM 1, Sta. 65+20, AT CASING VENT/ 52' D/S OF C/L PIER B ST | 3096.99 | 47.33 | Metal Loss Internal | 33.7752 | -118.2078 | 4.25
40000510 | GROUP | 3419.96 | 3471.7 | 31% | 0.219 | 52000 | 5.48 | 1.46 | 5:45 | 1469 | 0.78 | 100% | 45.79 | 1.53 | Valve, Sta. 9+85, MOV 27 | 2526.01 | AGM 1, Sta. 65+20, AT CASING VENT/ 52' D/S OF C/L PIER B ST | 3096.48 | 47.33 | Metal Loss Internal | 33.7752 | -118.2078 | 4.26
40000511 | GROUP | 3420.52 | 3472.24 | 27% | 0.219 | 52000 | 2.73 | 1.51 | 5:45 | 1525 | 0.75 | 100% | 46.35 | 0.98 | Valve, Sta. 9+85, MOV 27 | 2526.56 | AGM 1, Sta. 65+20, AT CASING VENT/ 52' D/S OF C/L PIER B ST | 3095.93 | 47.33 | Metal Loss Internal | 33.7752 | -118.2078 | 4.27
40000512 | GROUP | 3420.84 | 3472.56 | 22% | 0.219 | 52000 | 0.76 | 0.61 | 6:00 | 1525 | 0.75 | 100% | 46.67 | 0.66 | Valve, Sta. 9+85, MOV 27 | 2526.88 | AGM 1, Sta. 65+20, AT CASING VENT/ 52' D/S OF C/L PIER B ST | 3095.61 | 47.33 | Metal Loss Internal | 33.7752 | -118.2078 | 4.28
1500 | WELD | 3421.5 | 3473.21 | [15 empty] | 30.48 |  | 33.7752 | -118.2078 | 4.29
20000647 | Mill Anomaly | 3432.79 | 3484.33 |  | 0.219 | 52000 | 2.12 | 1.12 | 1:30 |  |  |  | 11.29 | 19.19 | Valve, Sta. 9+85, MOV 27 | 2538.84 | AGM 1, Sta. 65+20, AT CASING VENT/ 52' D/S OF C/L PIER B ST | 3083.66 | 30.48 | Mill Anomaly - 22 gauss change | 33.7752 | -118.2078 | 4.44
20000648 | Mill Anomaly | 3434.46 | 3485.97 |  | 0.219 | 52000 | 2.4 | 0.86 | 1:15 |  |  |  | 12.96 | 17.52 | Valve, Sta. 9+85, MOV 27 | 2540.5 | AGM 1, Sta. 65+20, AT CASING VENT/ 52' D/S OF C/L PIER B ST | 3081.99 | 30.48 | Mill Anomaly - 22 gauss change | 33.7752 | -118.2078 | 4.45
20000649 | Mill Anomaly | 3434.8 | 3486.3 |  | 0.219 | 52000 | 1.62 | 1.03 | 1:15 |  |  |  | 13.3 | 17.18 | Valve, Sta. 9+85, MOV 27 | 2540.84 | AGM 1, Sta. 65+20, AT CASING VENT/ 52' D/S OF C/L PIER B ST | 3081.65 | 30.48 | Mill Anomaly - 21 gauss change | 33.7752 | -118.2078 | 4.46
20000650 | Mill Anomaly | 3435.12 | 3486.62 |  | 0.219 | 52000 | 2.88 | 1.03 | 1:15 |  |  |  | 13.63 | 16.85 | Valve, Sta. 9+85, MOV 27 | 2541.17 | AGM 1, Sta. 65+20, AT CASING VENT/ 52' D/S OF C/L PIER B ST | 3081.33 | 30.48 | Mill Anomaly - 23 gauss change | 33.7752 | -118.2078 | 4.46
20000651 | Mill Anomaly | 3436.13 | 3487.62 |  | 0.219 | 52000 | 1.86 | 0.77 | 1:15 |  |  |  | 14.64 | 15.84 | Valve, Sta. 9+85, MOV 27 | 2542.18 | AGM 1, Sta. 65+20, AT CASING VENT/ 52' D/S OF C/L PIER B ST | 3080.31 | 30.48 | Mill Anomaly - 12 gauss change | 33.7752 | -118.2078 | 4.47
20000652 | Mill Anomaly | 3437.25 | 3488.72 |  | 0.219 | 52000 | 3.56 | 0.83 | 1:15 |  |  |  | 15.75 | 14.73 | Valve, Sta. 9+85, MOV 27 | 2543.3 | AGM 1, Sta. 65+20, AT CASING VENT/ 52' D/S OF C/L PIER B ST | 3079.2 | 30.48 | Mill Anomaly - 18 gauss change | 33.7752 | -118.2078 | 4.47
10000069 | LOCATION | 3446.37 | 3497.7 | [9 empty] | 24.88 | 5.6 | Valve, Sta. 9+85, MOV 27 | 2552.42 | AGM 1, Sta. 65+20, AT CASING VENT/ 52' D/S OF C/L PIER B ST | 3070.08 | 30.48 | Fitting on top of pipe | 33.7752 | -118.2078 | 4.45
1510 | WELD | 3451.98 | 3503.22 | [15 empty] | 1.12 |  | 33.7753 | -118.2078 | 4.41
10000070 | LOCATION | 3452.52 | 3503.29 | [9 empty] | 0.55 | 0.58 | Valve, Sta. 9+85, MOV 27 | 2558.57 | AGM 1, Sta. 65+20, AT CASING VENT/ 52' D/S OF C/L PIER B ST | 3063.92 | 1.12 | Bend down - 18 deg., 3D | 33.7753 | -118.2078 | 4.35
1520 | WELD | 3453.1 | 3504.32 | [15 empty] | 0.87 |  | 33.7753 | -118.2078 | 4.23
10000071 | LOCATION | 3453.55 | 3504.42 | [9 empty] | 0.45 | 0.42 | Valve, Sta. 9+85, MOV 27 | 2559.59 | AGM 1, Sta. 65+20, AT CASING VENT/ 52' D/S OF C/L PIER B ST | 3062.9 | 0.87 | Bend up - 14 deg., 3D | 33.7753 | -118.2078 | 4.11
1530 | WELD | 3453.97 | 3505.17 | [15 empty] | 16.95 |  | 33.7753 | -118.2078 | 4.02
1530 | PIPE | 3453.99 | 3505.2 |  | 0.25 | 52000 | [12 empty] | 16.95 | Wall Thickness | 33.7753 | -118.2078 | 4.02
10000072 | LOCATION | 3455.2 | 3506.39 | [9 empty] | 1.23 | 15.72 | Valve, Sta. 9+85, MOV 27 | 2561.24 | AGM 1, Sta. 65+20, AT CASING VENT/ 52' D/S OF C/L PIER B ST | 3061.25 | 16.95 | Casing Begin - RR SPUR | 33.7753 | -118.2078 | 3.86
1540 | WELD | 3470.92 | 3521.86 | [15 empty] | 16.1 |  | 33.7753 | -118.2078 | 2.81
1550 | WELD | 3487.02 | 3537.71 | [15 empty] | 15.13 |  | 33.7754 | -118.2078 | 1.76
1560 | WELD | 3502.15 | 3552.61 | [15 empty] | 13.81 |  | 33.7754 | -118.2078 | 0.74
10000073 | LOCATION | 3510.59 | 3560.92 | [9 empty] | 8.44 | 5.38 | Valve, Sta. 9+85, MOV 27 | 2616.63 | AGM 1, Sta. 65+20, AT CASING VENT/ 52' D/S OF C/L PIER B ST | 3005.86 | 13.81 | Casing End - RR SPUR | 33.7754 | -118.2078 | 0.21
1570 | WELD | 3515.97 | 3566.21 | [15 empty] | 5.63 |  | 33.7754 | -118.2078 | -0.11
40000513 | GROUP | 3516.71 | 3566.94 | 19% | 0.25 | 52000 | 0.5 | 0.34 | 6:15 | 1741 | 0.66 | 100% | 0.74 | 4.89 | Valve, Sta. 9+85, MOV 27 | 2622.76 | AGM 1, Sta. 65+20, AT CASING VENT/ 52' D/S OF C/L PIER B ST | 2999.74 | 5.63 | Metal Loss Internal | 33.7754 | -118.2078 | -0.14
40000514 | GROUP | 3516.84 | 3567.07 | 11% | 0.25 | 52000 | 0.49 | 0.33 | 6:00 | 1741 | 0.66 | 100% | 0.88 | 4.76 | Valve, Sta. 9+85, MOV 27 | 2622.89 | AGM 1, Sta. 65+20, AT CASING VENT/ 52' D/S OF C/L PIER B ST | 2999.61 | 5.63 | Metal Loss Internal | 33.7754 | -118.2078 | -0.15
40000515 | GROUP | 3517.06 | 3567.29 | 11% | 0.25 | 52000 | 0.73 | 1.16 | 6:00 | 1741 | 0.66 | 100% | 1.1 | 4.54 | Valve, Sta. 9+85, MOV 27 | 2623.11 | AGM 1, Sta. 65+20, AT CASING VENT/ 52' D/S OF C/L PIER B ST | 2999.38 | 5.63 | Metal Loss Internal | 33.7754 | -118.2078 | -0.15
40000516 | GROUP | 3517.49 | 3567.71 | 14% | 0.25 | 52000 | 1.56 | 2.17 | 6:00 | 1741 | 0.66 | 100% | 1.52 | 4.12 | Valve, Sta. 9+85, MOV 27 | 2623.53 | AGM 1, Sta. 65+20, AT CASING VENT/ 52' D/S OF C/L PIER B ST | 2998.96 | 5.63 | Metal Loss Internal | 33.7754 | -118.2078 | -0.16
40000517 | GROUP | 3517.69 | 3567.9 | 10% | 0.25 | 52000 | 0.49 | 0.93 | 5:45 | 1741 | 0.66 | 100% | 1.72 | 3.91 | Valve, Sta. 9+85, MOV 27 | 2623.73 | AGM 1, Sta. 65+20, AT CASING VENT/ 52' D/S OF C/L PIER B ST | 2998.76 | 5.63 | Metal Loss Internal | 33.7754 | -118.2078 | -0.15
10000074 | LOCATION | 3517.89 | 3567.08 | [9 empty] | 1.92 | 3.72 | Valve, Sta. 9+85, MOV 27 | 2623.93 | AGM 1, Sta. 65+20, AT CASING VENT/ 52' D/S OF C/L PIER B ST | 2998.56 | 5.63 | Bend right-up - 21 deg., 6D | 33.7754 | -118.2078 | -0.15
40000518 | GROUP | 3518.22 | 3568.43 | 23% | 0.25 | 52000 | 1.18 | 1.04 | 6:00 | 1741 | 0.66 | 100% | 2.26 | 3.38 | Valve, Sta. 9+85, MOV 27 | 2624.27 | AGM 1, Sta. 65+20, AT CASING VENT/ 52' D/S OF C/L PIER B ST | 2998.22 | 5.63 | Metal Loss Internal | 33.7754 | -118.2078 | -0.13
40000519 | GROUP | 3518.43 | 3568.63 | 41% | 0.25 | 52000 | 1.46 | 1.41 | 5:30 | 1741 | 0.66 | 100% | 2.46 | 3.17 | Valve, Sta. 9+85, MOV 27 | 2624.47 | AGM 1, Sta. 65+20, AT CASING VENT/ 52' D/S OF C/L PIER B ST | 2998.02 | 5.63 | Metal Loss Internal | 33.7754 | -118.2078 | -0.12
10000075 | LOCATION | 3519.11 | 3569.3 | [9 empty] | 3.14 | 2.49 | Valve, Sta. 9+85, MOV 27 | 2625.15 | AGM 1, Sta. 65+20, AT CASING VENT/ 52' D/S OF C/L PIER B ST | 2997.34 | 5.63 | Sleeve Begin - 12.68 in. | 33.7754 | -118.2078 | 0.01
10000075 | LOCATION | 3520.17 | 3570.34 | [9 empty] | 4.2 | 1.43 | Valve, Sta. 9+85, MOV 27 | 2626.21 | AGM 1, Sta. 65+20, AT CASING VENT/ 52' D/S OF C/L PIER B ST | 2996.28 | 5.63 | Sleeve End | 33.7754 | -118.2078 | 0.01
1580 | WELD | 3521.6 | 3571.76 | [15 empty] | 7.96 |  | 33.7754 | -118.2078 | 0.32
1580 | PIPE | 3521.62 | 3571.78 |  | 0.219 | 52000 | [12 empty] | 7.96 | Wall Thickness | 33.7754 | -118.2078 | 0.32
40000520 | GROUP | 3526.74 | 3576.81 | 10% | 0.219 | 52000 | 0.54 | 0.52 | 6:15 | 1525 | 0.75 | 100% | 5.14 | 2.82 | Valve, Sta. 9+85, MOV 27 | 2632.78 | AGM 1, Sta. 65+20, AT CASING VENT/ 52' D/S OF C/L PIER B ST | 2989.71 | 7.96 | Metal Loss Internal | 33.7755 | -118.2078 | 1.11
40000521 | GROUP | 3527.17 | 3577.24 | 14% | 0.219 | 52000 | 0.45 | 0.49 | 6:15 | 1525 | 0.75 | 100% | 5.57 | 2.39 | Valve, Sta. 9+85, MOV 27 | 2633.21 | AGM 1, Sta. 65+20, AT CASING VENT/ 52' D/S OF C/L PIER B ST | 2989.28 | 7.96 | Metal Loss Internal | 33.7755 | -118.2078 | 1.17
40000522 | GROUP | 3528.07 | 3578.12 | 13% | 0.219 | 52000 | 0.59 | 0.37 | 6:15 | 1525 | 0.75 | 100% | 6.47 | 1.49 | Valve, Sta. 9+85, MOV 27 | 2634.11 | AGM 1, Sta. 65+20, AT CASING VENT/ 52' D/S OF C/L PIER B ST | 2988.38 | 7.96 | Metal Loss Internal | 33.7755 | -118.2078 | 1.3
40000523 | GROUP | 3529.38 | 3579.41 | 13% | 0.219 | 52000 | 0.51 | 0.36 | 6:15 | 1525 | 0.75 | 100% | 7.78 | 0.18 | Valve, Sta. 9+85, MOV 27 | 2635.42 | AGM 1, Sta. 65+20, AT CASING VENT/ 52' D/S OF C/L PIER B ST | 2987.07 | 7.96 | Metal Loss Internal | 33.7755 | -118.2078 | 1.48
1590 | WELD | 3529.56 | 3579.59 | [15 empty] | 2.09 |  | 33.7755 | -118.2078 | 1.51
1600 | WELD | 3531.66 | 3581.65 | [15 empty] | 2.66 |  | 33.7755 | -118.2078 | 1.82
1610 | WELD | 3534.31 | 3584.27 | [15 empty] | 26.91 |  | 33.7755 | -118.2078 | 2.26
40000524 | GROUP | 3534.52 | 3584.47 | 14% | 0.219 | 52000 | 0.71 | 0.77 | 5:45 | 1525 | 0.75 | 100% | 0.21 | 26.7 | Valve, Sta. 9+85, MOV 27 | 2640.57 | AGM 1, Sta. 65+20, AT CASING VENT/ 52' D/S OF C/L PIER B ST | 2981.93 | 26.91 | Metal Loss Internal | 33.7755 | -118.2078 | 2.29
10000076 | LOCATION | 3536.21 | 3586.14 | [9 empty] | 1.9 | 25.01 | Valve, Sta. 9+85, MOV 27 | 2642.26 | AGM 1, Sta. 65+20, AT CASING VENT/ 52' D/S OF C/L PIER B ST | 2980.23 | 26.91 | Fitting on top of pipe | 33.7755 | -118.2078 | 2.58
40000525 | GROUP | 3536.85 | 3586.77 | 16% | 0.219 | 52000 | 0.75 | 0.47 | 6:00 | 1525 | 0.75 | 100% | 2.54 | 24.37 | Valve, Sta. 9+85, MOV 27 | 2642.9 | AGM 1, Sta. 65+20, AT CASING VENT/ 52' D/S OF C/L PIER B ST | 2979.59 | 26.91 | Metal Loss Internal | 33.7755 | -118.2078 | 2.69
40000526 | GROUP | 3538.19 | 3588.09 | 17% | 0.219 | 52000 | 0.52 | 0.4 | 6:00 | 1525 | 0.75 | 100% | 3.88 | 23.03 | Valve, Sta. 9+85, MOV 27 | 2644.24 | AGM 1, Sta. 65+20, AT CASING VENT/ 52' D/S OF C/L PIER B ST | 2978.25 | 26.91 | Metal Loss Internal | 33.7755 | -118.2078 | 2.91
40000527 | GROUP | 3538.38 | 3588.27 | 12% | 0.219 | 52000 | 0.65 | 0.34 | 5:45 | 1525 | 0.75 | 100% | 4.06 | 22.85 | Valve, Sta. 9+85, MOV 27 | 2644.42 | AGM 1, Sta. 65+20, AT CASING VENT/ 52' D/S OF C/L PIER B ST | 2978.07 | 26.91 | Metal Loss Internal | 33.7755 | -118.2078 | 2.94
10000077 | LOCATION | 3540.8 | 3590.65 | [9 empty] | 6.48 | 20.42 | Valve, Sta. 9+85, MOV 27 | 2646.84 | AGM 1, Sta. 65+20, AT CASING VENT/ 52' D/S OF C/L PIER B ST | 2975.65 | 26.91 | Sleeve Begin - 12.78 in. | 33.7755 | -118.2078 | 3.37
10000077 | LOCATION | 3541.86 | 3591.7 | [9 empty] | 7.55 | 19.36 | Valve, Sta. 9+85, MOV 27 | 2647.91 | AGM 1, Sta. 65+20, AT CASING VENT/ 52' D/S OF C/L PIER B ST | 2974.58 | 26.91 | Sleeve End | 33.7755 | -118.2078 | 3.37
40000528 | GROUP | 3547.62 | 3597.37 | 18% | 0.219 | 52000 | 0.96 | 0.75 | 6:00 | 1525 | 0.75 | 100% | 13.3 | 13.6 | Valve, Sta. 9+85, MOV 27 | 2653.66 | AGM 1, Sta. 65+20, AT CASING VENT/ 52' D/S OF C/L PIER B ST | 2968.83 | 26.91 | Metal Loss Internal | 33.7755 | -118.2078 | 3.8
40000529 | GROUP | 3560.79 | 3610.34 | 19% | 0.219 | 52000 | 1.57 | 2.77 | 11:45 | 1525 | 0.75 | 100% | 26.48 | 0.43 | Valve, Sta. 9+85, MOV 27 | 2666.84 | AGM 1, Sta. 65+20, AT CASING VENT/ 52' D/S OF C/L PIER B ST | 2955.66 | 26.91 | Metal Loss External | 33.7755 | -118.2078 | 3.66
1620 | WELD | 3561.22 | 3610.76 | [15 empty] | 13.72 |  | 33.7756 | -118.2078 | 3.65
40000530 | GROUP | 3565.83 | 3615.3 | 12% | 0.219 | 52000 | 0.58 | 0.36 | 6:00 | 1525 | 0.75 | 100% | 4.61 | 9.12 | Valve, Sta. 9+85, MOV 27 | 2671.87 | AGM 1, Sta. 65+20, AT CASING VENT/ 52' D/S OF C/L PIER B ST | 2950.62 | 13.72 | Metal Loss Internal | 33.7756 | -118.2078 | 3.55
10000078 | LOCATION | 3567.77 | 3617.2 | [9 empty] | 6.54 | 7.18 | Valve, Sta. 9+85, MOV 27 | 2673.81 | AGM 1, Sta. 65+20, AT CASING VENT/ 52' D/S OF C/L PIER B ST | 2948.68 | 13.72 | Composite Repair | 33.7756 | -118.2078 | 3.48
40000531 | GROUP | 3567.87 | 3617.31 | 10% | 0.219 | 52000 | 0.81 | 0.43 | 6:00 | 1525 | 0.75 | 100% | 6.65 | 7.08 | Valve, Sta. 9+85, MOV 27 | 2673.92 | AGM 1, Sta. 65+20, AT CASING VENT/ 52' D/S OF C/L PIER B ST | 2948.58 | 13.72 | Metal Loss Internal - Repaired with Composite | 33.7756 | -118.2078 | 3.49
40000532 | GROUP | 3568.07 | 3617.5 | 16% | 0.219 | 52000 | 2.15 | 3.13 | 2:30 | 1525 | 0.75 | 100% | 6.85 | 6.88 | Valve, Sta. 9+85, MOV 27 | 2674.11 | AGM 1, Sta. 65+20, AT CASING VENT/ 52' D/S OF C/L PIER B ST | 2948.38 | 13.72 | Metal Loss External - Repaired with Composite | 33.7756 | -118.2078 | 3.48
10000078 | LOCATION | 3568.46 | 3617.89 | [9 empty] | 7.24 | 6.48 | Valve, Sta. 9+85, MOV 27 | 2674.51 | AGM 1, Sta. 65+20, AT CASING VENT/ 52' D/S OF C/L PIER B ST | 2947.99 | 13.72 | Composite Repair | 33.7756 | -118.2078 | 3.48
10000079 | LOCATION | 3569.3 | 3618.71 | [9 empty] | 8.08 | 5.65 | Valve, Sta. 9+85, MOV 27 | 2675.35 | AGM 1, Sta. 65+20, AT CASING VENT/ 52' D/S OF C/L PIER B ST | 2947.15 | 13.72 | Composite Repair | 33.7756 | -118.2078 | 3.39
40000533 | GROUP | 3569.61 | 3619.01 | 10% | 0.219 | 52000 | 0.59 | 0.54 | 10:00 | 1525 | 0.75 | 100% | 8.38 | 5.34 | Valve, Sta. 9+85, MOV 27 | 2675.65 | AGM 1, Sta. 65+20, AT CASING VENT/ 52' D/S OF C/L PIER B ST | 2946.84 | 13.72 | Metal Loss External - Repaired with Composite | 33.7756 | -118.2078 | 3.39
40000534 | GROUP | 3569.82 | 3619.22 | 11% | 0.219 | 52000 | 0.5 | 0.51 | 10:00 | 1525 | 0.75 | 100% | 8.59 | 5.13 | Valve, Sta. 9+85, MOV 27 | 2675.86 | AGM 1, Sta. 65+20, AT CASING VENT/ 52' D/S OF C/L PIER B ST | 2946.63 | 13.72 | Metal Loss External - Repaired with Composite | 33.7756 | -118.2078 | 3.37
10000079 | LOCATION | 3570 | 3619.4 | [9 empty] | 8.77 | 4.95 | Valve, Sta. 9+85, MOV 27 | 2676.04 | AGM 1, Sta. 65+20, AT CASING VENT/ 52' D/S OF C/L PIER B ST | 2946.45 | 13.72 | Composite Repair | 33.7756 | -118.2078 | 3.39
10000080 | LOCATION | 3573.66 | 3623.01 | [9 empty] | 12.44 | 1.28 | Valve, Sta. 9+85, MOV 27 | 2679.71 | AGM 1, Sta. 65+20, AT CASING VENT/ 52' D/S OF C/L PIER B ST | 2942.78 | 13.72 | Composite Repair | 33.7756 | -118.2078 | 3.03
40000535 | GROUP | 3573.9 | 3623.24 | 62% | 0.219 | 52000 | 2.02 | 6.99 | 5:15 | 1362 | 0.84 | 100% | 12.67 | 1.05 | Valve, Sta. 9+85, MOV 27 | 2679.94 | AGM 1, Sta. 65+20, AT CASING VENT/ 52' D/S OF C/L PIER B ST | 2942.55 | 13.72 | Metal Loss Internal - Repaired with Composite | 33.7756 | -118.2078 | 3.04
10000080 | LOCATION | 3574.22 | 3623.56 | [9 empty] | 13 | 0.73 | Valve, Sta. 9+85, MOV 27 | 2680.26 | AGM 1, Sta. 65+20, AT CASING VENT/ 52' D/S OF C/L PIER B ST | 2942.23 | 13.72 | Composite Repair | 33.7756 | -118.2078 | 3.03
1630 | WELD | 3574.95 | 3624.27 | [15 empty] | 45.56 |  | 33.7756 | -118.2078 | 2.95
40000536 | GROUP | 3612.63 | 3661.37 | 10% | 0.219 | 52000 | 0.46 | 0.5 | 6:00 | 1525 | 0.75 | 100% | 37.69 | 7.87 | Valve, Sta. 9+85, MOV 27 | 2718.68 | AGM 1, Sta. 65+20, AT CASING VENT/ 52' D/S OF C/L PIER B ST | 2903.81 | 45.56 | Metal Loss Internal | 33.7757 | -118.2077 | 0.77
40000537 | GROUP | 3618.34 | 3666.99 | 11% | 0.219 | 52000 | 0.82 | 0.34 | 6:15 | 1525 | 0.75 | 100% | 43.39 | 2.17 | Valve, Sta. 9+85, MOV 27 | 2724.38 | AGM 1, Sta. 65+20, AT CASING VENT/ 52' D/S OF C/L PIER B ST | 2898.11 | 45.56 | Metal Loss Internal | 33.7757 | -118.2077 | 0.75
1640 | WELD | 3620.51 | 3669.12 | [15 empty] | 18.02 |  | 33.7757 | -118.2077 | 0.78
1650 | WELD | 3638.53 | 3686.87 | [15 empty] | 47.26 |  | 33.7758 | -118.2077 | 1.26
40000538 | GROUP | 3641.31 | 3689.6 | 22% | 0.219 | 52000 | 0.62 | 0.95 | 5:45 | 1525 | 0.75 | 100% | 2.78 | 44.48 | Valve, Sta. 9+85, MOV 27 | 2747.36 | AGM 1, Sta. 65+20, AT CASING VENT/ 52' D/S OF C/L PIER B ST | 2875.14 | 47.26 | Metal Loss Internal | 33.7758 | -118.2077 | 1.35
40000539 | GROUP | 3641.53 | 3689.82 | 19% | 0.219 | 52000 | 0.71 | 0.5 | 6:00 | 1525 | 0.75 | 100% | 3 | 44.26 | Valve, Sta. 9+85, MOV 27 | 2747.58 | AGM 1, Sta. 65+20, AT CASING VENT/ 52' D/S OF C/L PIER B ST | 2874.92 | 47.26 | Metal Loss Internal | 33.7758 | -118.2077 | 1.36
40000540 | GROUP | 3642.34 | 3690.61 | 16% | 0.219 | 52000 | 0.77 | 0.64 | 5:45 | 1525 | 0.75 | 100% | 3.8 | 43.45 | Valve, Sta. 9+85, MOV 27 | 2748.38 | AGM 1, Sta. 65+20, AT CASING VENT/ 52' D/S OF C/L PIER B ST | 2874.11 | 47.26 | Metal Loss Internal | 33.7758 | -118.2077 | 1.39
40000541 | GROUP | 3642.71 | 3690.98 | 16% | 0.219 | 52000 | 0.63 | 0.56 | 6:00 | 1525 | 0.75 | 100% | 4.18 | 43.08 | Valve, Sta. 9+85, MOV 27 | 2748.75 | AGM 1, Sta. 65+20, AT CASING VENT/ 52' D/S OF C/L PIER B ST | 2873.74 | 47.26 | Metal Loss Internal | 33.7758 | -118.2077 | 1.4
40000542 | GROUP | 3643.13 | 3691.39 | 20% | 0.219 | 52000 | 2.41 | 0.73 | 6:00 | 1525 | 0.75 | 100% | 4.6 | 42.66 | Valve, Sta. 9+85, MOV 27 | 2749.17 | AGM 1, Sta. 65+20, AT CASING VENT/ 52' D/S OF C/L PIER B ST | 2873.32 | 47.26 | Metal Loss Internal | 33.7758 | -118.2077 | 1.42
40000543 | GROUP | 3643.36 | 3691.62 | 12% | 0.219 | 52000 | 0.82 | 0.51 | 6:00 | 1525 | 0.75 | 100% | 4.83 | 42.43 | Valve, Sta. 9+85, MOV 27 | 2749.4 | AGM 1, Sta. 65+20, AT CASING VENT/ 52' D/S OF C/L PIER B ST | 2873.09 | 47.26 | Metal Loss Internal | 33.7758 | -118.2077 | 1.42
40000544 | GROUP | 3643.83 | 3692.08 | 16% | 0.219 | 52000 | 1.23 | 0.7 | 6:00 | 1525 | 0.75 | 100% | 5.3 | 41.96 | Valve, Sta. 9+85, MOV 27 | 2749.87 | AGM 1, Sta. 65+20, AT CASING VENT/ 52' D/S OF C/L PIER B ST | 2872.62 | 47.26 | Metal Loss Internal | 33.7758 | -118.2077 | 1.44
40000545 | GROUP | 3644.37 | 3692.61 | 15% | 0.219 | 52000 | 0.52 | 0.55 | 6:00 | 1525 | 0.75 | 100% | 5.83 | 41.42 | Valve, Sta. 9+85, MOV 27 | 2750.41 | AGM 1, Sta. 65+20, AT CASING VENT/ 52' D/S OF C/L PIER B ST | 2872.08 | 47.26 | Metal Loss Internal | 33.7758 | -118.2077 | 1.46
40000546 | GROUP | 3645.34 | 3693.57 | 13% | 0.219 | 52000 | 0.65 | 0.48 | 6:00 | 1525 | 0.75 | 100% | 6.81 | 40.45 | Valve, Sta. 9+85, MOV 27 | 2751.38 | AGM 1, Sta. 65+20, AT CASING VENT/ 52' D/S OF C/L PIER B ST | 2871.11 | 47.26 | Metal Loss Internal | 33.7758 | -118.2077 | 1.49
40000547 | GROUP | 3645.54 | 3693.77 | 15% | 0.219 | 52000 | 0.65 | 0.5 | 6:00 | 1525 | 0.75 | 100% | 7.01 | 40.25 | Valve, Sta. 9+85, MOV 27 | 2751.58 | AGM 1, Sta. 65+20, AT CASING VENT/ 52' D/S OF C/L PIER B ST | 2870.91 | 47.26 | Metal Loss Internal | 33.7758 | -118.2077 | 1.5
40000548 | GROUP | 3645.86 | 3694.08 | 11% | 0.219 | 52000 | 0.35 | 0.33 | 5:45 | 1525 | 0.75 | 100% | 7.33 | 39.93 | Valve, Sta. 9+85, MOV 27 | 2751.9 | AGM 1, Sta. 65+20, AT CASING VENT/ 52' D/S OF C/L PIER B ST | 2870.59 | 47.26 | Metal Loss Internal | 33.7758 | -118.2077 | 1.51
40000549 | GROUP | 3646.16 | 3694.37 | 10% | 0.219 | 52000 | 0.5 | 0.53 | 6:00 | 1525 | 0.75 | 100% | 7.63 | 39.63 | Valve, Sta. 9+85, MOV 27 | 2752.2 | AGM 1, Sta. 65+20, AT CASING VENT/ 52' D/S OF C/L PIER B ST | 2870.29 | 47.26 | Metal Loss Internal | 33.7758 | -118.2077 | 1.52
40000550 | GROUP | 3647.56 | 3695.76 | 11% | 0.219 | 52000 | 0.93 | 0.61 | 6:00 | 1525 | 0.75 | 100% | 9.03 | 38.23 | Valve, Sta. 9+85, MOV 27 | 2753.61 | AGM 1, Sta. 65+20, AT CASING VENT/ 52' D/S OF C/L PIER B ST | 2868.88 | 47.26 | Metal Loss Internal | 33.7758 | -118.2077 | 1.56
40000551 | GROUP | 3649.56 | 3697.73 | 14% | 0.219 | 52000 | 0.51 | 0.43 | 6:00 | 1525 | 0.75 | 100% | 11.03 | 36.23 | Valve, Sta. 9+85, MOV 27 | 2755.61 | AGM 1, Sta. 65+20, AT CASING VENT/ 52' D/S OF C/L PIER B ST | 2866.89 | 47.26 | Metal Loss Internal | 33.7758 | -118.2077 | 1.62
40000552 | GROUP | 3649.92 | 3698.08 | 11% | 0.219 | 52000 | 1.33 | 0.91 | 5:45 | 1525 | 0.75 | 100% | 11.39 | 35.87 | Valve, Sta. 9+85, MOV 27 | 2755.96 | AGM 1, Sta. 65+20, AT CASING VENT/ 52' D/S OF C/L PIER B ST | 2866.53 | 47.26 | Metal Loss Internal | 33.7758 | -118.2077 | 1.63
40000553 | GROUP | 3650.89 | 3699.03 | 18% | 0.219 | 52000 | 0.5 | 0.33 | 5:45 | 1525 | 0.75 | 100% | 12.36 | 34.9 | Valve, Sta. 9+85, MOV 27 | 2756.94 | AGM 1, Sta. 65+20, AT CASING VENT/ 52' D/S OF C/L PIER B ST | 2865.56 | 47.26 | Metal Loss Internal | 33.7758 | -118.2077 | 1.66
40000554 | GROUP | 3655.76 | 3703.82 | 11% | 0.219 | 52000 | 0.57 | 0.57 | 6:00 | 1525 | 0.75 | 100% | 17.23 | 30.03 | Valve, Sta. 9+85, MOV 27 | 2761.8 | AGM 1, Sta. 65+20, AT CASING VENT/ 52' D/S OF C/L PIER B ST | 2860.69 | 47.26 | Metal Loss Internal | 33.7758 | -118.2077 | 1.77
40000555 | GROUP | 3657.71 | 3705.74 | 12% | 0.219 | 52000 | 1.14 | 0.61 | 6:00 | 1525 | 0.75 | 100% | 19.18 | 28.08 | Valve, Sta. 9+85, MOV 27 | 2763.75 | AGM 1, Sta. 65+20, AT CASING VENT/ 52' D/S OF C/L PIER B ST | 2858.74 | 47.26 | Metal Loss Internal | 33.7758 | -118.2077 | 1.81
40000556 | GROUP | 3659.57 | 3707.58 | 11% | 0.219 | 52000 | 0.75 | 0.57 | 5:45 | 1525 | 0.75 | 100% | 21.04 | 26.22 | Valve, Sta. 9+85, MOV 27 | 2765.62 | AGM 1, Sta. 65+20, AT CASING VENT/ 52' D/S OF C/L PIER B ST | 2856.88 | 47.26 | Metal Loss Internal | 33.7758 | -118.2077 | 1.84
40000557 | GROUP | 3660.66 | 3708.65 | 18% | 0.219 | 52000 | 0.46 | 0.37 | 6:00 | 1525 | 0.75 | 100% | 22.13 | 25.13 | Valve, Sta. 9+85, MOV 27 | 2766.71 | AGM 1, Sta. 65+20, AT CASING VENT/ 52' D/S OF C/L PIER B ST | 2855.79 | 47.26 | Metal Loss Internal | 33.7758 | -118.2077 | 1.85
40000558 | GROUP | 3660.94 | 3708.93 | 10% | 0.219 | 52000 | 0.46 | 0.39 | 6:00 | 1525 | 0.75 | 100% | 22.41 | 24.85 | Valve, Sta. 9+85, MOV 27 | 2766.98 | AGM 1, Sta. 65+20, AT CASING VENT/ 52' D/S OF C/L PIER B ST | 2855.51 | 47.26 | Metal Loss Internal | 33.7758 | -118.2077 | 1.86
40000559 | GROUP | 3662.07 | 3710.04 | 10% | 0.219 | 52000 | 0.59 | 0.57 | 6:00 | 1525 | 0.75 | 100% | 23.54 | 23.72 | Valve, Sta. 9+85, MOV 27 | 2768.12 | AGM 1, Sta. 65+20, AT CASING VENT/ 52' D/S OF C/L PIER B ST | 2854.37 | 47.26 | Metal Loss Internal | 33.7758 | -118.2077 | 1.87
40000560 | GROUP | 3662.96 | 3710.91 | 17% | 0.219 | 52000 | 0.6 | 0.39 | 5:45 | 1525 | 0.75 | 100% | 24.43 | 22.83 | Valve, Sta. 9+85, MOV 27 | 2769 | AGM 1, Sta. 65+20, AT CASING VENT/ 52' D/S OF C/L PIER B ST | 2853.49 | 47.26 | Metal Loss Internal | 33.7758 | -118.2077 | 1.88
40000561 | GROUP | 3664.34 | 3712.28 | 11% | 0.219 | 52000 | 0.53 | 0.39 | 5:45 | 1525 | 0.75 | 100% | 25.81 | 21.45 | Valve, Sta. 9+85, MOV 27 | 2770.39 | AGM 1, Sta. 65+20, AT CASING VENT/ 52' D/S OF C/L PIER B ST | 2852.1 | 47.26 | Metal Loss Internal | 33.7758 | -118.2077 | 1.9
40000562 | GROUP | 3666.19 | 3714.1 | 16% | 0.219 | 52000 | 0.74 | 0.92 | 6:00 | 1525 | 0.75 | 100% | 27.66 | 19.6 | Valve, Sta. 9+85, MOV 27 | 2772.24 | AGM 1, Sta. 65+20, AT CASING VENT/ 52' D/S OF C/L PIER B ST | 2850.25 | 47.26 | Metal Loss Internal | 33.7758 | -118.2077 | 1.92
40000563 | GROUP | 3666.35 | 3714.25 | 12% | 0.219 | 52000 | 0.41 | 0.33 | 6:15 | 1525 | 0.75 | 100% | 27.82 | 19.44 | Valve, Sta. 9+85, MOV 27 | 2772.39 | AGM 1, Sta. 65+20, AT CASING VENT/ 52' D/S OF C/L PIER B ST | 2850.1 | 47.26 | Metal Loss Internal | 33.7758 | -118.2077 | 1.92
40000564 | GROUP | 3666.56 | 3714.46 | 14% | 0.219 | 52000 | 0.73 | 0.53 | 6:00 | 1525 | 0.75 | 100% | 28.03 | 19.23 | Valve, Sta. 9+85, MOV 27 | 2772.6 | AGM 1, Sta. 65+20, AT CASING VENT/ 52' D/S OF C/L PIER B ST | 2849.89 | 47.26 | Metal Loss Internal | 33.7758 | -118.2077 | 1.92
40000565 | GROUP | 3667.01 | 3714.9 | 12% | 0.219 | 52000 | 1.11 | 0.67 | 6:00 | 1525 | 0.75 | 100% | 28.48 | 18.78 | Valve, Sta. 9+85, MOV 27 | 2773.06 | AGM 1, Sta. 65+20, AT CASING VENT/ 52' D/S OF C/L PIER B ST | 2849.44 | 47.26 | Metal Loss Internal | 33.7758 | -118.2077 | 1.92
40000566 | GROUP | 3667.21 | 3715.1 | 15% | 0.219 | 52000 | 0.55 | 0.33 | 6:00 | 1525 | 0.75 | 100% | 28.68 | 18.58 | Valve, Sta. 9+85, MOV 27 | 2773.25 | AGM 1, Sta. 65+20, AT CASING VENT/ 52' D/S OF C/L PIER B ST | 2849.24 | 47.26 | Metal Loss Internal | 33.7758 | -118.2077 | 1.92
40000567 | GROUP | 3667.52 | 3715.41 | 13% | 0.219 | 52000 | 0.55 | 0.61 | 6:00 | 1525 | 0.75 | 100% | 28.99 | 18.27 | Valve, Sta. 9+85, MOV 27 | 2773.57 | AGM 1, Sta. 65+20, AT CASING VENT/ 52' D/S OF C/L PIER B ST | 2848.92 | 47.26 | Metal Loss Internal | 33.7758 | -118.2077 | 1.93
40000568 | GROUP | 3667.86 | 3715.74 | 13% | 0.219 | 52000 | 0.5 | 0.46 | 6:00 | 1525 | 0.75 | 100% | 29.33 | 17.93 | Valve, Sta. 9+85, MOV 27 | 2773.9 | AGM 1, Sta. 65+20, AT CASING VENT/ 52' D/S OF C/L PIER B ST | 2848.59 | 47.26 | Metal Loss Internal | 33.7758 | -118.2077 | 1.93
40000569 | GROUP | 3668.01 | 3715.88 | 11% | 0.219 | 52000 | 0.46 | 0.36 | 6:00 | 1525 | 0.75 | 100% | 29.48 | 17.78 | Valve, Sta. 9+85, MOV 27 | 2774.05 | AGM 1, Sta. 65+20, AT CASING VENT/ 52' D/S OF C/L PIER B ST | 2848.44 | 47.26 | Metal Loss Internal | 33.7758 | -118.2077 | 1.93
40000570 | GROUP | 3668.28 | 3716.15 | 20% | 0.219 | 52000 | 0.67 | 0.42 | 6:00 | 1525 | 0.75 | 100% | 29.75 | 17.51 | Valve, Sta. 9+85, MOV 27 | 2774.32 | AGM 1, Sta. 65+20, AT CASING VENT/ 52' D/S OF C/L PIER B ST | 2848.17 | 47.26 | Metal Loss Internal | 33.7758 | -118.2077 | 1.93
40000571 | GROUP | 3668.56 | 3716.43 | 16% | 0.219 | 52000 | 0.53 | 0.48 | 6:00 | 1525 | 0.75 | 100% | 30.03 | 17.23 | Valve, Sta. 9+85, MOV 27 | 2774.6 | AGM 1, Sta. 65+20, AT CASING VENT/ 52' D/S OF C/L PIER B ST | 2847.89 | 47.26 | Metal Loss Internal | 33.7758 | -118.2077 | 1.93
40000572 | GROUP | 3670.25 | 3718.09 | 18% | 0.219 | 52000 | 0.58 | 0.54 | 6:00 | 1525 | 0.75 | 100% | 31.72 | 15.54 | Valve, Sta. 9+85, MOV 27 | 2776.29 | AGM 1, Sta. 65+20, AT CASING VENT/ 52' D/S OF C/L PIER B ST | 2846.2 | 47.26 | Metal Loss Internal | 33.7758 | -118.2077 | 1.95
40000573 | GROUP | 3670.4 | 3718.24 | 17% | 0.219 | 52000 | 0.78 | 0.54 | 6:00 | 1525 | 0.75 | 100% | 31.87 | 15.39 | Valve, Sta. 9+85, MOV 27 | 2776.44 | AGM 1, Sta. 65+20, AT CASING VENT/ 52' D/S OF C/L PIER B ST | 2846.05 | 47.26 | Metal Loss Internal | 33.7758 | -118.2077 | 1.95
40000574 | GROUP | 3671.18 | 3719.01 | 13% | 0.219 | 52000 | 0.72 | 0.45 | 6:00 | 1525 | 0.75 | 100% | 32.65 | 14.61 | Valve, Sta. 9+85, MOV 27 | 2777.23 | AGM 1, Sta. 65+20, AT CASING VENT/ 52' D/S OF C/L PIER B ST | 2845.27 | 47.26 | Metal Loss Internal | 33.7759 | -118.2077 | 1.95
40000575 | GROUP | 3671.84 | 3719.66 | 16% | 0.219 | 52000 | 0.48 | 0.39 | 6:00 | 1525 | 0.75 | 100% | 33.31 | 13.95 | Valve, Sta. 9+85, MOV 27 | 2777.89 | AGM 1, Sta. 65+20, AT CASING VENT/ 52' D/S OF C/L PIER B ST | 2844.61 | 47.26 | Metal Loss Internal | 33.7759 | -118.2077 | 1.96
40000576 | GROUP | 3672.61 | 3720.41 | 13% | 0.219 | 52000 | 0.7 | 0.49 | 6:00 | 1525 | 0.75 | 100% | 34.08 | 13.18 | Valve, Sta. 9+85, MOV 27 | 2778.65 | AGM 1, Sta. 65+20, AT CASING VENT/ 52' D/S OF C/L PIER B ST | 2843.84 | 47.26 | Metal Loss Internal | 33.7759 | -118.2077 | 1.96
40000577 | GROUP | 3672.96 | 3720.76 | 14% | 0.219 | 52000 | 0.82 | 0.68 | 6:00 | 1525 | 0.75 | 100% | 34.43 | 12.83 | Valve, Sta. 9+85, MOV 27 | 2779.01 | AGM 1, Sta. 65+20, AT CASING VENT/ 52' D/S OF C/L PIER B ST | 2843.48 | 47.26 | Metal Loss Internal | 33.7759 | -118.2077 | 1.96
40000578 | GROUP | 3674.39 | 3722.17 | 15% | 0.219 | 52000 | 0.66 | 0.79 | 6:00 | 1525 | 0.75 | 100% | 35.86 | 11.4 | Valve, Sta. 9+85, MOV 27 | 2780.43 | AGM 1, Sta. 65+20, AT CASING VENT/ 52' D/S OF C/L PIER B ST | 2842.06 | 47.26 | Metal Loss Internal | 33.7759 | -118.2077 | 1.97
40000579 | GROUP | 3675.19 | 3722.96 | 10% | 0.219 | 52000 | 0.47 | 0.46 | 6:00 | 1525 | 0.75 | 100% | 36.66 | 10.6 | Valve, Sta. 9+85, MOV 27 | 2781.24 | AGM 1, Sta. 65+20, AT CASING VENT/ 52' D/S OF C/L PIER B ST | 2841.25 | 47.26 | Metal Loss Internal | 33.7759 | -118.2077 | 1.98
40000580 | GROUP | 3681.14 | 3728.81 | 16% | 0.219 | 52000 | 1.41 | 0.97 | 6:00 | 1525 | 0.75 | 100% | 42.61 | 4.65 | Valve, Sta. 9+85, MOV 27 | 2787.18 | AGM 1, Sta. 65+20, AT CASING VENT/ 52' D/S OF C/L PIER B ST | 2835.31 | 47.26 | Metal Loss Internal | 33.7759 | -118.2077 | 2.02
40000581 | GROUP | 3681.41 | 3729.08 | 13% | 0.219 | 52000 | 0.42 | 0.33 | 5:45 | 1525 | 0.75 | 100% | 42.88 | 4.38 | Valve, Sta. 9+85, MOV 27 | 2787.46 | AGM 1, Sta. 65+20, AT CASING VENT/ 52' D/S OF C/L PIER B ST | 2835.04 | 47.26 | Metal Loss Internal | 33.7759 | -118.2077 | 2.02
1660 | WELD | 3685.79 | 3733.39 | [15 empty] | 14.68 |  | 33.7759 | -118.2077 | 2.05
40000582 | GROUP | 3686.36 | 3733.95 | 11% | 0.219 | 52000 | 0.49 | 0.38 | 6:00 | 1525 | 0.75 | 100% | 0.57 | 14.11 | Valve, Sta. 9+85, MOV 27 | 2792.4 | AGM 1, Sta. 65+20, AT CASING VENT/ 52' D/S OF C/L PIER B ST | 2830.09 | 14.68 | Metal Loss Internal | 33.7759 | -118.2077 | 2.06
40000583 | GROUP | 3693.35 | 3740.83 | 20% | 0.219 | 52000 | 0.73 | 0.61 | 5:45 | 1525 | 0.75 | 100% | 7.56 | 7.12 | Valve, Sta. 9+85, MOV 27 | 2799.39 | AGM 1, Sta. 65+20, AT CASING VENT/ 52' D/S OF C/L PIER B ST | 2823.1 | 14.68 | Metal Loss Internal | 33.7759 | -118.2077 | 2.07
40000584 | GROUP | 3694.83 | 3742.29 | 20% | 0.219 | 52000 | 0.62 | 0.62 | 5:45 | 1525 | 0.75 | 100% | 9.04 | 5.63 | Valve, Sta. 9+85, MOV 27 | 2800.88 | AGM 1, Sta. 65+20, AT CASING VENT/ 52' D/S OF C/L PIER B ST | 2821.61 | 14.68 | Metal Loss Internal | 33.7759 | -118.2077 | 2.07
10000081 | LOCATION | 3695.82 | 3743.26 | [9 empty] | 10.03 | 4.65 | Valve, Sta. 9+85, MOV 27 | 2801.86 | AGM 1, Sta. 65+20, AT CASING VENT/ 52' D/S OF C/L PIER B ST | 2820.63 | 14.68 | Fitting on top of pipe | 33.7759 | -118.2077 | 2.06
40000585 | GROUP | 3696 | 3743.44 | 11% | 0.219 | 52000 | 0.55 | 0.55 | 5:45 | 1525 | 0.75 | 100% | 10.21 | 4.47 | Valve, Sta. 9+85, MOV 27 | 2802.04 | AGM 1, Sta. 65+20, AT CASING VENT/ 52' D/S OF C/L PIER B ST | 2820.45 | 14.68 | Metal Loss Internal | 33.7759 | -118.2077 | 2.06
40000586 | GROUP | 3698.47 | 3745.87 | 12% | 0.219 | 52000 | 0.69 | 0.47 | 5:45 | 1525 | 0.75 | 100% | 12.68 | 2 | Valve, Sta. 9+85, MOV 27 | 2804.51 | AGM 1, Sta. 65+20, AT CASING VENT/ 52' D/S OF C/L PIER B ST | 2817.98 | 14.68 | Metal Loss Internal | 33.7759 | -118.2077 | 2.04
40000587 | GROUP | 3698.78 | 3746.18 | 15% | 0.219 | 52000 | 0.46 | 0.37 | 6:00 | 1525 | 0.75 | 100% | 12.99 | 1.69 | Valve, Sta. 9+85, MOV 27 | 2804.82 | AGM 1, Sta. 65+20, AT CASING VENT/ 52' D/S OF C/L PIER B ST | 2817.67 | 14.68 | Metal Loss Internal | 33.7759 | -118.2077 | 2.03
1670 | WELD | 3700.47 | 3747.84 | [15 empty] | 1.33 |  | 33.7759 | -118.2077 | 2.02
1680 | WELD | 3701.8 | 3749.15 | [15 empty] | 0.56 |  | 33.7759 | -118.2077 | 2.01
10000082 | LOCATION | 3702.08 | 3749.22 | [9 empty] | 0.28 | 0.28 | Valve, Sta. 9+85, MOV 27 | 2808.13 | AGM 1, Sta. 65+20, AT CASING VENT/ 52' D/S OF C/L PIER B ST | 2814.37 | 0.56 | Bend left - 12 deg., 3D | 33.7759 | -118.2077 | 2
1690 | WELD | 3702.36 | 3749.7 | [15 empty] | 1.25 |  | 33.7759 | -118.2077 | 1.99
1700 | WELD | 3703.61 | 3750.93 | [15 empty] | 9.01 |  | 33.7759 | -118.2077 | 1.94
1710 | WELD | 3712.62 | 3759.8 | [15 empty] | 20.5 |  | 33.776 | -118.2078 | 1.61
1720 | WELD | 3733.12 | 3779.98 | [15 empty] | 44.75 |  | 33.776 | -118.2078 | 0.91
1730 | WELD | 3777.87 | 3824.04 | [15 empty] | 45.13 |  | 33.7761 | -118.2078 | 0.17
1740 | WELD | 3823 | 3868.46 | [15 empty] | 44.8 |  | 33.7763 | -118.2078 | 1.98
1750 | WELD | 3867.8 | 3912.57 | [15 empty] | 44.73 |  | 33.7764 | -118.2079 | 2.86
1760 | WELD | 3912.54 | 3956.61 | [15 empty] | 45.11 |  | 33.7765 | -118.2079 | 2.38
1770 | WELD | 3957.64 | 4001.01 | [15 empty] | 44.8 |  | 33.7766 | -118.208 | 2.84
1780 | WELD | 4002.45 | 4045.12 | [15 empty] | 45.09 |  | 33.7767 | -118.2081 | 3.18
1790 | WELD | 4047.54 | 4089.51 | [15 empty] | 7.26 |  | 33.7768 | -118.2081 | 3.3
1800 | WELD | 4054.8 | 4096.66 | [15 empty] | 45.15 |  | 33.7768 | -118.2082 | 3.36
1810 | WELD | 4099.95 | 4141.11 | [15 empty] | 40.95 |  | 33.7769 | -118.2082 | 3.38
1820 | WELD | 4140.9 | 4181.41 | [15 empty] | 44.84 |  | 33.777 | -118.2083 | 3.29
14000000 | DENT | 4155.92 | 4196.2 | 1.4% |  | 52000 | 3.55 |  | 2:15 |  |  |  | 15.02 | 29.82 | Valve, Sta. 9+85, MOV 27 | 3261.96 | AGM 1, Sta. 65+20, AT CASING VENT/ 52' D/S OF C/L PIER B ST | 2360.53 | 44.84 | Dent - 0.15 inch | 33.7771 | -118.2084 | 3.28
14000001 | DENT | 4159.46 | 4199.69 | 1.3% |  | 52000 | 6.28 |  | 9:15 |  |  |  | 18.56 | 26.28 | Valve, Sta. 9+85, MOV 27 | 3265.5 | AGM 1, Sta. 65+20, AT CASING VENT/ 52' D/S OF C/L PIER B ST | 2356.99 | 44.84 | Dent - 0.14 inch | 33.7771 | -118.2084 | 3.26
1830 | WELD | 4185.74 | 4225.56 | [15 empty] | 37.67 |  | 33.7771 | -118.2084 | 2.78
1840 | WELD | 4223.41 | 4262.64 | [15 empty] | 1.15 |  | 33.7772 | -118.2085 | 0.53
10000083 | LOCATION | 4223.99 | 4262.74 | [9 empty] | 0.58 | 0.57 | Valve, Sta. 9+85, MOV 27 | 3330.03 | AGM 1, Sta. 65+20, AT CASING VENT/ 52' D/S OF C/L PIER B ST | 2292.46 | 1.15 | Bend left - 28 deg., 3D | 33.7772 | -118.2085 | 0.48
1850 | WELD | 4224.56 | 4263.77 | [15 empty] | 1.2 |  | 33.7772 | -118.2085 | 0.44
1860 | WELD | 4225.76 | 4264.95 | [15 empty] | 44.49 |  | 33.7772 | -118.2085 | 0.33
1870 | WELD | 4270.25 | 4308.75 | [15 empty] | 44.81 |  | 33.7772 | -118.2086 | -2.22
1880 | WELD | 4315.06 | 4352.87 | [15 empty] | 27.43 |  | 33.7773 | -118.2088 | -1.49
1880 | PIPE | 4315.08 | 4352.89 |  | 0.307 | 52000 | [12 empty] | 27.43 | Wall Thickness | 33.7773 | -118.2088 | -1.49
1890 | WELD | 4342.49 | 4379.87 | [15 empty] | 10.6 |  | 33.7773 | -118.2089 | -0.27
1900 | WELD | 4353.09 | 4390.31 | [15 empty] | 1.95 |  | 33.7773 | -118.2089 | 0.21
10000084 | LOCATION | 4354.07 | 4390.41 | [9 empty] | 0.98 | 0.97 | Valve, Sta. 9+85, MOV 27 | 3460.12 | AGM 1, Sta. 65+20, AT CASING VENT/ 52' D/S OF C/L PIER B ST | 2162.38 | 1.95 | Bend right - 46 deg., 3D | 33.7773 | -118.2089 | 0.25
1910 | WELD | 4355.04 | 4392.23 | [15 empty] | 18.94 |  | 33.7773 | -118.2089 | 0.28
1920 | WELD | 4373.98 | 4410.87 | [15 empty] | 44.79 |  | 33.7774 | -118.2089 | 0.29
1930 | WELD | 4418.77 | 4454.96 | [15 empty] | 36.77 |  | 33.7775 | -118.209 | -0.44
1940 | WELD | 4455.54 | 4491.16 | [15 empty] | 2.68 |  | 33.7776 | -118.2091 | -1.64
10000085 | LOCATION | 4456.86 | 4491.34 | [9 empty] | 1.32 | 1.35 | Valve, Sta. 9+85, MOV 27 | 3562.9 | AGM 1, Sta. 65+20, AT CASING VENT/ 52' D/S OF C/L PIER B ST | 2059.59 | 2.68 | Bend left-up - 60 deg., 3D | 33.7776 | -118.2091 | -1.47
1950 | WELD | 4458.21 | 4493.79 | [15 empty] | 3.59 |  | 33.7776 | -118.2091 | -0.8
1960 | WELD | 4461.8 | 4497.32 | [15 empty] | 2.01 |  | 33.7776 | -118.2091 | 1.72
10000086 | LOCATION | 4462.81 | 4497.5 | [9 empty] | 1.01 | 1 | Valve, Sta. 9+85, MOV 27 | 3568.86 | AGM 1, Sta. 65+20, AT CASING VENT/ 52' D/S OF C/L PIER B ST | 2053.63 | 2.01 | Bend down - 48 deg., 3D | 33.7776 | -118.2091 | 2.32
1970 | WELD | 4463.81 | 4499.31 | [15 empty] | 1.33 |  | 33.7776 | -118.2091 | 2.6
1980 | WELD | 4465.14 | 4500.61 | [15 empty] | 5.67 |  | 33.7776 | -118.2091 | 2.64
1980 | PIPE | 4465.16 | 4500.64 |  | 0.219 | 52000 | [12 empty] | 5.67 | Wall Thickness | 33.7776 | -118.2091 | 2.64
40000588 | GROUP | 4468.18 | 4503.6 | 24% | 0.219 | 52000 | 1.41 | 0.61 | 6:00 | 1525 | 0.75 | 100% | 3.03 | 2.64 | Valve, Sta. 9+85, MOV 27 | 3574.22 | AGM 1, Sta. 65+20, AT CASING VENT/ 52' D/S OF C/L PIER B ST | 2048.27 | 5.67 | Metal Loss Internal | 33.7776 | -118.2091 | 2.55
40000589 | GROUP | 4469.05 | 4504.47 | 17% | 0.219 | 52000 | 0.63 | 0.48 | 6:00 | 1525 | 0.75 | 100% | 3.91 | 1.76 | Valve, Sta. 9+85, MOV 27 | 3575.1 | AGM 1, Sta. 65+20, AT CASING VENT/ 52' D/S OF C/L PIER B ST | 2047.39 | 5.67 | Metal Loss Internal | 33.7776 | -118.2091 | 2.53
40000590 | GROUP | 4470.69 | 4506.07 | 33% | 0.219 | 52000 | 1.94 | 0.81 | 6:00 | 1525 | 0.75 | 100% | 5.55 | 0.13 | Valve, Sta. 9+85, MOV 27 | 3576.73 | AGM 1, Sta. 65+20, AT CASING VENT/ 52' D/S OF C/L PIER B ST | 2045.76 | 5.67 | Metal Loss Internal | 33.7776 | -118.2091 | 2.5
1990 | WELD | 4470.82 | 4506.2 | [15 empty] | 27.5 |  | 33.7776 | -118.2091 | 2.5
40000591 | GROUP | 4471.06 | 4506.44 | 15% | 0.219 | 52000 | 2.61 | 0.71 | 6:00 | 1525 | 0.75 | 100% | 0.24 | 27.26 | Valve, Sta. 9+85, MOV 27 | 3577.1 | AGM 1, Sta. 65+20, AT CASING VENT/ 52' D/S OF C/L PIER B ST | 2045.39 | 27.5 | Metal Loss External | 33.7776 | -118.2091 | 2.49
10000087 | LOCATION | 4485.41 | 4520.56 | [9 empty] | 14.59 | 12.91 | Valve, Sta. 9+85, MOV 27 | 3591.45 | AGM 1, Sta. 65+20, AT CASING VENT/ 52' D/S OF C/L PIER B ST | 2031.04 | 27.5 | Fitting on top of pipe | 33.7776 | -118.2091 | 2.08
2000 | WELD | 4498.31 | 4533.27 | [15 empty] | 47.1 |  | 33.7776 | -118.2092 | 1.78
40000592 | GROUP | 4498.67 | 4533.62 | 13% | 0.219 | 52000 | 0.58 | 0.47 | 6:00 | 1525 | 0.75 | 100% | 0.35 | 46.75 | Valve, Sta. 9+85, MOV 27 | 3604.71 | AGM 1, Sta. 65+20, AT CASING VENT/ 52' D/S OF C/L PIER B ST | 2017.78 | 47.1 | Metal Loss Internal | 33.7776 | -118.2092 | 1.78
40000593 | GROUP | 4500.21 | 4535.14 | 14% | 0.219 | 52000 | 0.48 | 0.52 | 6:00 | 1525 | 0.75 | 100% | 1.9 | 45.21 | Valve, Sta. 9+85, MOV 27 | 3606.26 | AGM 1, Sta. 65+20, AT CASING VENT/ 52' D/S OF C/L PIER B ST | 2016.24 | 47.1 | Metal Loss Internal | 33.7776 | -118.2092 | 1.76
40000594 | GROUP | 4501.18 | 4536.09 | 16% | 0.219 | 52000 | 0.78 | 0.61 | 6:00 | 1525 | 0.75 | 100% | 2.87 | 44.24 | Valve, Sta. 9+85, MOV 27 | 3607.22 | AGM 1, Sta. 65+20, AT CASING VENT/ 52' D/S OF C/L PIER B ST | 2015.27 | 47.1 | Metal Loss Internal | 33.7776 | -118.2092 | 1.75
40000595 | GROUP | 4501.33 | 4536.24 | 12% | 0.219 | 52000 | 0.48 | 0.57 | 6:00 | 1525 | 0.75 | 100% | 3.01 | 44.09 | Valve, Sta. 9+85, MOV 27 | 3607.37 | AGM 1, Sta. 65+20, AT CASING VENT/ 52' D/S OF C/L PIER B ST | 2015.12 | 47.1 | Metal Loss Internal | 33.7776 | -118.2092 | 1.75
40000596 | GROUP | 4501.54 | 4536.44 | 10% | 0.219 | 52000 | 0.24 | 0.33 | 6:15 | 1525 | 0.75 | 100% | 3.22 | 43.88 | Valve, Sta. 9+85, MOV 27 | 3607.58 | AGM 1, Sta. 65+20, AT CASING VENT/ 52' D/S OF C/L PIER B ST | 2014.91 | 47.1 | Metal Loss Internal | 33.7776 | -118.2092 | 1.75
40000597 | GROUP | 4501.79 | 4536.69 | 12% | 0.219 | 52000 | 0.43 | 0.43 | 5:45 | 1525 | 0.75 | 100% | 3.47 | 43.63 | Valve, Sta. 9+85, MOV 27 | 3607.83 | AGM 1, Sta. 65+20, AT CASING VENT/ 52' D/S OF C/L PIER B ST | 2014.66 | 47.1 | Metal Loss Internal | 33.7776 | -118.2092 | 1.75
40000598 | GROUP | 4501.97 | 4536.87 | 19% | 0.219 | 52000 | 0.77 | 1.28 | 6:00 | 1525 | 0.75 | 100% | 3.66 | 43.45 | Valve, Sta. 9+85, MOV 27 | 3608.01 | AGM 1, Sta. 65+20, AT CASING VENT/ 52' D/S OF C/L PIER B ST | 2014.48 | 47.1 | Metal Loss Internal | 33.7776 | -118.2092 | 1.75
40000599 | GROUP | 4502.26 | 4537.15 | 23% | 0.219 | 52000 | 1.98 | 1.34 | 6:00 | 1525 | 0.75 | 100% | 3.94 | 43.16 | Valve, Sta. 9+85, MOV 27 | 3608.3 | AGM 1, Sta. 65+20, AT CASING VENT/ 52' D/S OF C/L PIER B ST | 2014.19 | 47.1 | Metal Loss Internal | 33.7776 | -118.2092 | 1.75
40000600 | GROUP | 4502.47 | 4537.36 | 18% | 0.219 | 52000 | 0.66 | 0.33 | 5:45 | 1525 | 0.75 | 100% | 4.16 | 42.94 | Valve, Sta. 9+85, MOV 27 | 3608.52 | AGM 1, Sta. 65+20, AT CASING VENT/ 52' D/S OF C/L PIER B ST | 2013.98 | 47.1 | Metal Loss Internal | 33.7776 | -118.2092 | 1.74
40000601 | GROUP | 4502.71 | 4537.59 | 11% | 0.219 | 52000 | 0.63 | 0.49 | 6:00 | 1525 | 0.75 | 100% | 4.39 | 42.71 | Valve, Sta. 9+85, MOV 27 | 3608.75 | AGM 1, Sta. 65+20, AT CASING VENT/ 52' D/S OF C/L PIER B ST | 2013.74 | 47.1 | Metal Loss Internal | 33.7776 | -118.2092 | 1.74
40000602 | GROUP | 4503.12 | 4538 | 14% | 0.219 | 52000 | 0.54 | 0.75 | 5:45 | 1525 | 0.75 | 100% | 4.81 | 42.29 | Valve, Sta. 9+85, MOV 27 | 3609.17 | AGM 1, Sta. 65+20, AT CASING VENT/ 52' D/S OF C/L PIER B ST | 2013.32 | 47.1 | Metal Loss Internal | 33.7776 | -118.2092 | 1.74
40000603 | GROUP | 4503.86 | 4538.73 | 11% | 0.219 | 52000 | 0.88 | 0.63 | 6:00 | 1525 | 0.75 | 100% | 5.55 | 41.55 | Valve, Sta. 9+85, MOV 27 | 3609.91 | AGM 1, Sta. 65+20, AT CASING VENT/ 52' D/S OF C/L PIER B ST | 2012.59 | 47.1 | Metal Loss Internal | 33.7776 | -118.2092 | 1.74
40000604 | GROUP | 4504.4 | 4539.26 | 20% | 0.219 | 52000 | 0.57 | 0.5 | 5:45 | 1525 | 0.75 | 100% | 6.08 | 41.02 | Valve, Sta. 9+85, MOV 27 | 3610.44 | AGM 1, Sta. 65+20, AT CASING VENT/ 52' D/S OF C/L PIER B ST | 2012.05 | 47.1 | Metal Loss Internal | 33.7776 | -118.2092 | 1.74
40000605 | GROUP | 4504.59 | 4539.45 | 21% | 0.219 | 52000 | 0.61 | 0.42 | 6:15 | 1525 | 0.75 | 100% | 6.28 | 40.82 | Valve, Sta. 9+85, MOV 27 | 3610.64 | AGM 1, Sta. 65+20, AT CASING VENT/ 52' D/S OF C/L PIER B ST | 2011.85 | 47.1 | Metal Loss Internal | 33.7776 | -118.2092 | 1.74
40000606 | GROUP | 4505.21 | 4540.06 | 13% | 0.219 | 52000 | 0.68 | 0.37 | 6:15 | 1525 | 0.75 | 100% | 6.9 | 40.2 | Valve, Sta. 9+85, MOV 27 | 3611.26 | AGM 1, Sta. 65+20, AT CASING VENT/ 52' D/S OF C/L PIER B ST | 2011.24 | 47.1 | Metal Loss Internal | 33.7776 | -118.2092 | 1.74
40000607 | GROUP | 4505.45 | 4540.29 | 12% | 0.219 | 52000 | 1.41 | 1.43 | 6:00 | 1525 | 0.75 | 100% | 7.13 | 39.97 | Valve, Sta. 9+85, MOV 27 | 3611.49 | AGM 1, Sta. 65+20, AT CASING VENT/ 52' D/S OF C/L PIER B ST | 2011 | 47.1 | Metal Loss Internal | 33.7776 | -118.2092 | 1.74
40000608 | GROUP | 4506.66 | 4541.49 | 33% | 0.219 | 52000 | 0.63 | 0.49 | 5:45 | 1525 | 0.75 | 100% | 8.35 | 38.76 | Valve, Sta. 9+85, MOV 27 | 3612.7 | AGM 1, Sta. 65+20, AT CASING VENT/ 52' D/S OF C/L PIER B ST | 2009.79 | 47.1 | Metal Loss Internal | 33.7776 | -118.2092 | 1.74
40000609 | GROUP | 4506.8 | 4541.63 | 12% | 0.219 | 52000 | 0.33 | 0.33 | 6:00 | 1525 | 0.75 | 100% | 8.49 | 38.61 | Valve, Sta. 9+85, MOV 27 | 3612.85 | AGM 1, Sta. 65+20, AT CASING VENT/ 52' D/S OF C/L PIER B ST | 2009.65 | 47.1 | Metal Loss Internal | 33.7776 | -118.2092 | 1.74
40000610 | GROUP | 4507.6 | 4542.41 | 15% | 0.219 | 52000 | 0.92 | 0.73 | 6:00 | 1525 | 0.75 | 100% | 9.29 | 37.81 | Valve, Sta. 9+85, MOV 27 | 3613.65 | AGM 1, Sta. 65+20, AT CASING VENT/ 52' D/S OF C/L PIER B ST | 2008.85 | 47.1 | Metal Loss Internal | 33.7776 | -118.2092 | 1.74
40000611 | GROUP | 4508.18 | 4542.98 | 13% | 0.219 | 52000 | 0.62 | 0.42 | 6:00 | 1525 | 0.75 | 100% | 9.86 | 37.24 | Valve, Sta. 9+85, MOV 27 | 3614.22 | AGM 1, Sta. 65+20, AT CASING VENT/ 52' D/S OF C/L PIER B ST | 2008.27 | 47.1 | Metal Loss Internal | 33.7776 | -118.2092 | 1.74
40000612 | GROUP | 4509.56 | 4544.34 | 14% | 0.219 | 52000 | 1.05 | 2.29 | 2:45 | 1525 | 0.75 | 100% | 11.25 | 35.86 | Valve, Sta. 9+85, MOV 27 | 3615.6 | AGM 1, Sta. 65+20, AT CASING VENT/ 52' D/S OF C/L PIER B ST | 2006.89 | 47.1 | Metal Loss External | 33.7776 | -118.2092 | 1.75
10000088 | LOCATION | 4509.58 | 4544.37 | [9 empty] | 11.27 | 35.83 | Valve, Sta. 9+85, MOV 27 | 3615.63 | AGM 1, Sta. 65+20, AT CASING VENT/ 52' D/S OF C/L PIER B ST | 2006.86 | 47.1 | Casing Begin - PIER B ST | 33.7776 | -118.2092 | 1.75
40000613 | GROUP | 4509.62 | 4544.4 | 14% | 0.219 | 52000 | 0.85 | 0.6 | 9:15 | 1525 | 0.75 | 100% | 11.31 | 35.79 | Valve, Sta. 9+85, MOV 27 | 3615.67 | AGM 1, Sta. 65+20, AT CASING VENT/ 52' D/S OF C/L PIER B ST | 2006.83 | 47.1 | Metal Loss External | 33.7776 | -118.2092 | 1.75
40000614 | GROUP | 4509.78 | 4544.56 | 17% | 0.219 | 52000 | 1.65 | 2.31 | 2:00 | 1525 | 0.75 | 100% | 11.47 | 35.64 | Valve, Sta. 9+85, MOV 27 | 3615.82 | AGM 1, Sta. 65+20, AT CASING VENT/ 52' D/S OF C/L PIER B ST | 2006.67 | 47.1 | Metal Loss External | 33.7776 | -118.2092 | 1.75
40000615 | GROUP | 4509.88 | 4544.66 | 15% | 0.219 | 52000 | 0.77 | 0.33 | 8:45 | 1525 | 0.75 | 100% | 11.57 | 35.53 | Valve, Sta. 9+85, MOV 27 | 3615.93 | AGM 1, Sta. 65+20, AT CASING VENT/ 52' D/S OF C/L PIER B ST | 2006.57 | 47.1 | Metal Loss External | 33.7776 | -118.2092 | 1.75
40000616 | GROUP | 4509.91 | 4544.69 | 13% | 0.219 | 52000 | 0.63 | 0.52 | 10:15 | 1525 | 0.75 | 100% | 11.6 | 35.51 | Valve, Sta. 9+85, MOV 27 | 3615.95 | AGM 1, Sta. 65+20, AT CASING VENT/ 52' D/S OF C/L PIER B ST | 2006.54 | 47.1 | Metal Loss External | 33.7776 | -118.2092 | 1.75
40000617 | GROUP | 4510.29 | 4545.06 | 15% | 0.219 | 52000 | 0.68 | 0.71 | 10:30 | 1525 | 0.75 | 100% | 11.98 | 35.13 | Valve, Sta. 9+85, MOV 27 | 3616.34 | AGM 1, Sta. 65+20, AT CASING VENT/ 52' D/S OF C/L PIER B ST | 2006.16 | 47.1 | Metal Loss External | 33.7776 | -118.2092 | 1.75
40000619 | GROUP | 4510.66 | 4545.43 | 20% | 0.219 | 52000 | 1.11 | 2.16 | 1:15 | 1525 | 0.75 | 100% | 12.35 | 34.75 | Valve, Sta. 9+85, MOV 27 | 3616.71 | AGM 1, Sta. 65+20, AT CASING VENT/ 52' D/S OF C/L PIER B ST | 2005.78 | 47.1 | Metal Loss External | 33.7776 | -118.2092 | 1.75
40000618 | GROUP | 4510.7 | 4545.46 | 22% | 0.219 | 52000 | 2.77 | 1.28 | 10:30 | 1525 | 0.75 | 100% | 12.38 | 34.72 | Valve, Sta. 9+85, MOV 27 | 3616.74 | AGM 1, Sta. 65+20, AT CASING VENT/ 52' D/S OF C/L PIER B ST | 2005.75 | 47.1 | Metal Loss External | 33.7776 | -118.2092 | 1.75
40000620 | GROUP | 4511.19 | 4545.95 | 12% | 0.219 | 52000 | 1.4 | 1.15 | 1:15 | 1525 | 0.75 | 100% | 12.88 | 34.22 | Valve, Sta. 9+85, MOV 27 | 3617.24 | AGM 1, Sta. 65+20, AT CASING VENT/ 52' D/S OF C/L PIER B ST | 2005.26 | 47.1 | Metal Loss External | 33.7776 | -118.2092 | 1.76
40000621 | GROUP | 4511.35 | 4546.1 | 23% | 0.219 | 52000 | 1.54 | 2.98 | 10:30 | 1525 | 0.75 | 100% | 13.04 | 34.07 | Valve, Sta. 9+85, MOV 27 | 3617.39 | AGM 1, Sta. 65+20, AT CASING VENT/ 52' D/S OF C/L PIER B ST | 2005.1 | 47.1 | Metal Loss External | 33.7776 | -118.2092 | 1.76
40000622 | GROUP | 4511.52 | 4546.27 | 13% | 0.219 | 52000 | 1.34 | 1.27 | 12:45 | 1525 | 0.75 | 100% | 13.2 | 33.9 | Valve, Sta. 9+85, MOV 27 | 3617.56 | AGM 1, Sta. 65+20, AT CASING VENT/ 52' D/S OF C/L PIER B ST | 2004.93 | 47.1 | Metal Loss External | 33.7776 | -118.2092 | 1.76
40000623 | GROUP | 4511.84 | 4546.59 | 11% | 0.219 | 52000 | 0.76 | 0.44 | 6:00 | 1525 | 0.75 | 100% | 13.53 | 33.57 | Valve, Sta. 9+85, MOV 27 | 3617.89 | AGM 1, Sta. 65+20, AT CASING VENT/ 52' D/S OF C/L PIER B ST | 2004.6 | 47.1 | Metal Loss Internal | 33.7776 | -118.2092 | 1.76
40000624 | GROUP | 4512.04 | 4546.78 | 32% | 0.219 | 52000 | 3.47 | 1.55 | 2:00 | 1525 | 0.75 | 100% | 13.73 | 33.37 | Valve, Sta. 9+85, MOV 27 | 3618.09 | AGM 1, Sta. 65+20, AT CASING VENT/ 52' D/S OF C/L PIER B ST | 2004.41 | 47.1 | Metal Loss External | 33.7776 | -118.2092 | 1.76
40000625 | GROUP | 4512.37 | 4547.11 | 12% | 0.219 | 52000 | 0.65 | 0.39 | 1:15 | 1525 | 0.75 | 100% | 14.06 | 33.04 | Valve, Sta. 9+85, MOV 27 | 3618.42 | AGM 1, Sta. 65+20, AT CASING VENT/ 52' D/S OF C/L PIER B ST | 2004.08 | 47.1 | Metal Loss External | 33.7776 | -118.2092 | 1.77
40000626 | GROUP | 4513.65 | 4548.36 | 10% | 0.219 | 52000 | 1.04 | 0.82 | 1:15 | 1525 | 0.75 | 100% | 15.33 | 31.77 | Valve, Sta. 9+85, MOV 27 | 3619.69 | AGM 1, Sta. 65+20, AT CASING VENT/ 52' D/S OF C/L PIER B ST | 2002.8 | 47.1 | Metal Loss External | 33.7776 | -118.2092 | 1.78
40000627 | GROUP | 4513.72 | 4548.44 | 11% | 0.219 | 52000 | 0.68 | 0.61 | 9:45 | 1525 | 0.75 | 100% | 15.41 | 31.7 | Valve, Sta. 9+85, MOV 27 | 3619.77 | AGM 1, Sta. 65+20, AT CASING VENT/ 52' D/S OF C/L PIER B ST | 2002.73 | 47.1 | Metal Loss External | 33.7776 | -118.2092 | 1.78
40000628 | GROUP | 4513.9 | 4548.61 | 12% | 0.219 | 52000 | 0.74 | 0.53 | 6:00 | 1525 | 0.75 | 100% | 15.58 | 31.52 | Valve, Sta. 9+85, MOV 27 | 3619.94 | AGM 1, Sta. 65+20, AT CASING VENT/ 52' D/S OF C/L PIER B ST | 2002.55 | 47.1 | Metal Loss Internal | 33.7776 | -118.2092 | 1.78
40000629 | GROUP | 4515.34 | 4550.03 | 14% | 0.219 | 52000 | 2.13 | 0.42 | 6:00 | 1525 | 0.75 | 100% | 17.03 | 30.07 | Valve, Sta. 9+85, MOV 27 | 3621.39 | AGM 1, Sta. 65+20, AT CASING VENT/ 52' D/S OF C/L PIER B ST | 2001.11 | 47.1 | Metal Loss Internal | 33.7776 | -118.2092 | 1.79
40000630 | GROUP | 4515.63 | 4550.32 | 17% | 0.219 | 52000 | 0.92 | 0.54 | 1:45 | 1525 | 0.75 | 100% | 17.32 | 29.78 | Valve, Sta. 9+85, MOV 27 | 3621.68 | AGM 1, Sta. 65+20, AT CASING VENT/ 52' D/S OF C/L PIER B ST | 2000.82 | 47.1 | Metal Loss External | 33.7776 | -118.2092 | 1.79
40000631 | GROUP | 4515.79 | 4550.47 | 10% | 0.219 | 52000 | 1.31 | 1.14 | 10:30 | 1525 | 0.75 | 100% | 17.47 | 29.63 | Valve, Sta. 9+85, MOV 27 | 3621.83 | AGM 1, Sta. 65+20, AT CASING VENT/ 52' D/S OF C/L PIER B ST | 2000.66 | 47.1 | Metal Loss External | 33.7776 | -118.2092 | 1.79
40000632 | GROUP | 4515.91 | 4550.6 | 11% | 0.219 | 52000 | 0.56 | 0.61 | 6:00 | 1525 | 0.75 | 100% | 17.6 | 29.5 | Valve, Sta. 9+85, MOV 27 | 3621.96 | AGM 1, Sta. 65+20, AT CASING VENT/ 52' D/S OF C/L PIER B ST | 2000.53 | 47.1 | Metal Loss Internal | 33.7776 | -118.2092 | 1.79
40000633 | GROUP | 4516.16 | 4550.84 | 11% | 0.219 | 52000 | 0.57 | 0.91 | 6:00 | 1525 | 0.75 | 100% | 17.85 | 29.25 | Valve, Sta. 9+85, MOV 27 | 3622.21 | AGM 1, Sta. 65+20, AT CASING VENT/ 52' D/S OF C/L PIER B ST | 2000.29 | 47.1 | Metal Loss Internal | 33.7776 | -118.2092 | 1.8
40000634 | GROUP | 4516.28 | 4550.96 | 13% | 0.219 | 52000 | 0.77 | 0.55 | 10:15 | 1525 | 0.75 | 100% | 17.97 | 29.14 | Valve, Sta. 9+85, MOV 27 | 3622.33 | AGM 1, Sta. 65+20, AT CASING VENT/ 52' D/S OF C/L PIER B ST | 2000.17 | 47.1 | Metal Loss External | 33.7776 | -118.2092 | 1.8
40000635 | GROUP | 4516.3 | 4550.98 | 19% | 0.219 | 52000 | 0.56 | 0.46 | 6:00 | 1525 | 0.75 | 100% | 17.99 | 29.11 | Valve, Sta. 9+85, MOV 27 | 3622.35 | AGM 1, Sta. 65+20, AT CASING VENT/ 52' D/S OF C/L PIER B ST | 2000.14 | 47.1 | Metal Loss Internal | 33.7776 | -118.2092 | 1.8
40000636 | GROUP | 4516.66 | 4551.33 | 11% | 0.219 | 52000 | 0.95 | 0.58 | 6:00 | 1525 | 0.75 | 100% | 18.35 | 28.75 | Valve, Sta. 9+85, MOV 27 | 3622.71 | AGM 1, Sta. 65+20, AT CASING VENT/ 52' D/S OF C/L PIER B ST | 1999.79 | 47.1 | Metal Loss Internal | 33.7776 | -118.2092 | 1.8
40000637 | GROUP | 4516.71 | 4551.38 | 10% | 0.219 | 52000 | 1.26 | 1.05 | 2:00 | 1525 | 0.75 | 100% | 18.4 | 28.7 | Valve, Sta. 9+85, MOV 27 | 3622.76 | AGM 1, Sta. 65+20, AT CASING VENT/ 52' D/S OF C/L PIER B ST | 1999.73 | 47.1 | Metal Loss External | 33.7776 | -118.2092 | 1.8
40000638 | GROUP | 4517.07 | 4551.74 | 29% | 0.219 | 52000 | 1.94 | 3.49 | 2:15 | 1525 | 0.75 | 100% | 18.76 | 28.34 | Valve, Sta. 9+85, MOV 27 | 3623.12 | AGM 1, Sta. 65+20, AT CASING VENT/ 52' D/S OF C/L PIER B ST | 1999.38 | 47.1 | Metal Loss External | 33.7776 | -118.2092 | 1.8
40000639 | GROUP | 4517.37 | 4552.03 | 10% | 0.219 | 52000 | 0.41 | 0.34 | 6:00 | 1525 | 0.75 | 100% | 19.06 | 28.04 | Valve, Sta. 9+85, MOV 27 | 3623.42 | AGM 1, Sta. 65+20, AT CASING VENT/ 52' D/S OF C/L PIER B ST | 1999.08 | 47.1 | Metal Loss Internal | 33.7776 | -118.2092 | 1.8
40000640 | GROUP | 4517.64 | 4552.3 | 18% | 0.219 | 52000 | 0.87 | 0.82 | 6:00 | 1525 | 0.75 | 100% | 19.33 | 27.77 | Valve, Sta. 9+85, MOV 27 | 3623.69 | AGM 1, Sta. 65+20, AT CASING VENT/ 52' D/S OF C/L PIER B ST | 1998.8 | 47.1 | Metal Loss Internal | 33.7776 | -118.2092 | 1.81
40000641 | GROUP | 4518.59 | 4553.23 | 10% | 0.219 | 52000 | 0.62 | 0.69 | 6:00 | 1525 | 0.75 | 100% | 20.28 | 26.82 | Valve, Sta. 9+85, MOV 27 | 3624.64 | AGM 1, Sta. 65+20, AT CASING VENT/ 52' D/S OF C/L PIER B ST | 1997.85 | 47.1 | Metal Loss Internal | 33.7776 | -118.2092 | 1.81
40000642 | GROUP | 4518.64 | 4553.28 | 11% | 0.219 | 52000 | 0.93 | 0.97 | 10:30 | 1525 | 0.75 | 100% | 20.33 | 26.77 | Valve, Sta. 9+85, MOV 27 | 3624.69 | AGM 1, Sta. 65+20, AT CASING VENT/ 52' D/S OF C/L PIER B ST | 1997.81 | 47.1 | Metal Loss External | 33.7776 | -118.2092 | 1.81
40000643 | GROUP | 4519.07 | 4553.7 | 11% | 0.219 | 52000 | 0.72 | 0.64 | 6:00 | 1525 | 0.75 | 100% | 20.76 | 26.35 | Valve, Sta. 9+85, MOV 27 | 3625.11 | AGM 1, Sta. 65+20, AT CASING VENT/ 52' D/S OF C/L PIER B ST | 1997.38 | 47.1 | Metal Loss Internal | 33.7776 | -118.2092 | 1.82
40000644 | GROUP | 4519.43 | 4554.06 | 12% | 0.219 | 52000 | 2.49 | 0.52 | 6:00 | 1525 | 0.75 | 100% | 21.11 | 25.99 | Valve, Sta. 9+85, MOV 27 | 3625.47 | AGM 1, Sta. 65+20, AT CASING VENT/ 52' D/S OF C/L PIER B ST | 1997.02 | 47.1 | Metal Loss Internal | 33.7776 | -118.2092 | 1.82
40000645 | GROUP | 4519.75 | 4554.37 | 18% | 0.219 | 52000 | 0.77 | 0.58 | 6:00 | 1525 | 0.75 | 100% | 21.44 | 25.67 | Valve, Sta. 9+85, MOV 27 | 3625.79 | AGM 1, Sta. 65+20, AT CASING VENT/ 52' D/S OF C/L PIER B ST | 1996.7 | 47.1 | Metal Loss Internal | 33.7776 | -118.2092 | 1.82
40000646 | GROUP | 4520.22 | 4554.84 | 14% | 0.219 | 52000 | 1.79 | 0.87 | 6:00 | 1525 | 0.75 | 100% | 21.91 | 25.2 | Valve, Sta. 9+85, MOV 27 | 3626.26 | AGM 1, Sta. 65+20, AT CASING VENT/ 52' D/S OF C/L PIER B ST | 1996.23 | 47.1 | Metal Loss Internal | 33.7776 | -118.2092 | 1.83
40000647 | GROUP | 4520.22 | 4554.84 | 10% | 0.219 | 52000 | 0.85 | 1.44 | 1:30 | 1525 | 0.75 | 100% | 21.91 | 25.2 | Valve, Sta. 9+85, MOV 27 | 3626.26 | AGM 1, Sta. 65+20, AT CASING VENT/ 52' D/S OF C/L PIER B ST | 1996.23 | 47.1 | Metal Loss External | 33.7776 | -118.2092 | 1.83
40000648 | GROUP | 4520.45 | 4555.06 | 11% | 0.219 | 52000 | 0.68 | 0.61 | 10:15 | 1525 | 0.75 | 100% | 22.14 | 24.96 | Valve, Sta. 9+85, MOV 27 | 3626.5 | AGM 1, Sta. 65+20, AT CASING VENT/ 52' D/S OF C/L PIER B ST | 1996 | 47.1 | Metal Loss External | 33.7776 | -118.2092 | 1.83
40000649 | GROUP | 4520.64 | 4555.25 | 11% | 0.219 | 52000 | 2.4 | 0.84 | 1:15 | 1525 | 0.75 | 100% | 22.33 | 24.77 | Valve, Sta. 9+85, MOV 27 | 3626.69 | AGM 1, Sta. 65+20, AT CASING VENT/ 52' D/S OF C/L PIER B ST | 1995.8 | 47.1 | Metal Loss External | 33.7776 | -118.2092 | 1.83
40000650 | GROUP | 4520.83 | 4555.43 | 12% | 0.219 | 52000 | 0.44 | 0.33 | 5:45 | 1525 | 0.75 | 100% | 22.51 | 24.59 | Valve, Sta. 9+85, MOV 27 | 3626.87 | AGM 1, Sta. 65+20, AT CASING VENT/ 52' D/S OF C/L PIER B ST | 1995.62 | 47.1 | Metal Loss Internal | 33.7776 | -118.2093 | 1.83
40000651 | GROUP | 4521.06 | 4555.66 | 10% | 0.219 | 52000 | 1.25 | 2.41 | 1:45 | 1525 | 0.75 | 100% | 22.74 | 24.36 | Valve, Sta. 9+85, MOV 27 | 3627.1 | AGM 1, Sta. 65+20, AT CASING VENT/ 52' D/S OF C/L PIER B ST | 1995.39 | 47.1 | Metal Loss External | 33.7776 | -118.2093 | 1.83
40000652 | GROUP | 4521.25 | 4555.85 | 13% | 0.219 | 52000 | 0.73 | 0.57 | 6:00 | 1525 | 0.75 | 100% | 22.93 | 24.17 | Valve, Sta. 9+85, MOV 27 | 3627.29 | AGM 1, Sta. 65+20, AT CASING VENT/ 52' D/S OF C/L PIER B ST | 1995.2 | 47.1 | Metal Loss Internal | 33.7776 | -118.2093 | 1.83
40000653 | GROUP | 4521.88 | 4556.47 | 17% | 0.219 | 52000 | 1.98 | 0.63 | 6:00 | 1525 | 0.75 | 100% | 23.56 | 23.54 | Valve, Sta. 9+85, MOV 27 | 3627.92 | AGM 1, Sta. 65+20, AT CASING VENT/ 52' D/S OF C/L PIER B ST | 1994.57 | 47.1 | Metal Loss Internal | 33.7776 | -118.2093 | 1.83
40000654 | GROUP | 4522.1 | 4556.68 | 14% | 0.219 | 52000 | 2.32 | 2.41 | 10:00 | 1525 | 0.75 | 100% | 23.78 | 23.32 | Valve, Sta. 9+85, MOV 27 | 3628.14 | AGM 1, Sta. 65+20, AT CASING VENT/ 52' D/S OF C/L PIER B ST | 1994.35 | 47.1 | Metal Loss External | 33.7776 | -118.2093 | 1.84
40000655 | GROUP | 4522.56 | 4557.14 | 12% | 0.219 | 52000 | 0.87 | 0.76 | 9:15 | 1525 | 0.75 | 100% | 24.25 | 22.85 | Valve, Sta. 9+85, MOV 27 | 3628.61 | AGM 1, Sta. 65+20, AT CASING VENT/ 52' D/S OF C/L PIER B ST | 1993.89 | 47.1 | Metal Loss External | 33.7776 | -118.2093 | 1.84
40000656 | GROUP | 4522.57 | 4557.15 | 10% | 0.219 | 52000 | 0.79 | 0.71 | 6:00 | 1525 | 0.75 | 100% | 24.25 | 22.85 | Valve, Sta. 9+85, MOV 27 | 3628.61 | AGM 1, Sta. 65+20, AT CASING VENT/ 52' D/S OF C/L PIER B ST | 1993.88 | 47.1 | Metal Loss Internal | 33.7776 | -118.2093 | 1.84
40000657 | GROUP | 4522.77 | 4557.35 | 14% | 0.219 | 52000 | 0.73 | 0.61 | 10:15 | 1525 | 0.75 | 100% | 24.46 | 22.64 | Valve, Sta. 9+85, MOV 27 | 3628.82 | AGM 1, Sta. 65+20, AT CASING VENT/ 52' D/S OF C/L PIER B ST | 1993.68 | 47.1 | Metal Loss External | 33.7776 | -118.2093 | 1.84
40000658 | GROUP | 4522.83 | 4557.41 | 16% | 0.219 | 52000 | 0.41 | 0.45 | 6:00 | 1525 | 0.75 | 100% | 24.52 | 22.58 | Valve, Sta. 9+85, MOV 27 | 3628.88 | AGM 1, Sta. 65+20, AT CASING VENT/ 52' D/S OF C/L PIER B ST | 1993.62 | 47.1 | Metal Loss Internal | 33.7776 | -118.2093 | 1.84
40000659 | GROUP | 4523.71 | 4558.27 | 13% | 0.219 | 52000 | 0.79 | 0.74 | 10:00 | 1525 | 0.75 | 100% | 25.39 | 21.71 | Valve, Sta. 9+85, MOV 27 | 3629.75 | AGM 1, Sta. 65+20, AT CASING VENT/ 52' D/S OF C/L PIER B ST | 1992.74 | 47.1 | Metal Loss External | 33.7776 | -118.2093 | 1.85
40000660 | GROUP | 4525.78 | 4560.31 | 13% | 0.219 | 52000 | 0.41 | 0.33 | 6:00 | 1525 | 0.75 | 100% | 27.47 | 19.64 | Valve, Sta. 9+85, MOV 27 | 3631.82 | AGM 1, Sta. 65+20, AT CASING VENT/ 52' D/S OF C/L PIER B ST | 1990.67 | 47.1 | Metal Loss Internal | 33.7776 | -118.2093 | 1.86
40000661 | GROUP | 4526.89 | 4561.41 | 17% | 0.219 | 52000 | 0.52 | 0.33 | 6:00 | 1525 | 0.75 | 100% | 28.58 | 18.52 | Valve, Sta. 9+85, MOV 27 | 3632.94 | AGM 1, Sta. 65+20, AT CASING VENT/ 52' D/S OF C/L PIER B ST | 1989.55 | 47.1 | Metal Loss Internal | 33.7776 | -118.2093 | 1.86
40000662 | GROUP | 4527.6 | 4562.1 | 18% | 0.219 | 52000 | 1.4 | 0.44 | 6:00 | 1525 | 0.75 | 100% | 29.28 | 17.82 | Valve, Sta. 9+85, MOV 27 | 3633.64 | AGM 1, Sta. 65+20, AT CASING VENT/ 52' D/S OF C/L PIER B ST | 1988.85 | 47.1 | Metal Loss Internal | 33.7776 | -118.2093 | 1.86
40000663 | GROUP | 4528.34 | 4562.83 | 16% | 0.219 | 52000 | 0.8 | 0.79 | 6:00 | 1525 | 0.75 | 100% | 30.03 | 17.07 | Valve, Sta. 9+85, MOV 27 | 3634.39 | AGM 1, Sta. 65+20, AT CASING VENT/ 52' D/S OF C/L PIER B ST | 1988.1 | 47.1 | Metal Loss Internal | 33.7776 | -118.2093 | 1.87
40000664 | GROUP | 4528.74 | 4563.22 | 13% | 0.219 | 52000 | 0.77 | 0.59 | 6:00 | 1525 | 0.75 | 100% | 30.43 | 16.67 | Valve, Sta. 9+85, MOV 27 | 3634.79 | AGM 1, Sta. 65+20, AT CASING VENT/ 52' D/S OF C/L PIER B ST | 1987.71 | 47.1 | Metal Loss Internal | 33.7776 | -118.2093 | 1.87
40000665 | GROUP | 4529.14 | 4563.62 | 16% | 0.219 | 52000 | 1.04 | 0.4 | 6:00 | 1525 | 0.75 | 100% | 30.83 | 16.27 | Valve, Sta. 9+85, MOV 27 | 3635.19 | AGM 1, Sta. 65+20, AT CASING VENT/ 52' D/S OF C/L PIER B ST | 1987.31 | 47.1 | Metal Loss Internal | 33.7776 | -118.2093 | 1.87
40000666 | GROUP | 4529.54 | 4564.01 | 12% | 0.219 | 52000 | 0.55 | 0.35 | 6:00 | 1525 | 0.75 | 100% | 31.23 | 15.87 | Valve, Sta. 9+85, MOV 27 | 3635.59 | AGM 1, Sta. 65+20, AT CASING VENT/ 52' D/S OF C/L PIER B ST | 1986.9 | 47.1 | Metal Loss Internal | 33.7776 | -118.2093 | 1.87
40000667 | GROUP | 4530.06 | 4564.52 | 14% | 0.219 | 52000 | 1.84 | 0.73 | 6:00 | 1525 | 0.75 | 100% | 31.75 | 15.36 | Valve, Sta. 9+85, MOV 27 | 3636.1 | AGM 1, Sta. 65+20, AT CASING VENT/ 52' D/S OF C/L PIER B ST | 1986.39 | 47.1 | Metal Loss Internal | 33.7776 | -118.2093 | 1.87
40000668 | GROUP | 4530.99 | 4565.44 | 19% | 0.219 | 52000 | 1.39 | 0.57 | 6:00 | 1525 | 0.75 | 100% | 32.68 | 14.42 | Valve, Sta. 9+85, MOV 27 | 3637.04 | AGM 1, Sta. 65+20, AT CASING VENT/ 52' D/S OF C/L PIER B ST | 1985.45 | 47.1 | Metal Loss Internal | 33.7776 | -118.2093 | 1.87
40000669 | GROUP | 4533.36 | 4567.77 | 26% | 0.219 | 52000 | 1.58 | 0.61 | 6:00 | 1525 | 0.75 | 100% | 35.04 | 12.06 | Valve, Sta. 9+85, MOV 27 | 3639.4 | AGM 1, Sta. 65+20, AT CASING VENT/ 52' D/S OF C/L PIER B ST | 1983.09 | 47.1 | Metal Loss Internal | 33.7776 | -118.2093 | 1.88
40000670 | GROUP | 4534.54 | 4568.93 | 24% | 0.219 | 52000 | 1.73 | 0.61 | 6:00 | 1525 | 0.75 | 100% | 36.22 | 10.88 | Valve, Sta. 9+85, MOV 27 | 3640.58 | AGM 1, Sta. 65+20, AT CASING VENT/ 52' D/S OF C/L PIER B ST | 1981.91 | 47.1 | Metal Loss Internal | 33.7776 | -118.2093 | 1.88
40000671 | GROUP | 4534.82 | 4569.2 | 19% | 0.219 | 52000 | 0.57 | 0.5 | 6:00 | 1525 | 0.75 | 100% | 36.5 | 10.6 | Valve, Sta. 9+85, MOV 27 | 3640.86 | AGM 1, Sta. 65+20, AT CASING VENT/ 52' D/S OF C/L PIER B ST | 1981.63 | 47.1 | Metal Loss Internal | 33.7776 | -118.2093 | 1.88
40000672 | GROUP | 4535.21 | 4569.6 | 10% | 0.219 | 52000 | 0.39 | 0.59 | 6:00 | 1525 | 0.75 | 100% | 36.9 | 10.2 | Valve, Sta. 9+85, MOV 27 | 3641.26 | AGM 1, Sta. 65+20, AT CASING VENT/ 52' D/S OF C/L PIER B ST | 1981.23 | 47.1 | Metal Loss Internal | 33.7776 | -118.2093 | 1.88
40000673 | GROUP | 4536.07 | 4570.44 | 18% | 0.219 | 52000 | 0.82 | 0.46 | 6:00 | 1525 | 0.75 | 100% | 37.75 | 9.35 | Valve, Sta. 9+85, MOV 27 | 3642.11 | AGM 1, Sta. 65+20, AT CASING VENT/ 52' D/S OF C/L PIER B ST | 1980.38 | 47.1 | Metal Loss Internal | 33.7776 | -118.2093 | 1.88
40000674 | GROUP | 4538.49 | 4572.82 | 20% | 0.219 | 52000 | 2.91 | 0.56 | 6:00 | 1525 | 0.75 | 100% | 40.18 | 6.93 | Valve, Sta. 9+85, MOV 27 | 3644.53 | AGM 1, Sta. 65+20, AT CASING VENT/ 52' D/S OF C/L PIER B ST | 1977.96 | 47.1 | Metal Loss Internal | 33.7776 | -118.2093 | 1.88
40000675 | GROUP | 4539.81 | 4574.12 | 19% | 0.219 | 52000 | 1.7 | 0.51 | 6:00 | 1525 | 0.75 | 100% | 41.5 | 5.61 | Valve, Sta. 9+85, MOV 27 | 3645.85 | AGM 1, Sta. 65+20, AT CASING VENT/ 52' D/S OF C/L PIER B ST | 1976.64 | 47.1 | Metal Loss Internal | 33.7776 | -118.2093 | 1.87
40000676 | GROUP | 4540.22 | 4574.52 | 13% | 0.219 | 52000 | 1.12 | 0.67 | 6:00 | 1525 | 0.75 | 100% | 41.91 | 5.2 | Valve, Sta. 9+85, MOV 27 | 3646.26 | AGM 1, Sta. 65+20, AT CASING VENT/ 52' D/S OF C/L PIER B ST | 1976.23 | 47.1 | Metal Loss Internal | 33.7776 | -118.2093 | 1.87
40000677 | GROUP | 4540.68 | 4574.98 | 13% | 0.219 | 52000 | 0.48 | 0.33 | 6:00 | 1525 | 0.75 | 100% | 42.37 | 4.73 | Valve, Sta. 9+85, MOV 27 | 3646.73 | AGM 1, Sta. 65+20, AT CASING VENT/ 52' D/S OF C/L PIER B ST | 1975.76 | 47.1 | Metal Loss Internal | 33.7776 | -118.2093 | 1.87
40000678 | GROUP | 4540.93 | 4575.22 | 24% | 0.219 | 52000 | 1.71 | 0.57 | 6:00 | 1525 | 0.75 | 100% | 42.61 | 4.49 | Valve, Sta. 9+85, MOV 27 | 3646.97 | AGM 1, Sta. 65+20, AT CASING VENT/ 52' D/S OF C/L PIER B ST | 1975.52 | 47.1 | Metal Loss Internal | 33.7776 | -118.2093 | 1.87
40000679 | GROUP | 4541.28 | 4575.56 | 25% | 0.219 | 52000 | 0.62 | 0.58 | 6:00 | 1525 | 0.75 | 100% | 42.96 | 4.14 | Valve, Sta. 9+85, MOV 27 | 3647.32 | AGM 1, Sta. 65+20, AT CASING VENT/ 52' D/S OF C/L PIER B ST | 1975.17 | 47.1 | Metal Loss Internal | 33.7776 | -118.2093 | 1.87
40000680 | GROUP | 4541.49 | 4575.77 | 13% | 0.219 | 52000 | 1.77 | 0.38 | 6:00 | 1525 | 0.75 | 100% | 43.17 | 3.93 | Valve, Sta. 9+85, MOV 27 | 3647.53 | AGM 1, Sta. 65+20, AT CASING VENT/ 52' D/S OF C/L PIER B ST | 1974.96 | 47.1 | Metal Loss Internal | 33.7776 | -118.2093 | 1.87
40000681 | GROUP | 4542.05 | 4576.32 | 22% | 0.219 | 52000 | 1.12 | 0.62 | 6:00 | 1525 | 0.75 | 100% | 43.73 | 3.37 | Valve, Sta. 9+85, MOV 27 | 3648.09 | AGM 1, Sta. 65+20, AT CASING VENT/ 52' D/S OF C/L PIER B ST | 1974.4 | 47.1 | Metal Loss Internal | 33.7776 | -118.2093 | 1.87
40000682 | GROUP | 4542.14 | 4576.42 | 11% | 0.219 | 52000 | 0.86 | 0.45 | 7:30 | 1525 | 0.75 | 100% | 43.83 | 3.27 | Valve, Sta. 9+85, MOV 27 | 3648.19 | AGM 1, Sta. 65+20, AT CASING VENT/ 52' D/S OF C/L PIER B ST | 1974.3 | 47.1 | Metal Loss Internal | 33.7776 | -118.2093 | 1.87
40000683 | GROUP | 4542.29 | 4576.56 | 22% | 0.219 | 52000 | 0.74 | 0.44 | 6:00 | 1525 | 0.75 | 100% | 43.98 | 3.13 | Valve, Sta. 9+85, MOV 27 | 3648.33 | AGM 1, Sta. 65+20, AT CASING VENT/ 52' D/S OF C/L PIER B ST | 1974.16 | 47.1 | Metal Loss Internal | 33.7776 | -118.2093 | 1.87
40000684 | GROUP | 4542.51 | 4576.78 | 12% | 0.219 | 52000 | 1.26 | 0.94 | 6:00 | 1525 | 0.75 | 100% | 44.19 | 2.91 | Valve, Sta. 9+85, MOV 27 | 3648.55 | AGM 1, Sta. 65+20, AT CASING VENT/ 52' D/S OF C/L PIER B ST | 1973.94 | 47.1 | Metal Loss Internal | 33.7776 | -118.2093 | 1.87
40000685 | GROUP | 4542.9 | 4577.16 | 18% | 0.219 | 52000 | 2.43 | 0.58 | 6:00 | 1525 | 0.75 | 100% | 44.58 | 2.52 | Valve, Sta. 9+85, MOV 27 | 3648.94 | AGM 1, Sta. 65+20, AT CASING VENT/ 52' D/S OF C/L PIER B ST | 1973.55 | 47.1 | Metal Loss Internal | 33.7776 | -118.2093 | 1.87
40000686 | GROUP | 4543.36 | 4577.62 | 18% | 0.219 | 52000 | 0.64 | 0.45 | 6:00 | 1525 | 0.75 | 100% | 45.05 | 2.06 | Valve, Sta. 9+85, MOV 27 | 3649.4 | AGM 1, Sta. 65+20, AT CASING VENT/ 52' D/S OF C/L PIER B ST | 1973.09 | 47.1 | Metal Loss Internal | 33.7776 | -118.2093 | 1.86
40000687 | GROUP | 4543.65 | 4577.9 | 12% | 0.219 | 52000 | 1.47 | 1.12 | 6:00 | 1525 | 0.75 | 100% | 45.34 | 1.76 | Valve, Sta. 9+85, MOV 27 | 3649.7 | AGM 1, Sta. 65+20, AT CASING VENT/ 52' D/S OF C/L PIER B ST | 1972.8 | 47.1 | Metal Loss Internal | 33.7776 | -118.2093 | 1.86
40000688 | GROUP | 4544.07 | 4578.32 | 12% | 0.219 | 52000 | 0.59 | 0.49 | 6:00 | 1525 | 0.75 | 100% | 45.76 | 1.34 | Valve, Sta. 9+85, MOV 27 | 3650.12 | AGM 1, Sta. 65+20, AT CASING VENT/ 52' D/S OF C/L PIER B ST | 1972.38 | 47.1 | Metal Loss Internal | 33.7776 | -118.2093 | 1.86
40000689 | GROUP | 4544.57 | 4578.8 | 13% | 0.219 | 52000 | 1.28 | 0.57 | 6:00 | 1525 | 0.75 | 100% | 46.25 | 0.85 | Valve, Sta. 9+85, MOV 27 | 3650.61 | AGM 1, Sta. 65+20, AT CASING VENT/ 52' D/S OF C/L PIER B ST | 1971.88 | 47.1 | Metal Loss Internal | 33.7776 | -118.2093 | 1.86
2010 | WELD | 4545.42 | 4579.64 | [15 empty] | 47.02 |  | 33.7776 | -118.2093 | 1.85
40000690 | GROUP | 4545.5 | 4579.72 | 17% | 0.219 | 52000 | 0.56 | 0.73 | 6:00 | 1525 | 0.75 | 100% | 0.08 | 46.94 | Valve, Sta. 9+85, MOV 27 | 3651.54 | AGM 1, Sta. 65+20, AT CASING VENT/ 52' D/S OF C/L PIER B ST | 1970.95 | 47.02 | Metal Loss Internal | 33.7776 | -118.2093 | 1.85
40000691 | GROUP | 4545.89 | 4580.11 | 10% | 0.219 | 52000 | 0.64 | 0.7 | 5:45 | 1525 | 0.75 | 100% | 0.48 | 46.55 | Valve, Sta. 9+85, MOV 27 | 3651.94 | AGM 1, Sta. 65+20, AT CASING VENT/ 52' D/S OF C/L PIER B ST | 1970.56 | 47.02 | Metal Loss Internal | 33.7776 | -118.2093 | 1.85
40000692 | GROUP | 4546.48 | 4580.69 | 13% | 0.219 | 52000 | 0.57 | 0.33 | 6:00 | 1525 | 0.75 | 100% | 1.07 | 45.96 | Valve, Sta. 9+85, MOV 27 | 3652.53 | AGM 1, Sta. 65+20, AT CASING VENT/ 52' D/S OF C/L PIER B ST | 1969.96 | 47.02 | Metal Loss Internal | 33.7776 | -118.2093 | 1.85
40000693 | GROUP | 4546.63 | 4580.84 | 22% | 0.219 | 52000 | 0.69 | 0.57 | 6:00 | 1525 | 0.75 | 100% | 1.22 | 45.81 | Valve, Sta. 9+85, MOV 27 | 3652.68 | AGM 1, Sta. 65+20, AT CASING VENT/ 52' D/S OF C/L PIER B ST | 1969.82 | 47.02 | Metal Loss Internal | 33.7776 | -118.2093 | 1.85
40000694 | GROUP | 4546.85 | 4581.05 | 11% | 0.219 | 52000 | 0.34 | 0.36 | 6:00 | 1525 | 0.75 | 100% | 1.43 | 45.59 | Valve, Sta. 9+85, MOV 27 | 3652.89 | AGM 1, Sta. 65+20, AT CASING VENT/ 52' D/S OF C/L PIER B ST | 1969.6 | 47.02 | Metal Loss Internal | 33.7776 | -118.2093 | 1.85
40000695 | GROUP | 4546.86 | 4581.06 | 18% | 0.219 | 52000 | 0.52 | 0.37 | 8:30 | 1525 | 0.75 | 100% | 1.44 | 45.58 | Valve, Sta. 9+85, MOV 27 | 3652.9 | AGM 1, Sta. 65+20, AT CASING VENT/ 52' D/S OF C/L PIER B ST | 1969.59 | 47.02 | Metal Loss External | 33.7776 | -118.2093 | 1.85
40000696 | GROUP | 4547.1 | 4581.3 | 10% | 0.219 | 52000 | 0.66 | 0.44 | 6:00 | 1525 | 0.75 | 100% | 1.69 | 45.34 | Valve, Sta. 9+85, MOV 27 | 3653.15 | AGM 1, Sta. 65+20, AT CASING VENT/ 52' D/S OF C/L PIER B ST | 1969.35 | 47.02 | Metal Loss Internal | 33.7776 | -118.2093 | 1.85
40000697 | GROUP | 4547.69 | 4581.88 | 10% | 0.219 | 52000 | 0.62 | 0.39 | 5:45 | 1525 | 0.75 | 100% | 2.27 | 44.75 | Valve, Sta. 9+85, MOV 27 | 3653.73 | AGM 1, Sta. 65+20, AT CASING VENT/ 52' D/S OF C/L PIER B ST | 1968.76 | 47.02 | Metal Loss Internal | 33.7776 | -118.2093 | 1.84
40000698 | GROUP | 4552.06 | 4586.18 | 10% | 0.219 | 52000 | 0.63 | 0.48 | 6:00 | 1525 | 0.75 | 100% | 6.64 | 40.38 | Valve, Sta. 9+85, MOV 27 | 3658.1 | AGM 1, Sta. 65+20, AT CASING VENT/ 52' D/S OF C/L PIER B ST | 1964.39 | 47.02 | Metal Loss Internal | 33.7776 | -118.2093 | 1.82
40000699 | GROUP | 4554.13 | 4588.22 | 16% | 0.219 | 52000 | 1.26 | 0.81 | 6:00 | 1525 | 0.75 | 100% | 8.72 | 38.31 | Valve, Sta. 9+85, MOV 27 | 3660.18 | AGM 1, Sta. 65+20, AT CASING VENT/ 52' D/S OF C/L PIER B ST | 1962.32 | 47.02 | Metal Loss Internal | 33.7776 | -118.2094 | 1.81
40000700 | GROUP | 4554.33 | 4588.41 | 12% | 0.219 | 52000 | 0.34 | 0.44 | 6:00 | 1525 | 0.75 | 100% | 8.91 | 38.11 | Valve, Sta. 9+85, MOV 27 | 3660.37 | AGM 1, Sta. 65+20, AT CASING VENT/ 52' D/S OF C/L PIER B ST | 1962.12 | 47.02 | Metal Loss Internal | 33.7776 | -118.2094 | 1.81
40000701 | GROUP | 4562.1 | 4596.06 | 10% | 0.219 | 52000 | 0.72 | 0.51 | 4:45 | 1525 | 0.75 | 100% | 16.68 | 30.34 | Valve, Sta. 9+85, MOV 27 | 3668.14 | AGM 1, Sta. 65+20, AT CASING VENT/ 52' D/S OF C/L PIER B ST | 1954.35 | 47.02 | Metal Loss Internal | 33.7776 | -118.2094 | 1.73
40000702 | GROUP | 4563.07 | 4597.02 | 17% | 0.219 | 52000 | 0.61 | 0.53 | 5:45 | 1525 | 0.75 | 100% | 17.65 | 29.37 | Valve, Sta. 9+85, MOV 27 | 3669.11 | AGM 1, Sta. 65+20, AT CASING VENT/ 52' D/S OF C/L PIER B ST | 1953.38 | 47.02 | Metal Loss Internal | 33.7776 | -118.2094 | 1.72
40000703 | GROUP | 4568.42 | 4602.29 | 14% | 0.219 | 52000 | 2 | 0.72 | 5:45 | 1525 | 0.75 | 100% | 23.01 | 24.02 | Valve, Sta. 9+85, MOV 27 | 3674.47 | AGM 1, Sta. 65+20, AT CASING VENT/ 52' D/S OF C/L PIER B ST | 1948.02 | 47.02 | Metal Loss Internal | 33.7777 | -118.2094 | 1.65
40000704 | GROUP | 4568.95 | 4602.81 | 12% | 0.219 | 52000 | 0.6 | 0.36 | 5:45 | 1525 | 0.75 | 100% | 23.54 | 23.48 | Valve, Sta. 9+85, MOV 27 | 3675 | AGM 1, Sta. 65+20, AT CASING VENT/ 52' D/S OF C/L PIER B ST | 1947.49 | 47.02 | Metal Loss Internal | 33.7777 | -118.2094 | 1.64
40000705 | GROUP | 4576.31 | 4610.06 | 11% | 0.219 | 52000 | 1.11 | 0.95 | 4:45 | 1525 | 0.75 | 100% | 30.9 | 16.13 | Valve, Sta. 9+85, MOV 27 | 3682.36 | AGM 1, Sta. 65+20, AT CASING VENT/ 52' D/S OF C/L PIER B ST | 1940.14 | 47.02 | Metal Loss Internal | 33.7777 | -118.2094 | 1.5
40000706 | GROUP | 4577.68 | 4611.4 | 21% | 0.219 | 52000 | 0.91 | 0.76 | 6:00 | 1525 | 0.75 | 100% | 32.26 | 14.76 | Valve, Sta. 9+85, MOV 27 | 3683.72 | AGM 1, Sta. 65+20, AT CASING VENT/ 52' D/S OF C/L PIER B ST | 1938.77 | 47.02 | Metal Loss Internal | 33.7777 | -118.2094 | 1.47
40000707 | GROUP | 4579.48 | 4613.18 | 13% | 0.219 | 52000 | 0.7 | 0.49 | 5:00 | 1525 | 0.75 | 100% | 34.07 | 12.96 | Valve, Sta. 9+85, MOV 27 | 3685.53 | AGM 1, Sta. 65+20, AT CASING VENT/ 52' D/S OF C/L PIER B ST | 1936.97 | 47.02 | Metal Loss Internal | 33.7777 | -118.2094 | 1.43
40000708 | GROUP | 4581.57 | 4615.23 | 21% | 0.219 | 52000 | 0.54 | 0.35 | 5:45 | 1525 | 0.75 | 100% | 36.15 | 10.87 | Valve, Sta. 9+85, MOV 27 | 3687.61 | AGM 1, Sta. 65+20, AT CASING VENT/ 52' D/S OF C/L PIER B ST | 1934.88 | 47.02 | Metal Loss Internal | 33.7777 | -118.2094 | 1.39
40000709 | GROUP | 4582.1 | 4615.75 | 13% | 0.219 | 52000 | 0.72 | 0.5 | 6:00 | 1525 | 0.75 | 100% | 36.68 | 10.34 | Valve, Sta. 9+85, MOV 27 | 3688.14 | AGM 1, Sta. 65+20, AT CASING VENT/ 52' D/S OF C/L PIER B ST | 1934.35 | 47.02 | Metal Loss Internal | 33.7777 | -118.2094 | 1.38
40000710 | GROUP | 4583.57 | 4617.2 | 13% | 0.219 | 52000 | 0.66 | 0.5 | 4:45 | 1525 | 0.75 | 100% | 38.15 | 8.87 | Valve, Sta. 9+85, MOV 27 | 3689.61 | AGM 1, Sta. 65+20, AT CASING VENT/ 52' D/S OF C/L PIER B ST | 1932.88 | 47.02 | Metal Loss External | 33.7777 | -118.2094 | 1.34
40000711 | GROUP | 4584.15 | 4617.77 | 13% | 0.219 | 52000 | 0.88 | 0.55 | 5:00 | 1525 | 0.75 | 100% | 38.73 | 8.29 | Valve, Sta. 9+85, MOV 27 | 3690.19 | AGM 1, Sta. 65+20, AT CASING VENT/ 52' D/S OF C/L PIER B ST | 1932.3 | 47.02 | Metal Loss External | 33.7777 | -118.2094 | 1.33
40000712 | GROUP | 4587.24 | 4620.81 | 12% | 0.219 | 52000 | 0.55 | 0.47 | 8:15 | 1525 | 0.75 | 100% | 41.82 | 5.2 | Valve, Sta. 9+85, MOV 27 | 3693.28 | AGM 1, Sta. 65+20, AT CASING VENT/ 52' D/S OF C/L PIER B ST | 1929.21 | 47.02 | Metal Loss External | 33.7777 | -118.2095 | 1.25
40000713 | GROUP | 4587.28 | 4620.86 | 10% | 0.219 | 52000 | 0.66 | 0.51 | 4:30 | 1525 | 0.75 | 100% | 41.87 | 5.15 | Valve, Sta. 9+85, MOV 27 | 3693.33 | AGM 1, Sta. 65+20, AT CASING VENT/ 52' D/S OF C/L PIER B ST | 1929.16 | 47.02 | Metal Loss External | 33.7777 | -118.2095 | 1.24
40000714 | GROUP | 4588.13 | 4621.68 | 11% | 0.219 | 52000 | 0.68 | 0.43 | 4:15 | 1525 | 0.75 | 100% | 42.71 | 4.31 | Valve, Sta. 9+85, MOV 27 | 3694.17 | AGM 1, Sta. 65+20, AT CASING VENT/ 52' D/S OF C/L PIER B ST | 1928.32 | 47.02 | Metal Loss External | 33.7777 | -118.2095 | 1.22
40000715 | GROUP | 4588.36 | 4621.91 | 17% | 0.219 | 52000 | 0.71 | 0.42 | 4:15 | 1525 | 0.75 | 100% | 42.94 | 4.08 | Valve, Sta. 9+85, MOV 27 | 3694.4 | AGM 1, Sta. 65+20, AT CASING VENT/ 52' D/S OF C/L PIER B ST | 1928.09 | 47.02 | Metal Loss External | 33.7777 | -118.2095 | 1.22
40000716 | GROUP | 4588.76 | 4622.31 | 12% | 0.219 | 52000 | 0.49 | 0.33 | 8:15 | 1525 | 0.75 | 100% | 43.35 | 3.68 | Valve, Sta. 9+85, MOV 27 | 3694.81 | AGM 1, Sta. 65+20, AT CASING VENT/ 52' D/S OF C/L PIER B ST | 1927.69 | 47.02 | Metal Loss External | 33.7777 | -118.2095 | 1.21
10000089 | LOCATION | 4589.77 | 4623.31 | [9 empty] | 44.36 | 2.67 | Valve, Sta. 9+85, MOV 27 | 3695.82 | AGM 1, Sta. 65+20, AT CASING VENT/ 52' D/S OF C/L PIER B ST | 1926.68 | 47.02 | Casing End - PIER B ST | 33.7777 | -118.2095 | 1.18
40000717 | GROUP | 4589.91 | 4623.44 | 11% | 0.219 | 52000 | 0.64 | 0.45 | 3:45 | 1525 | 0.75 | 100% | 44.5 | 2.53 | Valve, Sta. 9+85, MOV 27 | 3695.96 | AGM 1, Sta. 65+20, AT CASING VENT/ 52' D/S OF C/L PIER B ST | 1926.53 | 47.02 | Metal Loss External | 33.7777 | -118.2095 | 1.17
2020 | WELD | 4592.44 | 4625.93 | [15 empty] | 19.56 |  | 33.7777 | -118.2095 | 1.11
40000718 | GROUP | 4597.36 | 4630.78 | 20% | 0.219 | 52000 | 3.25 | 1.17 | 5:45 | 1525 | 0.75 | 100% | 4.92 | 14.63 | Valve, Sta. 9+85, MOV 27 | 3703.41 | AGM 1, Sta. 65+20, AT CASING VENT/ 52' D/S OF C/L PIER B ST | 1919.09 | 19.56 | Metal Loss Internal | 33.7777 | -118.2095 | 0.97
40000719 | GROUP | 4597.77 | 4631.18 | 12% | 0.219 | 52000 | 0.91 | 0.97 | 5:45 | 1525 | 0.75 | 100% | 5.33 | 14.22 | Valve, Sta. 9+85, MOV 27 | 3703.82 | AGM 1, Sta. 65+20, AT CASING VENT/ 52' D/S OF C/L PIER B ST | 1918.68 | 19.56 | Metal Loss Internal | 33.7777 | -118.2095 | 0.96
40000720 | GROUP | 4598.74 | 4632.14 | 12% | 0.219 | 52000 | 0.78 | 0.79 | 5:45 | 1525 | 0.75 | 100% | 6.3 | 13.25 | Valve, Sta. 9+85, MOV 27 | 3704.79 | AGM 1, Sta. 65+20, AT CASING VENT/ 52' D/S OF C/L PIER B ST | 1917.71 | 19.56 | Metal Loss Internal | 33.7777 | -118.2095 | 0.93
40000721 | GROUP | 4598.9 | 4632.29 | 15% | 0.219 | 52000 | 0.93 | 0.83 | 5:30 | 1525 | 0.75 | 100% | 6.46 | 13.09 | Valve, Sta. 9+85, MOV 27 | 3704.95 | AGM 1, Sta. 65+20, AT CASING VENT/ 52' D/S OF C/L PIER B ST | 1917.55 | 19.56 | Metal Loss Internal | 33.7777 | -118.2095 | 0.93
40000722 | GROUP | 4599.07 | 4632.46 | 18% | 0.219 | 52000 | 0.9 | 0.89 | 5:45 | 1525 | 0.75 | 100% | 6.63 | 12.93 | Valve, Sta. 9+85, MOV 27 | 3705.11 | AGM 1, Sta. 65+20, AT CASING VENT/ 52' D/S OF C/L PIER B ST | 1917.38 | 19.56 | Metal Loss Internal | 33.7777 | -118.2095 | 0.92
40000723 | GROUP | 4599.23 | 4632.61 | 10% | 0.219 | 52000 | 0.51 | 0.54 | 5:45 | 1525 | 0.75 | 100% | 6.79 | 12.77 | Valve, Sta. 9+85, MOV 27 | 3705.27 | AGM 1, Sta. 65+20, AT CASING VENT/ 52' D/S OF C/L PIER B ST | 1917.22 | 19.56 | Metal Loss Internal | 33.7777 | -118.2095 | 0.92
40000724 | GROUP | 4599.36 | 4632.74 | 34% | 0.219 | 52000 | 0.57 | 0.55 | 5:45 | 1525 | 0.75 | 100% | 6.92 | 12.64 | Valve, Sta. 9+85, MOV 27 | 3705.4 | AGM 1, Sta. 65+20, AT CASING VENT/ 52' D/S OF C/L PIER B ST | 1917.09 | 19.56 | Metal Loss Internal | 33.7777 | -118.2095 | 0.92
40000725 | GROUP | 4599.49 | 4632.87 | 12% | 0.219 | 52000 | 0.65 | 0.93 | 5:45 | 1525 | 0.75 | 100% | 7.05 | 12.5 | Valve, Sta. 9+85, MOV 27 | 3705.54 | AGM 1, Sta. 65+20, AT CASING VENT/ 52' D/S OF C/L PIER B ST | 1916.96 | 19.56 | Metal Loss Internal | 33.7777 | -118.2095 | 0.91
40000726 | GROUP | 4599.69 | 4633.06 | 16% | 0.219 | 52000 | 0.57 | 0.86 | 5:45 | 1525 | 0.75 | 100% | 7.25 | 12.31 | Valve, Sta. 9+85, MOV 27 | 3705.73 | AGM 1, Sta. 65+20, AT CASING VENT/ 52' D/S OF C/L PIER B ST | 1916.76 | 19.56 | Metal Loss Internal | 33.7777 | -118.2095 | 0.91
40000727 | GROUP | 4599.99 | 4633.36 | 16% | 0.219 | 52000 | 3.14 | 0.88 | 5:45 | 1525 | 0.75 | 100% | 7.55 | 12.01 | Valve, Sta. 9+85, MOV 27 | 3706.03 | AGM 1, Sta. 65+20, AT CASING VENT/ 52' D/S OF C/L PIER B ST | 1916.46 | 19.56 | Metal Loss Internal | 33.7777 | -118.2095 | 0.9
40000728 | GROUP | 4600.84 | 4634.2 | 11% | 0.219 | 52000 | 0.29 | 0.43 | 5:45 | 1525 | 0.75 | 100% | 8.4 | 11.15 | Valve, Sta. 9+85, MOV 27 | 3706.89 | AGM 1, Sta. 65+20, AT CASING VENT/ 52' D/S OF C/L PIER B ST | 1915.61 | 19.56 | Metal Loss Internal | 33.7777 | -118.2095 | 0.88
40000729 | GROUP | 4602.05 | 4635.39 | 11% | 0.219 | 52000 | 0.53 | 0.45 | 5:45 | 1525 | 0.75 | 100% | 9.61 | 9.94 | Valve, Sta. 9+85, MOV 27 | 3708.1 | AGM 1, Sta. 65+20, AT CASING VENT/ 52' D/S OF C/L PIER B ST | 1914.4 | 19.56 | Metal Loss Internal | 33.7777 | -118.2095 | 0.85
40000730 | GROUP | 4603.13 | 4636.46 | 10% | 0.219 | 52000 | 0.48 | 0.48 | 5:30 | 1525 | 0.75 | 100% | 10.69 | 8.86 | Valve, Sta. 9+85, MOV 27 | 3709.18 | AGM 1, Sta. 65+20, AT CASING VENT/ 52' D/S OF C/L PIER B ST | 1913.32 | 19.56 | Metal Loss Internal | 33.7777 | -118.2095 | 0.82
2030 | WELD | 4612 | 4645.18 | [15 empty] | 47.18 |  | 33.7777 | -118.2095 | 0.64
40000731 | GROUP | 4613.09 | 4646.26 | 23% | 0.219 | 52000 | 0.66 | 0.54 | 5:45 | 1525 | 0.75 | 100% | 1.1 | 46.08 | Valve, Sta. 9+85, MOV 27 | 3719.14 | AGM 1, Sta. 65+20, AT CASING VENT/ 52' D/S OF C/L PIER B ST | 1903.35 | 47.18 | Metal Loss Internal | 33.7777 | -118.2095 | 0.61
40000732 | GROUP | 4613.26 | 4646.43 | 15% | 0.219 | 52000 | 0.55 | 0.75 | 6:00 | 1525 | 0.75 | 100% | 1.27 | 45.91 | Valve, Sta. 9+85, MOV 27 | 3719.3 | AGM 1, Sta. 65+20, AT CASING VENT/ 52' D/S OF C/L PIER B ST | 1903.19 | 47.18 | Metal Loss Internal | 33.7777 | -118.2095 | 0.61
40000733 | GROUP | 4613.46 | 4646.63 | 13% | 0.219 | 52000 | 1.94 | 0.81 | 6:00 | 1525 | 0.75 | 100% | 1.47 | 45.71 | Valve, Sta. 9+85, MOV 27 | 3719.51 | AGM 1, Sta. 65+20, AT CASING VENT/ 52' D/S OF C/L PIER B ST | 1902.98 | 47.18 | Metal Loss Internal | 33.7777 | -118.2095 | 0.6
40000734 | GROUP | 4613.89 | 4647.05 | 14% | 0.219 | 52000 | 0.57 | 0.7 | 6:00 | 1525 | 0.75 | 100% | 1.89 | 45.29 | Valve, Sta. 9+85, MOV 27 | 3719.93 | AGM 1, Sta. 65+20, AT CASING VENT/ 52' D/S OF C/L PIER B ST | 1902.56 | 47.18 | Metal Loss Internal | 33.7777 | -118.2095 | 0.59
40000735 | GROUP | 4614.06 | 4647.21 | 22% | 0.219 | 52000 | 0.51 | 0.45 | 6:00 | 1525 | 0.75 | 100% | 2.06 | 45.12 | Valve, Sta. 9+85, MOV 27 | 3720.1 | AGM 1, Sta. 65+20, AT CASING VENT/ 52' D/S OF C/L PIER B ST | 1902.39 | 47.18 | Metal Loss Internal | 33.7777 | -118.2095 | 0.59
40000736 | GROUP | 4614.31 | 4647.46 | 11% | 0.219 | 52000 | 0.62 | 0.53 | 6:00 | 1525 | 0.75 | 100% | 2.31 | 44.87 | Valve, Sta. 9+85, MOV 27 | 3720.35 | AGM 1, Sta. 65+20, AT CASING VENT/ 52' D/S OF C/L PIER B ST | 1902.14 | 47.18 | Metal Loss Internal | 33.7777 | -118.2095 | 0.58
40000737 | GROUP | 4614.73 | 4647.88 | 14% | 0.219 | 52000 | 0.63 | 0.44 | 6:00 | 1525 | 0.75 | 100% | 2.74 | 44.44 | Valve, Sta. 9+85, MOV 27 | 3720.78 | AGM 1, Sta. 65+20, AT CASING VENT/ 52' D/S OF C/L PIER B ST | 1901.72 | 47.18 | Metal Loss Internal | 33.7777 | -118.2095 | 0.57
40000738 | GROUP | 4615.16 | 4648.29 | 12% | 0.219 | 52000 | 0.63 | 0.65 | 5:45 | 1525 | 0.75 | 100% | 3.16 | 44.02 | Valve, Sta. 9+85, MOV 27 | 3721.2 | AGM 1, Sta. 65+20, AT CASING VENT/ 52' D/S OF C/L PIER B ST | 1901.29 | 47.18 | Metal Loss Internal | 33.7777 | -118.2095 | 0.56
40000739 | GROUP | 4616.33 | 4649.45 | 21% | 0.219 | 52000 | 0.75 | 0.59 | 5:45 | 1525 | 0.75 | 100% | 4.33 | 42.85 | Valve, Sta. 9+85, MOV 27 | 3722.37 | AGM 1, Sta. 65+20, AT CASING VENT/ 52' D/S OF C/L PIER B ST | 1900.12 | 47.18 | Metal Loss Internal | 33.7777 | -118.2095 | 0.53
40000740 | GROUP | 4616.51 | 4649.62 | 18% | 0.219 | 52000 | 0.57 | 0.66 | 6:00 | 1525 | 0.75 | 100% | 4.51 | 42.67 | Valve, Sta. 9+85, MOV 27 | 3722.55 | AGM 1, Sta. 65+20, AT CASING VENT/ 52' D/S OF C/L PIER B ST | 1899.94 | 47.18 | Metal Loss Internal | 33.7777 | -118.2095 | 0.53
40000741 | GROUP | 4616.74 | 4649.85 | 22% | 0.219 | 52000 | 1.22 | 1 | 5:45 | 1525 | 0.75 | 100% | 4.74 | 42.44 | Valve, Sta. 9+85, MOV 27 | 3722.78 | AGM 1, Sta. 65+20, AT CASING VENT/ 52' D/S OF C/L PIER B ST | 1899.71 | 47.18 | Metal Loss Internal | 33.7777 | -118.2095 | 0.52
40000742 | GROUP | 4617.22 | 4650.33 | 27% | 0.219 | 52000 | 1.89 | 1.07 | 5:45 | 1525 | 0.75 | 100% | 5.23 | 41.95 | Valve, Sta. 9+85, MOV 27 | 3723.27 | AGM 1, Sta. 65+20, AT CASING VENT/ 52' D/S OF C/L PIER B ST | 1899.23 | 47.18 | Metal Loss Internal | 33.7777 | -118.2096 | 0.51
40000743 | GROUP | 4617.54 | 4650.64 | 17% | 0.219 | 52000 | 2.52 | 0.83 | 5:45 | 1525 | 0.75 | 100% | 5.54 | 41.64 | Valve, Sta. 9+85, MOV 27 | 3723.58 | AGM 1, Sta. 65+20, AT CASING VENT/ 52' D/S OF C/L PIER B ST | 1898.91 | 47.18 | Metal Loss Internal | 33.7777 | -118.2096 | 0.5
40000744 | GROUP | 4617.85 | 4650.94 | 13% | 0.219 | 52000 | 1.96 | 0.52 | 5:45 | 1525 | 0.75 | 100% | 5.85 | 41.33 | Valve, Sta. 9+85, MOV 27 | 3723.89 | AGM 1, Sta. 65+20, AT CASING VENT/ 52' D/S OF C/L PIER B ST | 1898.6 | 47.18 | Metal Loss Internal | 33.7777 | -118.2096 | 0.49
40000745 | GROUP | 4618.31 | 4651.4 | 18% | 0.219 | 52000 | 0.93 | 0.72 | 5:45 | 1525 | 0.75 | 100% | 6.31 | 40.87 | Valve, Sta. 9+85, MOV 27 | 3724.35 | AGM 1, Sta. 65+20, AT CASING VENT/ 52' D/S OF C/L PIER B ST | 1898.14 | 47.18 | Metal Loss Internal | 33.7777 | -118.2096 | 0.48
40000746 | GROUP | 4618.77 | 4651.85 | 18% | 0.219 | 52000 | 5.49 | 1.36 | 6:00 | 1525 | 0.75 | 100% | 6.77 | 40.41 | Valve, Sta. 9+85, MOV 27 | 3724.81 | AGM 1, Sta. 65+20, AT CASING VENT/ 52' D/S OF C/L PIER B ST | 1897.68 | 47.18 | Metal Loss Internal | 33.7777 | -118.2096 | 0.47
40000747 | GROUP | 4619.46 | 4652.53 | 12% | 0.219 | 52000 | 0.83 | 0.64 | 5:45 | 1525 | 0.75 | 100% | 7.47 | 39.71 | Valve, Sta. 9+85, MOV 27 | 3725.51 | AGM 1, Sta. 65+20, AT CASING VENT/ 52' D/S OF C/L PIER B ST | 1896.99 | 47.18 | Metal Loss Internal | 33.7777 | -118.2096 | 0.46
40000748 | GROUP | 4619.76 | 4652.83 | 15% | 0.219 | 52000 | 0.66 | 0.41 | 5:45 | 1525 | 0.75 | 100% | 7.77 | 39.41 | Valve, Sta. 9+85, MOV 27 | 3725.81 | AGM 1, Sta. 65+20, AT CASING VENT/ 52' D/S OF C/L PIER B ST | 1896.69 | 47.18 | Metal Loss Internal | 33.7777 | -118.2096 | 0.45
40000749 | GROUP | 4619.91 | 4652.97 | 15% | 0.219 | 52000 | 0.44 | 0.43 | 5:45 | 1525 | 0.75 | 100% | 7.91 | 39.26 | Valve, Sta. 9+85, MOV 27 | 3725.95 | AGM 1, Sta. 65+20, AT CASING VENT/ 52' D/S OF C/L PIER B ST | 1896.54 | 47.18 | Metal Loss Internal | 33.7777 | -118.2096 | 0.45
40000750 | GROUP | 4620.15 | 4653.21 | 22% | 0.219 | 52000 | 0.5 | 0.49 | 5:45 | 1525 | 0.75 | 100% | 8.15 | 39.03 | Valve, Sta. 9+85, MOV 27 | 3726.19 | AGM 1, Sta. 65+20, AT CASING VENT/ 52' D/S OF C/L PIER B ST | 1896.3 | 47.18 | Metal Loss Internal | 33.7777 | -118.2096 | 0.44
40000751 | GROUP | 4620.54 | 4653.59 | 15% | 0.219 | 52000 | 2.74 | 0.85 | 6:00 | 1525 | 0.75 | 100% | 8.54 | 38.64 | Valve, Sta. 9+85, MOV 27 | 3726.58 | AGM 1, Sta. 65+20, AT CASING VENT/ 52' D/S OF C/L PIER B ST | 1895.91 | 47.18 | Metal Loss Internal | 33.7777 | -118.2096 | 0.43
40000752 | GROUP | 4620.84 | 4653.89 | 10% | 0.219 | 52000 | 0.45 | 0.33 | 6:00 | 1525 | 0.75 | 100% | 8.84 | 38.34 | Valve, Sta. 9+85, MOV 27 | 3726.88 | AGM 1, Sta. 65+20, AT CASING VENT/ 52' D/S OF C/L PIER B ST | 1895.61 | 47.18 | Metal Loss Internal | 33.7777 | -118.2096 | 0.42
40000753 | GROUP | 4621.09 | 4654.13 | 23% | 0.219 | 52000 | 3.5 | 0.76 | 6:00 | 1525 | 0.75 | 100% | 9.09 | 38.09 | Valve, Sta. 9+85, MOV 27 | 3727.13 | AGM 1, Sta. 65+20, AT CASING VENT/ 52' D/S OF C/L PIER B ST | 1895.36 | 47.18 | Metal Loss Internal | 33.7777 | -118.2096 | 0.42
40000754 | GROUP | 4621.36 | 4654.4 | 24% | 0.219 | 52000 | 1.01 | 0.65 | 5:45 | 1525 | 0.75 | 100% | 9.37 | 37.81 | Valve, Sta. 9+85, MOV 27 | 3727.41 | AGM 1, Sta. 65+20, AT CASING VENT/ 52' D/S OF C/L PIER B ST | 1895.09 | 47.18 | Metal Loss Internal | 33.7777 | -118.2096 | 0.41
40000755 | GROUP | 4621.69 | 4654.73 | 31% | 0.219 | 52000 | 0.62 | 0.51 | 6:00 | 1525 | 0.75 | 100% | 9.7 | 37.48 | Valve, Sta. 9+85, MOV 27 | 3727.73 | AGM 1, Sta. 65+20, AT CASING VENT/ 52' D/S OF C/L PIER B ST | 1894.76 | 47.18 | Metal Loss Internal | 33.7777 | -118.2096 | 0.41
40000756 | GROUP | 4621.98 | 4655.01 | 16% | 0.219 | 52000 | 0.56 | 0.44 | 5:45 | 1525 | 0.75 | 100% | 9.99 | 37.19 | Valve, Sta. 9+85, MOV 27 | 3728.03 | AGM 1, Sta. 65+20, AT CASING VENT/ 52' D/S OF C/L PIER B ST | 1894.47 | 47.18 | Metal Loss Internal | 33.7777 | -118.2096 | 0.4
40000757 | GROUP | 4622.24 | 4655.27 | 12% | 0.219 | 52000 | 1.35 | 0.85 | 6:00 | 1525 | 0.75 | 100% | 10.24 | 36.94 | Valve, Sta. 9+85, MOV 27 | 3728.28 | AGM 1, Sta. 65+20, AT CASING VENT/ 52' D/S OF C/L PIER B ST | 1894.21 | 47.18 | Metal Loss Internal | 33.7777 | -118.2096 | 0.4
40000758 | GROUP | 4622.62 | 4655.64 | 22% | 0.219 | 52000 | 0.73 | 0.48 | 6:00 | 1525 | 0.75 | 100% | 10.63 | 36.55 | Valve, Sta. 9+85, MOV 27 | 3728.67 | AGM 1, Sta. 65+20, AT CASING VENT/ 52' D/S OF C/L PIER B ST | 1893.83 | 47.18 | Metal Loss Internal | 33.7777 | -118.2096 | 0.39
40000759 | GROUP | 4622.78 | 4655.8 | 15% | 0.219 | 52000 | 0.57 | 0.61 | 5:45 | 1525 | 0.75 | 100% | 10.78 | 36.4 | Valve, Sta. 9+85, MOV 27 | 3728.82 | AGM 1, Sta. 65+20, AT CASING VENT/ 52' D/S OF C/L PIER B ST | 1893.67 | 47.18 | Metal Loss Internal | 33.7777 | -118.2096 | 0.38
40000760 | GROUP | 4623.02 | 4656.03 | 17% | 0.219 | 52000 | 1.88 | 0.55 | 6:00 | 1525 | 0.75 | 100% | 11.02 | 36.16 | Valve, Sta. 9+85, MOV 27 | 3729.06 | AGM 1, Sta. 65+20, AT CASING VENT/ 52' D/S OF C/L PIER B ST | 1893.43 | 47.18 | Metal Loss Internal | 33.7777 | -118.2096 | 0.38
40000761 | GROUP | 4623.25 | 4656.26 | 13% | 0.219 | 52000 | 0.25 | 0.33 | 6:00 | 1525 | 0.75 | 100% | 11.25 | 35.93 | Valve, Sta. 9+85, MOV 27 | 3729.29 | AGM 1, Sta. 65+20, AT CASING VENT/ 52' D/S OF C/L PIER B ST | 1893.2 | 47.18 | Metal Loss Internal | 33.7777 | -118.2096 | 0.37
40000762 | GROUP | 4623.58 | 4656.58 | 11% | 0.219 | 52000 | 0.49 | 0.33 | 5:45 | 1525 | 0.75 | 100% | 11.58 | 35.6 | Valve, Sta. 9+85, MOV 27 | 3729.62 | AGM 1, Sta. 65+20, AT CASING VENT/ 52' D/S OF C/L PIER B ST | 1892.87 | 47.18 | Metal Loss Internal | 33.7777 | -118.2096 | 0.37
40000763 | GROUP | 4623.86 | 4656.86 | 22% | 0.219 | 52000 | 0.63 | 0.41 | 6:00 | 1525 | 0.75 | 100% | 11.86 | 35.32 | Valve, Sta. 9+85, MOV 27 | 3729.9 | AGM 1, Sta. 65+20, AT CASING VENT/ 52' D/S OF C/L PIER B ST | 1892.59 | 47.18 | Metal Loss Internal | 33.7777 | -118.2096 | 0.36
40000764 | GROUP | 4624.08 | 4657.08 | 11% | 0.219 | 52000 | 1.51 | 0.54 | 6:00 | 1525 | 0.75 | 100% | 12.08 | 35.09 | Valve, Sta. 9+85, MOV 27 | 3730.12 | AGM 1, Sta. 65+20, AT CASING VENT/ 52' D/S OF C/L PIER B ST | 1892.37 | 47.18 | Metal Loss Internal | 33.7777 | -118.2096 | 0.36
40000765 | GROUP | 4634.06 | 4666.9 | 25% | 0.219 | 52000 | 0.79 | 0.66 | 6:00 | 1525 | 0.75 | 100% | 22.06 | 25.12 | Valve, Sta. 9+85, MOV 27 | 3740.1 | AGM 1, Sta. 65+20, AT CASING VENT/ 52' D/S OF C/L PIER B ST | 1882.39 | 47.18 | Metal Loss Internal | 33.7777 | -118.2096 | 0.17
40000766 | GROUP | 4634.63 | 4667.47 | 15% | 0.219 | 52000 | 0.8 | 0.58 | 6:00 | 1525 | 0.75 | 100% | 22.64 | 24.54 | Valve, Sta. 9+85, MOV 27 | 3740.68 | AGM 1, Sta. 65+20, AT CASING VENT/ 52' D/S OF C/L PIER B ST | 1881.82 | 47.18 | Metal Loss Internal | 33.7777 | -118.2096 | 0.16
40000767 | GROUP | 4648.54 | 4681.16 | 17% | 0.219 | 52000 | 0.76 | 0.41 | 7:30 | 1525 | 0.75 | 100% | 36.54 | 10.64 | Valve, Sta. 9+85, MOV 27 | 3754.58 | AGM 1, Sta. 65+20, AT CASING VENT/ 52' D/S OF C/L PIER B ST | 1867.91 | 47.18 | Metal Loss Internal | 33.7777 | -118.2096 | -0.09
40000768 | GROUP | 4648.87 | 4681.49 | 12% | 0.219 | 52000 | 0.5 | 0.33 | 6:00 | 1525 | 0.75 | 100% | 36.88 | 10.3 | Valve, Sta. 9+85, MOV 27 | 3754.92 | AGM 1, Sta. 65+20, AT CASING VENT/ 52' D/S OF C/L PIER B ST | 1867.58 | 47.18 | Metal Loss Internal | 33.7777 | -118.2096 | -0.1
40000769 | GROUP | 4653.07 | 4685.62 | 13% | 0.219 | 52000 | 0.58 | 0.33 | 6:00 | 1525 | 0.75 | 100% | 41.08 | 6.1 | Valve, Sta. 9+85, MOV 27 | 3759.11 | AGM 1, Sta. 65+20, AT CASING VENT/ 52' D/S OF C/L PIER B ST | 1863.38 | 47.18 | Metal Loss Internal | 33.7777 | -118.2097 | -0.21
40000770 | GROUP | 4654.24 | 4686.77 | 13% | 0.219 | 52000 | 0.68 | 0.39 | 6:00 | 1525 | 0.75 | 100% | 42.25 | 4.93 | Valve, Sta. 9+85, MOV 27 | 3760.29 | AGM 1, Sta. 65+20, AT CASING VENT/ 52' D/S OF C/L PIER B ST | 1862.21 | 47.18 | Metal Loss Internal | 33.7777 | -118.2097 | -0.24
40000771 | GROUP | 4654.5 | 4687.02 | 13% | 0.219 | 52000 | 0.62 | 0.53 | 6:00 | 1525 | 0.75 | 100% | 42.5 | 4.68 | Valve, Sta. 9+85, MOV 27 | 3760.54 | AGM 1, Sta. 65+20, AT CASING VENT/ 52' D/S OF C/L PIER B ST | 1861.95 | 47.18 | Metal Loss Internal | 33.7777 | -118.2097 | -0.25
40000772 | GROUP | 4655.28 | 4687.79 | 13% | 0.219 | 52000 | 0.3 | 0.35 | 6:00 | 1525 | 0.75 | 100% | 43.28 | 3.89 | Valve, Sta. 9+85, MOV 27 | 3761.32 | AGM 1, Sta. 65+20, AT CASING VENT/ 52' D/S OF C/L PIER B ST | 1861.17 | 47.18 | Metal Loss Internal | 33.7777 | -118.2097 | -0.27
40000773 | GROUP | 4655.83 | 4688.34 | 10% | 0.219 | 52000 | 0.33 | 0.33 | 6:00 | 1525 | 0.75 | 100% | 43.84 | 3.34 | Valve, Sta. 9+85, MOV 27 | 3761.88 | AGM 1, Sta. 65+20, AT CASING VENT/ 52' D/S OF C/L PIER B ST | 1860.62 | 47.18 | Metal Loss Internal | 33.7777 | -118.2097 | -0.29
40000774 | GROUP | 4656.17 | 4688.67 | 18% | 0.219 | 52000 | 1.69 | 0.76 | 6:00 | 1525 | 0.75 | 100% | 44.18 | 3 | Valve, Sta. 9+85, MOV 27 | 3762.22 | AGM 1, Sta. 65+20, AT CASING VENT/ 52' D/S OF C/L PIER B ST | 1860.27 | 47.18 | Metal Loss Internal | 33.7777 | -118.2097 | -0.3
40000775 | GROUP | 4656.65 | 4689.14 | 12% | 0.219 | 52000 | 1.71 | 0.67 | 5:45 | 1525 | 0.75 | 100% | 44.66 | 2.52 | Valve, Sta. 9+85, MOV 27 | 3762.7 | AGM 1, Sta. 65+20, AT CASING VENT/ 52' D/S OF C/L PIER B ST | 1859.8 | 47.18 | Metal Loss Internal | 33.7777 | -118.2097 | -0.31
40000776 | GROUP | 4657.19 | 4689.67 | 13% | 0.219 | 52000 | 1.5 | 0.73 | 6:00 | 1525 | 0.75 | 100% | 45.2 | 1.98 | Valve, Sta. 9+85, MOV 27 | 3763.24 | AGM 1, Sta. 65+20, AT CASING VENT/ 52' D/S OF C/L PIER B ST | 1859.26 | 47.18 | Metal Loss Internal | 33.7777 | -118.2097 | -0.33
40000777 | GROUP | 4657.62 | 4690.1 | 13% | 0.219 | 52000 | 0.81 | 0.71 | 5:45 | 1525 | 0.75 | 100% | 45.63 | 1.55 | Valve, Sta. 9+85, MOV 27 | 3763.66 | AGM 1, Sta. 65+20, AT CASING VENT/ 52' D/S OF C/L PIER B ST | 1858.83 | 47.18 | Metal Loss Internal | 33.7777 | -118.2097 | -0.34
40000778 | GROUP | 4657.93 | 4690.41 | 12% | 0.219 | 52000 | 0.69 | 0.41 | 5:45 | 1525 | 0.75 | 100% | 45.94 | 1.24 | Valve, Sta. 9+85, MOV 27 | 3763.98 | AGM 1, Sta. 65+20, AT CASING VENT/ 52' D/S OF C/L PIER B ST | 1858.51 | 47.18 | Metal Loss Internal | 33.7777 | -118.2097 | -0.35
40000779 | GROUP | 4658.83 | 4691.29 | 20% | 0.219 | 52000 | 1.07 | 0.59 | 5:45 | 1525 | 0.75 | 100% | 46.84 | 0.34 | Valve, Sta. 9+85, MOV 27 | 3764.88 | AGM 1, Sta. 65+20, AT CASING VENT/ 52' D/S OF C/L PIER B ST | 1857.61 | 47.18 | Metal Loss Internal | 33.7777 | -118.2097 | -0.38
2040 | WELD | 4659.17 | 4691.63 | [15 empty] | 10.49 |  | 33.7777 | -118.2097 | -0.39
40000780 | GROUP | 4659.26 | 4691.71 | 16% | 0.219 | 52000 | 0.54 | 0.67 | 6:00 | 1525 | 0.75 | 100% | 0.09 | 10.41 | Valve, Sta. 9+85, MOV 27 | 3765.3 | AGM 1, Sta. 65+20, AT CASING VENT/ 52' D/S OF C/L PIER B ST | 1857.19 | 10.49 | Metal Loss Internal | 33.7777 | -118.2097 | -0.39
40000781 | GROUP | 4659.41 | 4691.86 | 22% | 0.219 | 52000 | 0.5 | 0.42 | 5:45 | 1525 | 0.75 | 100% | 0.23 | 10.26 | Valve, Sta. 9+85, MOV 27 | 3765.45 | AGM 1, Sta. 65+20, AT CASING VENT/ 52' D/S OF C/L PIER B ST | 1857.04 | 10.49 | Metal Loss Internal | 33.7777 | -118.2097 | -0.4
40000782 | GROUP | 4660.06 | 4692.5 | 19% | 0.219 | 52000 | 0.37 | 0.33 | 6:00 | 1525 | 0.75 | 100% | 0.89 | 9.61 | Valve, Sta. 9+85, MOV 27 | 3766.11 | AGM 1, Sta. 65+20, AT CASING VENT/ 52' D/S OF C/L PIER B ST | 1856.39 | 10.49 | Metal Loss Internal | 33.7777 | -118.2097 | -0.42
40000783 | GROUP | 4660.98 | 4693.4 | 12% | 0.219 | 52000 | 0.47 | 0.48 | 6:15 | 1525 | 0.75 | 100% | 1.8 | 8.69 | Valve, Sta. 9+85, MOV 27 | 3767.02 | AGM 1, Sta. 65+20, AT CASING VENT/ 52' D/S OF C/L PIER B ST | 1855.47 | 10.49 | Metal Loss Internal | 33.7777 | -118.2097 | -0.46
40000784 | GROUP | 4661.55 | 4693.96 | 12% | 0.219 | 52000 | 1.79 | 0.52 | 6:15 | 1525 | 0.75 | 100% | 2.37 | 8.12 | Valve, Sta. 9+85, MOV 27 | 3767.59 | AGM 1, Sta. 65+20, AT CASING VENT/ 52' D/S OF C/L PIER B ST | 1854.9 | 10.49 | Metal Loss Internal | 33.7777 | -118.2097 | -0.48
40000785 | GROUP | 4661.8 | 4694.21 | 11% | 0.219 | 52000 | 0.53 | 0.38 | 6:15 | 1525 | 0.75 | 100% | 2.62 | 7.87 | Valve, Sta. 9+85, MOV 27 | 3767.84 | AGM 1, Sta. 65+20, AT CASING VENT/ 52' D/S OF C/L PIER B ST | 1854.65 | 10.49 | Metal Loss Internal | 33.7777 | -118.2097 | -0.49
40000786 | GROUP | 4662.01 | 4694.42 | 26% | 0.219 | 52000 | 1.03 | 0.68 | 6:15 | 1525 | 0.75 | 100% | 2.84 | 7.65 | Valve, Sta. 9+85, MOV 27 | 3768.06 | AGM 1, Sta. 65+20, AT CASING VENT/ 52' D/S OF C/L PIER B ST | 1854.43 | 10.49 | Metal Loss Internal | 33.7777 | -118.2097 | -0.5
40000787 | GROUP | 4662.18 | 4694.59 | 13% | 0.219 | 52000 | 0.46 | 0.38 | 6:15 | 1525 | 0.75 | 100% | 3 | 7.49 | Valve, Sta. 9+85, MOV 27 | 3768.22 | AGM 1, Sta. 65+20, AT CASING VENT/ 52' D/S OF C/L PIER B ST | 1854.27 | 10.49 | Metal Loss Internal | 33.7777 | -118.2097 | -0.5
10000090 | LOCATION | 4664.54 | 4694.22 | [9 empty] | 5.37 | 5.13 | Valve, Sta. 9+85, MOV 27 | 3770.59 | AGM 1, Sta. 65+20, AT CASING VENT/ 52' D/S OF C/L PIER B ST | 1851.91 | 10.49 | Bend left - 47 deg., 7D | 33.7777 | -118.2097 | -0.59
40000788 | GROUP | 4664.61 | 4696.98 | 16% | 0.219 | 52000 | 0.52 | 0.41 | 6:30 | 1525 | 0.75 | 100% | 5.43 | 5.06 | Valve, Sta. 9+85, MOV 27 | 3770.65 | AGM 1, Sta. 65+20, AT CASING VENT/ 52' D/S OF C/L PIER B ST | 1851.84 | 10.49 | Metal Loss Internal | 33.7777 | -118.2097 | -0.59
40000789 | GROUP | 4665.26 | 4697.62 | 12% | 0.219 | 52000 | 0.6 | 0.45 | 5:45 | 1525 | 0.75 | 100% | 6.09 | 4.41 | Valve, Sta. 9+85, MOV 27 | 3771.31 | AGM 1, Sta. 65+20, AT CASING VENT/ 52' D/S OF C/L PIER B ST | 1851.19 | 10.49 | Metal Loss Internal | 33.7777 | -118.2097 | -0.6
40000790 | GROUP | 4665.58 | 4697.93 | 11% | 0.219 | 52000 | 1.08 | 0.63 | 6:30 | 1525 | 0.75 | 100% | 6.41 | 4.09 | Valve, Sta. 9+85, MOV 27 | 3771.62 | AGM 1, Sta. 65+20, AT CASING VENT/ 52' D/S OF C/L PIER B ST | 1850.87 | 10.49 | Metal Loss Internal | 33.7777 | -118.2097 | -0.61
40000791 | GROUP | 4666.86 | 4699.2 | 11% | 0.219 | 52000 | 0.33 | 0.33 | 7:00 | 1525 | 0.75 | 100% | 7.69 | 2.8 | Valve, Sta. 9+85, MOV 27 | 3772.91 | AGM 1, Sta. 65+20, AT CASING VENT/ 52' D/S OF C/L PIER B ST | 1849.58 | 10.49 | Metal Loss Internal | 33.7777 | -118.2097 | -0.62
2050 | WELD | 4669.67 | 4701.96 | [15 empty] | 7.89 |  | 33.7777 | -118.2097 | -0.62
10000091 | LOCATION | 4675 | 4707.21 | [9 empty] | 5.33 | 2.56 | Valve, Sta. 9+85, MOV 27 | 3781.04 | AGM 1, Sta. 65+20, AT CASING VENT/ 52' D/S OF C/L PIER B ST | 1841.45 | 7.89 | Sleeve Begin - 72.98 in. | 33.7777 | -118.2097 | -0.63
2060 | WELD | 4677.56 | 4709.73 | [15 empty] | 14.67 |  | 33.7777 | -118.2097 | -0.63
10000091 | LOCATION | 4681.08 | 4713.19 | [9 empty] | 3.52 | 11.16 | Valve, Sta. 9+85, MOV 27 | 3787.12 | AGM 1, Sta. 65+20, AT CASING VENT/ 52' D/S OF C/L PIER B ST | 1835.37 | 14.67 | Sleeve End | 33.7777 | -118.2097 | -0.63
40000792 | GROUP | 4682.3 | 4714.39 | 15% | 0.219 | 52000 | 0.5 | 0.43 | 2:15 | 1525 | 0.75 | 100% | 4.74 | 9.94 | Valve, Sta. 9+85, MOV 27 | 3788.35 | AGM 1, Sta. 65+20, AT CASING VENT/ 52' D/S OF C/L PIER B ST | 1834.15 | 14.67 | Metal Loss External | 33.7777 | -118.2098 | -0.61
40000793 | GROUP | 4687.36 | 4719.37 | 11% | 0.219 | 52000 | 0.51 | 0.35 | 6:00 | 1525 | 0.75 | 100% | 9.8 | 4.88 | Valve, Sta. 9+85, MOV 27 | 3793.4 | AGM 1, Sta. 65+20, AT CASING VENT/ 52' D/S OF C/L PIER B ST | 1829.09 | 14.67 | Metal Loss Internal | 33.7777 | -118.2098 | -0.57
40000794 | GROUP | 4689.72 | 4721.69 | 14% | 0.219 | 52000 | 0.78 | 0.83 | 5:45 | 1525 | 0.75 | 100% | 12.15 | 2.52 | Valve, Sta. 9+85, MOV 27 | 3795.76 | AGM 1, Sta. 65+20, AT CASING VENT/ 52' D/S OF C/L PIER B ST | 1826.73 | 14.67 | Metal Loss Internal | 33.7777 | -118.2098 | -0.57
40000795 | GROUP | 4690.42 | 4722.39 | 13% | 0.219 | 52000 | 0.89 | 0.7 | 6:00 | 1525 | 0.75 | 100% | 12.86 | 1.82 | Valve, Sta. 9+85, MOV 27 | 3796.46 | AGM 1, Sta. 65+20, AT CASING VENT/ 52' D/S OF C/L PIER B ST | 1826.03 | 14.67 | Metal Loss Internal | 33.7777 | -118.2098 | -0.57
40000796 | GROUP | 4691.42 | 4723.38 | 14% | 0.219 | 52000 | 1.31 | 0.63 | 5:45 | 1525 | 0.75 | 100% | 13.86 | 0.81 | Valve, Sta. 9+85, MOV 27 | 3797.47 | AGM 1, Sta. 65+20, AT CASING VENT/ 52' D/S OF C/L PIER B ST | 1825.02 | 14.67 | Metal Loss Internal | 33.7777 | -118.2098 | -0.56
2070 | WELD | 4692.24 | 4724.18 | [15 empty] | 2.66 |  | 33.7777 | -118.2098 | -0.56
40000797 | GROUP | 4692.88 | 4724.81 | 11% | 0.219 | 52000 | 0.57 | 0.55 | 5:45 | 1525 | 0.75 | 100% | 0.65 | 2.01 | Valve, Sta. 9+85, MOV 27 | 3798.93 | AGM 1, Sta. 65+20, AT CASING VENT/ 52' D/S OF C/L PIER B ST | 1823.56 | 2.66 | Metal Loss Internal | 33.7777 | -118.2098 | -0.57
40000798 | GROUP | 4693.03 | 4724.96 | 11% | 0.219 | 52000 | 0.5 | 0.48 | 5:45 | 1525 | 0.75 | 100% | 0.79 | 1.87 | Valve, Sta. 9+85, MOV 27 | 3799.08 | AGM 1, Sta. 65+20, AT CASING VENT/ 52' D/S OF C/L PIER B ST | 1823.42 | 2.66 | Metal Loss Internal | 33.7777 | -118.2098 | -0.57
40000799 | GROUP | 4693.2 | 4725.12 | 16% | 0.219 | 52000 | 0.42 | 0.51 | 5:45 | 1525 | 0.75 | 100% | 0.96 | 1.7 | Valve, Sta. 9+85, MOV 27 | 3799.24 | AGM 1, Sta. 65+20, AT CASING VENT/ 52' D/S OF C/L PIER B ST | 1823.25 | 2.66 | Metal Loss Internal | 33.7777 | -118.2098 | -0.57
40000800 | GROUP | 4693.41 | 4725.33 | 15% | 0.219 | 52000 | 0.71 | 0.34 | 5:30 | 1525 | 0.75 | 100% | 1.17 | 1.49 | Valve, Sta. 9+85, MOV 27 | 3799.46 | AGM 1, Sta. 65+20, AT CASING VENT/ 52' D/S OF C/L PIER B ST | 1823.04 | 2.66 | Metal Loss Internal | 33.7777 | -118.2098 | -0.57
40000801 | GROUP | 4693.63 | 4725.55 | 10% | 0.219 | 52000 | 1.44 | 2.74 | 5:45 | 1525 | 0.75 | 100% | 1.39 | 1.27 | Valve, Sta. 9+85, MOV 27 | 3799.68 | AGM 1, Sta. 65+20, AT CASING VENT/ 52' D/S OF C/L PIER B ST | 1822.82 | 2.66 | Metal Loss Internal | 33.7777 | -118.2098 | -0.57
40000802 | GROUP | 4694.21 | 4726.12 | 11% | 0.219 | 52000 | 0.56 | 0.71 | 5:30 | 1525 | 0.75 | 100% | 1.97 | 0.69 | Valve, Sta. 9+85, MOV 27 | 3800.26 | AGM 1, Sta. 65+20, AT CASING VENT/ 52' D/S OF C/L PIER B ST | 1822.24 | 2.66 | Metal Loss Internal | 33.7777 | -118.2098 | -0.57
40000803 | GROUP | 4694.41 | 4726.31 | 13% | 0.219 | 52000 | 0.74 | 0.47 | 5:15 | 1525 | 0.75 | 100% | 2.17 | 0.49 | Valve, Sta. 9+85, MOV 27 | 3800.45 | AGM 1, Sta. 65+20, AT CASING VENT/ 52' D/S OF C/L PIER B ST | 1822.04 | 2.66 | Metal Loss Internal | 33.7777 | -118.2098 | -0.57
2080 | WELD | 4694.9 | 4726.79 | [15 empty] | 7.91 |  | 33.7777 | -118.2098 | -0.57
40000804 | GROUP | 4695.96 | 4727.84 | 30% | 0.219 | 52000 | 1.94 | 2.09 | 5:45 | 1525 | 0.75 | 100% | 1.06 | 6.84 | Valve, Sta. 9+85, MOV 27 | 3802 | AGM 1, Sta. 65+20, AT CASING VENT/ 52' D/S OF C/L PIER B ST | 1820.49 | 7.91 | Metal Loss Internal | 33.7777 | -118.2098 | -0.54
40000805 | GROUP | 4696.18 | 4728.06 | 11% | 0.219 | 52000 | 1.01 | 1.03 | 2:15 | 1525 | 0.75 | 100% | 1.29 | 6.62 | Valve, Sta. 9+85, MOV 27 | 3802.23 | AGM 1, Sta. 65+20, AT CASING VENT/ 52' D/S OF C/L PIER B ST | 1820.26 | 7.91 | Metal Loss External | 33.7777 | -118.2098 | -0.52
40000806 | GROUP | 4696.45 | 4728.32 | 13% | 0.219 | 52000 | 2.35 | 2.83 | 2:00 | 1525 | 0.75 | 100% | 1.55 | 6.36 | Valve, Sta. 9+85, MOV 27 | 3802.49 | AGM 1, Sta. 65+20, AT CASING VENT/ 52' D/S OF C/L PIER B ST | 1820 | 7.91 | Metal Loss External | 33.7777 | -118.2098 | -0.5
10000092 | LOCATION | 4697.74 | 4727.06 | [9 empty] | 2.84 | 5.07 | Valve, Sta. 9+85, MOV 27 | 3803.78 | AGM 1, Sta. 65+20, AT CASING VENT/ 52' D/S OF C/L PIER B ST | 1818.71 | 7.91 | Bend right - 51 deg., 6D | 33.7777 | -118.2098 | -0.31
10000093 | LOCATION | 4701.56 | 4733.35 | [9 empty] | 6.66 | 1.25 | Valve, Sta. 9+85, MOV 27 | 3807.6 | AGM 1, Sta. 65+20, AT CASING VENT/ 52' D/S OF C/L PIER B ST | 1814.89 | 7.91 | Composite Repair | 33.7777 | -118.2098 | 1.01
40000807 | GROUP | 4701.88 | 4733.67 | 14% | 0.219 | 52000 | 0.84 | 2.89 | 4:15 | 1525 | 0.75 | 100% | 6.98 | 0.93 | Valve, Sta. 9+85, MOV 27 | 3807.92 | AGM 1, Sta. 65+20, AT CASING VENT/ 52' D/S OF C/L PIER B ST | 1814.57 | 7.91 | Metal Loss External - Repaired with Composite | 33.7777 | -118.2098 | 0.85
40000808 | GROUP | 4702.3 | 4734.08 | 12% | 0.219 | 52000 | 0.5 | 0.51 | 6:45 | 1525 | 0.75 | 100% | 7.4 | 0.51 | Valve, Sta. 9+85, MOV 27 | 3808.34 | AGM 1, Sta. 65+20, AT CASING VENT/ 52' D/S OF C/L PIER B ST | 1814.15 | 7.91 | Metal Loss External - Repaired with Composite | 33.7777 | -118.2098 | 0.98
40000809 | GROUP | 4702.42 | 4734.2 | 12% | 0.219 | 52000 | 0.78 | 0.59 | 2:00 | 1525 | 0.75 | 100% | 7.52 | 0.39 | Valve, Sta. 9+85, MOV 27 | 3808.46 | AGM 1, Sta. 65+20, AT CASING VENT/ 52' D/S OF C/L PIER B ST | 1814.03 | 7.91 | Metal Loss External - Repaired with Composite | 33.7777 | -118.2098 | 1.02
40000810 | GROUP | 4702.53 | 4734.31 | 14% | 0.219 | 52000 | 0.75 | 0.38 | 5:00 | 1525 | 0.75 | 100% | 7.63 | 0.28 | Valve, Sta. 9+85, MOV 27 | 3808.57 | AGM 1, Sta. 65+20, AT CASING VENT/ 52' D/S OF C/L PIER B ST | 1813.92 | 7.91 | Metal Loss External - Repaired with Composite | 33.7777 | -118.2098 | 1.05
40000811 | GROUP | 4702.69 | 4734.47 | 33% | 0.219 | 52000 | 2.58 | 2.36 | 6:45 | 1525 | 0.75 | 100% | 7.8 | 0.11 | Valve, Sta. 9+85, MOV 27 | 3808.74 | AGM 1, Sta. 65+20, AT CASING VENT/ 52' D/S OF C/L PIER B ST | 1813.76 | 7.91 | Metal Loss External - Repaired with Composite | 33.7777 | -118.2098 | 1.1
40000812 | GROUP | 4702.77 | 4734.54 | 21% | 0.219 | 52000 | 0.68 | 1.26 | 5:30 | 1525 | 0.75 | 100% | 7.87 | 0.04 | Valve, Sta. 9+85, MOV 27 | 3808.81 | AGM 1, Sta. 65+20, AT CASING VENT/ 52' D/S OF C/L PIER B ST | 1813.68 | 7.91 | Metal Loss External - Repaired with Composite | 33.7777 | -118.2098 | 1.12
2090 | WELD | 4702.8 | 4734.58 | [15 empty] | 5.02 |  | 33.7777 | -118.2098 | 1.13
10000093 | LOCATION | 4703.27 | 4735.04 | [9 empty] | 0.46 | 4.56 | Valve, Sta. 9+85, MOV 27 | 3809.31 | AGM 1, Sta. 65+20, AT CASING VENT/ 52' D/S OF C/L PIER B ST | 1813.18 | 5.02 | Composite Repair | 33.7777 | -118.2098 | 1.01
40000813 | GROUP | 4704.04 | 4735.8 | 13% | 0.219 | 52000 | 0.87 | 0.75 | 4:30 | 1525 | 0.75 | 100% | 1.24 | 3.79 | Valve, Sta. 9+85, MOV 27 | 3810.09 | AGM 1, Sta. 65+20, AT CASING VENT/ 52' D/S OF C/L PIER B ST | 1812.41 | 5.02 | Metal Loss External | 33.7777 | -118.2098 | 1.45
10000094 | LOCATION | 4704.06 | 4734.8 | [9 empty] | 1.25 | 3.77 | Valve, Sta. 9+85, MOV 27 | 3810.1 | AGM 1, Sta. 65+20, AT CASING VENT/ 52' D/S OF C/L PIER B ST | 1812.39 | 5.02 | Bend down - 15 deg., 9D | 33.7777 | -118.2098 | 1.46
40000814 | GROUP | 4705.35 | 4737.08 | 12% | 0.219 | 52000 | 0.41 | 0.42 | 3:30 | 1525 | 0.75 | 100% | 2.55 | 2.48 | Valve, Sta. 9+85, MOV 27 | 3811.39 | AGM 1, Sta. 65+20, AT CASING VENT/ 52' D/S OF C/L PIER B ST | 1811.1 | 5.02 | Metal Loss External | 33.7777 | -118.2098 | 1.65
40000815 | GROUP | 4707.63 | 4739.33 | 16% | 0.219 | 52000 | 1.95 | 2.57 | 6:00 | 1525 | 0.75 | 100% | 4.83 | 0.2 | Valve, Sta. 9+85, MOV 27 | 3813.67 | AGM 1, Sta. 65+20, AT CASING VENT/ 52' D/S OF C/L PIER B ST | 1808.82 | 5.02 | Metal Loss External | 33.7777 | -118.2098 | 1.79
2100 | WELD | 4707.83 | 4739.52 | [15 empty] | 2.46 |  | 33.7777 | -118.2098 | 1.81
40000816 | GROUP | 4708 | 4739.69 | 13% | 0.219 | 52000 | 0.63 | 1.38 | 6:30 | 1525 | 0.75 | 100% | 0.17 | 2.29 | Valve, Sta. 9+85, MOV 27 | 3814.04 | AGM 1, Sta. 65+20, AT CASING VENT/ 52' D/S OF C/L PIER B ST | 1808.45 | 2.46 | Metal Loss External | 33.7777 | -118.2098 | 1.82
40000817 | GROUP | 4708.13 | 4739.82 | 14% | 0.219 | 52000 | 0.51 | 0.61 | 5:45 | 1525 | 0.75 | 100% | 0.3 | 2.16 | Valve, Sta. 9+85, MOV 27 | 3814.18 | AGM 1, Sta. 65+20, AT CASING VENT/ 52' D/S OF C/L PIER B ST | 1808.32 | 2.46 | Metal Loss External | 33.7777 | -118.2098 | 1.82
40000818 | GROUP | 4708.54 | 4740.22 | 14% | 0.219 | 52000 | 0.81 | 0.51 | 7:00 | 1525 | 0.75 | 100% | 0.71 | 1.75 | Valve, Sta. 9+85, MOV 27 | 3814.58 | AGM 1, Sta. 65+20, AT CASING VENT/ 52' D/S OF C/L PIER B ST | 1807.91 | 2.46 | Metal Loss External | 33.7777 | -118.2098 | 1.85
40000819 | GROUP | 4708.66 | 4740.34 | 17% | 0.219 | 52000 | 1.85 | 1.26 | 6:30 | 1525 | 0.75 | 100% | 0.83 | 1.63 | Valve, Sta. 9+85, MOV 27 | 3814.7 | AGM 1, Sta. 65+20, AT CASING VENT/ 52' D/S OF C/L PIER B ST | 1807.79 | 2.46 | Metal Loss External | 33.7777 | -118.2098 | 1.85
40000820 | GROUP | 4708.86 | 4740.54 | 11% | 0.219 | 52000 | 0.47 | 0.47 | 5:45 | 1525 | 0.75 | 100% | 1.03 | 1.43 | Valve, Sta. 9+85, MOV 27 | 3814.9 | AGM 1, Sta. 65+20, AT CASING VENT/ 52' D/S OF C/L PIER B ST | 1807.59 | 2.46 | Metal Loss External | 33.7777 | -118.2098 | 1.87
40000821 | GROUP | 4709.19 | 4740.86 | 15% | 0.219 | 52000 | 0.52 | 0.43 | 5:00 | 1525 | 0.75 | 100% | 1.36 | 1.1 | Valve, Sta. 9+85, MOV 27 | 3815.23 | AGM 1, Sta. 65+20, AT CASING VENT/ 52' D/S OF C/L PIER B ST | 1807.26 | 2.46 | Metal Loss External | 33.7777 | -118.2098 | 1.88
40000822 | GROUP | 4709.38 | 4741.05 | 14% | 0.219 | 52000 | 0.66 | 0.62 | 4:30 | 1525 | 0.75 | 100% | 1.55 | 0.91 | Valve, Sta. 9+85, MOV 27 | 3815.42 | AGM 1, Sta. 65+20, AT CASING VENT/ 52' D/S OF C/L PIER B ST | 1807.07 | 2.46 | Metal Loss External | 33.7777 | -118.2098 | 1.89
40000823 | GROUP | 4709.54 | 4741.21 | 19% | 0.219 | 52000 | 0.67 | 0.45 | 4:30 | 1525 | 0.75 | 100% | 1.72 | 0.75 | Valve, Sta. 9+85, MOV 27 | 3815.59 | AGM 1, Sta. 65+20, AT CASING VENT/ 52' D/S OF C/L PIER B ST | 1806.9 | 2.46 | Metal Loss External | 33.7777 | -118.2098 | 1.9
40000824 | GROUP | 4710.1 | 4741.76 | 29% | 0.219 | 52000 | 0.52 | 0.44 | 5:15 | 1525 | 0.75 | 100% | 2.28 | 0.19 | Valve, Sta. 9+85, MOV 27 | 3816.15 | AGM 1, Sta. 65+20, AT CASING VENT/ 52' D/S OF C/L PIER B ST | 1806.35 | 2.46 | Metal Loss External | 33.7777 | -118.2098 | 1.94
2110 | WELD | 4710.29 | 4741.95 | [15 empty] | 6.11 |  | 33.7777 | -118.2098 | 1.95
40000825 | GROUP | 4711.22 | 4742.86 | 12% | 0.219 | 52000 | 2.09 | 2.14 | 4:00 | 1525 | 0.75 | 100% | 0.93 | 5.17 | Valve, Sta. 9+85, MOV 27 | 3817.27 | AGM 1, Sta. 65+20, AT CASING VENT/ 52' D/S OF C/L PIER B ST | 1805.23 | 6.11 | Metal Loss External | 33.7777 | -118.2098 | 2
2120 | WELD | 4716.4 | 4747.96 | [15 empty] | 47.38 |  | 33.7777 | -118.2099 | 2.24
13000001 | GAIN | 4734.46 | 4765.75 |  |  |  | 1.2 | 2.7 | 11:30 |  |  |  | 18.07 | 29.31 | Valve, Sta. 9+85, MOV 27 | 3840.51 | AGM 1, Sta. 65+20, AT CASING VENT/ 52' D/S OF C/L PIER B ST | 1781.98 | 47.38 | GAIN - 45 Gauss | 33.7777 | -118.2099 | 2.86
40000826 | GROUP | 4744.75 | 4775.87 | 13% | 0.219 | 52000 | 1.6 | 1.23 | 6:00 | 1525 | 0.75 | 100% | 28.35 | 19.02 | Valve, Sta. 9+85, MOV 27 | 3850.79 | AGM 1, Sta. 65+20, AT CASING VENT/ 52' D/S OF C/L PIER B ST | 1771.7 | 47.38 | Metal Loss Internal | 33.7777 | -118.2099 | 2.99
40000827 | GROUP | 4762.04 | 4792.89 | 25% | 0.219 | 52000 | 0.74 | 0.59 | 6:15 | 1525 | 0.75 | 100% | 45.64 | 1.74 | Valve, Sta. 9+85, MOV 27 | 3868.08 | AGM 1, Sta. 65+20, AT CASING VENT/ 52' D/S OF C/L PIER B ST | 1754.41 | 47.38 | Metal Loss External | 33.7778 | -118.21 | 3.01
40000828 | GROUP | 4762.63 | 4793.48 | 22% | 0.219 | 52000 | 1.1 | 0.96 | 5:45 | 1525 | 0.75 | 100% | 46.24 | 1.14 | Valve, Sta. 9+85, MOV 27 | 3868.68 | AGM 1, Sta. 65+20, AT CASING VENT/ 52' D/S OF C/L PIER B ST | 1753.81 | 47.38 | Metal Loss External | 33.7778 | -118.21 | 3.01
40000829 | GROUP | 4762.91 | 4793.75 | 10% | 0.219 | 52000 | 0.77 | 0.97 | 6:15 | 1525 | 0.75 | 100% | 46.51 | 0.86 | Valve, Sta. 9+85, MOV 27 | 3868.96 | AGM 1, Sta. 65+20, AT CASING VENT/ 52' D/S OF C/L PIER B ST | 1753.54 | 47.38 | Metal Loss External | 33.7778 | -118.21 | 3.01
40000830 | GROUP | 4763.17 | 4794.01 | 11% | 0.219 | 52000 | 0.75 | 0.57 | 5:15 | 1525 | 0.75 | 100% | 46.78 | 0.6 | Valve, Sta. 9+85, MOV 27 | 3869.22 | AGM 1, Sta. 65+20, AT CASING VENT/ 52' D/S OF C/L PIER B ST | 1753.28 | 47.38 | Metal Loss External | 33.7778 | -118.21 | 3.01
40000831 | GROUP | 4763.51 | 4794.34 | 14% | 0.219 | 52000 | 0.59 | 0.76 | 6:00 | 1525 | 0.75 | 100% | 47.12 | 0.26 | Valve, Sta. 9+85, MOV 27 | 3869.56 | AGM 1, Sta. 65+20, AT CASING VENT/ 52' D/S OF C/L PIER B ST | 1752.93 | 47.38 | Metal Loss External | 33.7778 | -118.21 | 3.01
40000832 | GROUP | 4763.68 | 4794.51 | 10% | 0.219 | 52000 | 1.22 | 3.17 | 7:00 | 1525 | 0.75 | 100% | 47.29 | 0.09 | Valve, Sta. 9+85, MOV 27 | 3869.73 | AGM 1, Sta. 65+20, AT CASING VENT/ 52' D/S OF C/L PIER B ST | 1752.77 | 47.38 | Metal Loss External | 33.7778 | -118.21 | 3.01
2130 | WELD | 4763.77 | 4794.6 | [15 empty] | 8.6 |  | 33.7778 | -118.21 | 3.01
40000833 | GROUP | 4763.89 | 4794.72 | 28% | 0.219 | 52000 | 1.2 | 2.06 | 5:30 | 1525 | 0.75 | 100% | 0.12 | 8.48 | Valve, Sta. 9+85, MOV 27 | 3869.94 | AGM 1, Sta. 65+20, AT CASING VENT/ 52' D/S OF C/L PIER B ST | 1752.56 | 8.6 | Metal Loss External | 33.7778 | -118.21 | 3.01
40000834 | GROUP | 4764.31 | 4795.13 | 19% | 0.219 | 52000 | 2.23 | 1.04 | 6:00 | 1525 | 0.75 | 100% | 0.54 | 8.06 | Valve, Sta. 9+85, MOV 27 | 3870.35 | AGM 1, Sta. 65+20, AT CASING VENT/ 52' D/S OF C/L PIER B ST | 1752.14 | 8.6 | Metal Loss External | 33.7778 | -118.21 | 3.01
40000835 | GROUP | 4764.54 | 4795.35 | 20% | 0.219 | 52000 | 1.68 | 3.31 | 6:30 | 1525 | 0.75 | 100% | 0.77 | 7.83 | Valve, Sta. 9+85, MOV 27 | 3870.58 | AGM 1, Sta. 65+20, AT CASING VENT/ 52' D/S OF C/L PIER B ST | 1751.91 | 8.6 | Metal Loss External | 33.7778 | -118.21 | 3.01
40000836 | GROUP | 4764.9 | 4795.71 | 12% | 0.219 | 52000 | 0.86 | 1.09 | 7:00 | 1525 | 0.75 | 100% | 1.13 | 7.47 | Valve, Sta. 9+85, MOV 27 | 3870.94 | AGM 1, Sta. 65+20, AT CASING VENT/ 52' D/S OF C/L PIER B ST | 1751.55 | 8.6 | Metal Loss External | 33.7778 | -118.21 | 3.01
13000002 | GAIN | 4766.26 | 4797.05 |  |  |  | 6.51 | 9.48 | 11:45 |  |  |  | 2.49 | 6.11 | Valve, Sta. 9+85, MOV 27 | 3872.31 | AGM 1, Sta. 65+20, AT CASING VENT/ 52' D/S OF C/L PIER B ST | 1750.18 | 8.6 | GAIN - 119 Gauss | 33.7778 | -118.21 | 3.01
2140 | WELD | 4772.37 | 4803.06 | [15 empty] | 47.21 |  | 33.7778 | -118.21 | 3.02
40000837 | GROUP | 4788.88 | 4819.32 | 13% | 0.219 | 52000 | 0.49 | 0.34 | 6:00 | 1525 | 0.75 | 100% | 16.51 | 30.7 | Valve, Sta. 9+85, MOV 27 | 3894.93 | AGM 1, Sta. 65+20, AT CASING VENT/ 52' D/S OF C/L PIER B ST | 1727.57 | 47.21 | Metal Loss Internal | 33.7778 | -118.2101 | 2.97
40000838 | GROUP | 4790.72 | 4821.12 | 13% | 0.219 | 52000 | 0.65 | 0.48 | 6:00 | 1525 | 0.75 | 100% | 18.35 | 28.86 | Valve, Sta. 9+85, MOV 27 | 3896.76 | AGM 1, Sta. 65+20, AT CASING VENT/ 52' D/S OF C/L PIER B ST | 1725.73 | 47.21 | Metal Loss Internal | 33.7778 | -118.2101 | 2.94
40000839 | GROUP | 4796.73 | 4827.04 | 15% | 0.219 | 52000 | 0.69 | 0.47 | 5:45 | 1525 | 0.75 | 100% | 24.36 | 22.85 | Valve, Sta. 9+85, MOV 27 | 3902.77 | AGM 1, Sta. 65+20, AT CASING VENT/ 52' D/S OF C/L PIER B ST | 1719.72 | 47.21 | Metal Loss Internal | 33.7778 | -118.2101 | 2.82
2150 | WELD | 4819.58 | 4849.54 | [15 empty] | 47.48 |  | 33.7778 | -118.2102 | 1.74
2160 | WELD | 4867.06 | 4896.28 | [15 empty] | 47.26 |  | 33.7778 | -118.2103 | -1.31
2170 | WELD | 4914.32 | 4942.8 | [15 empty] | 47.25 |  | 33.7779 | -118.2105 | -1.81
40000840 | GROUP | 4936.62 | 4964.76 | 13% | 0.219 | 52000 | 0.65 | 0.59 | 6:00 | 1525 | 0.75 | 100% | 22.3 | 24.95 | Valve, Sta. 9+85, MOV 27 | 4042.67 | AGM 1, Sta. 65+20, AT CASING VENT/ 52' D/S OF C/L PIER B ST | 1579.83 | 47.25 | Metal Loss Internal | 33.7779 | -118.2105 | -1.22
40000841 | GROUP | 4936.94 | 4965.07 | 13% | 0.219 | 52000 | 1.07 | 0.47 | 6:00 | 1525 | 0.75 | 100% | 22.61 | 24.63 | Valve, Sta. 9+85, MOV 27 | 4042.98 | AGM 1, Sta. 65+20, AT CASING VENT/ 52' D/S OF C/L PIER B ST | 1579.51 | 47.25 | Metal Loss Internal | 33.7779 | -118.2105 | -1.22
40000842 | GROUP | 4937.8 | 4965.91 | 14% | 0.219 | 52000 | 0.86 | 0.97 | 6:00 | 1525 | 0.75 | 100% | 23.48 | 23.77 | Valve, Sta. 9+85, MOV 27 | 4043.84 | AGM 1, Sta. 65+20, AT CASING VENT/ 52' D/S OF C/L PIER B ST | 1578.65 | 47.25 | Metal Loss Internal | 33.7779 | -118.2105 | -1.19
40000843 | GROUP | 4938.59 | 4966.69 | 24% | 0.219 | 52000 | 0.63 | 0.78 | 6:00 | 1525 | 0.75 | 100% | 24.27 | 22.98 | Valve, Sta. 9+85, MOV 27 | 4044.63 | AGM 1, Sta. 65+20, AT CASING VENT/ 52' D/S OF C/L PIER B ST | 1577.86 | 47.25 | Metal Loss Internal | 33.7779 | -118.2105 | -1.17
40000844 | GROUP | 4939.29 | 4967.39 | 14% | 0.219 | 52000 | 0.63 | 0.5 | 6:00 | 1525 | 0.75 | 100% | 24.97 | 22.27 | Valve, Sta. 9+85, MOV 27 | 4045.34 | AGM 1, Sta. 65+20, AT CASING VENT/ 52' D/S OF C/L PIER B ST | 1577.15 | 47.25 | Metal Loss Internal | 33.7779 | -118.2105 | -1.16
40000845 | GROUP | 4939.52 | 4967.61 | 19% | 0.219 | 52000 | 2.07 | 0.62 | 6:00 | 1525 | 0.75 | 100% | 25.2 | 22.05 | Valve, Sta. 9+85, MOV 27 | 4045.56 | AGM 1, Sta. 65+20, AT CASING VENT/ 52' D/S OF C/L PIER B ST | 1576.93 | 47.25 | Metal Loss Internal | 33.7779 | -118.2105 | -1.15
40000846 | GROUP | 4940.43 | 4968.51 | 11% | 0.219 | 52000 | 0.7 | 0.5 | 6:00 | 1525 | 0.75 | 100% | 26.11 | 21.14 | Valve, Sta. 9+85, MOV 27 | 4046.47 | AGM 1, Sta. 65+20, AT CASING VENT/ 52' D/S OF C/L PIER B ST | 1576.02 | 47.25 | Metal Loss Internal | 33.7779 | -118.2106 | -1.13
40000847 | GROUP | 4940.76 | 4968.83 | 15% | 0.219 | 52000 | 1.27 | 0.74 | 6:00 | 1525 | 0.75 | 100% | 26.44 | 20.81 | Valve, Sta. 9+85, MOV 27 | 4046.8 | AGM 1, Sta. 65+20, AT CASING VENT/ 52' D/S OF C/L PIER B ST | 1575.69 | 47.25 | Metal Loss Internal | 33.7779 | -118.2106 | -1.12
40000848 | GROUP | 4941.05 | 4969.12 | 19% | 0.219 | 52000 | 1.95 | 0.68 | 6:00 | 1525 | 0.75 | 100% | 26.73 | 20.52 | Valve, Sta. 9+85, MOV 27 | 4047.09 | AGM 1, Sta. 65+20, AT CASING VENT/ 52' D/S OF C/L PIER B ST | 1575.4 | 47.25 | Metal Loss Internal | 33.7779 | -118.2106 | -1.12
40000849 | GROUP | 4941.82 | 4969.88 | 13% | 0.219 | 52000 | 1.13 | 0.76 | 6:00 | 1525 | 0.75 | 100% | 27.5 | 19.74 | Valve, Sta. 9+85, MOV 27 | 4047.87 | AGM 1, Sta. 65+20, AT CASING VENT/ 52' D/S OF C/L PIER B ST | 1574.63 | 47.25 | Metal Loss Internal | 33.7779 | -118.2106 | -1.1
40000850 | GROUP | 4942.55 | 4970.6 | 15% | 0.219 | 52000 | 1.38 | 0.56 | 6:00 | 1525 | 0.75 | 100% | 28.23 | 19.02 | Valve, Sta. 9+85, MOV 27 | 4048.6 | AGM 1, Sta. 65+20, AT CASING VENT/ 52' D/S OF C/L PIER B ST | 1573.9 | 47.25 | Metal Loss Internal | 33.7779 | -118.2106 | -1.08
40000851 | GROUP | 4943.1 | 4971.13 | 13% | 0.219 | 52000 | 0.9 | 0.77 | 6:00 | 1525 | 0.75 | 100% | 28.78 | 18.47 | Valve, Sta. 9+85, MOV 27 | 4049.14 | AGM 1, Sta. 65+20, AT CASING VENT/ 52' D/S OF C/L PIER B ST | 1573.35 | 47.25 | Metal Loss Internal | 33.7779 | -118.2106 | -1.07
40000852 | GROUP | 4943.75 | 4971.78 | 18% | 0.219 | 52000 | 1.85 | 0.68 | 6:00 | 1525 | 0.75 | 100% | 29.43 | 17.82 | Valve, Sta. 9+85, MOV 27 | 4049.8 | AGM 1, Sta. 65+20, AT CASING VENT/ 52' D/S OF C/L PIER B ST | 1572.7 | 47.25 | Metal Loss Internal | 33.7779 | -118.2106 | -1.05
40000853 | GROUP | 4944.14 | 4972.16 | 14% | 0.219 | 52000 | 0.71 | 0.34 | 6:00 | 1525 | 0.75 | 100% | 29.82 | 17.42 | Valve, Sta. 9+85, MOV 27 | 4050.19 | AGM 1, Sta. 65+20, AT CASING VENT/ 52' D/S OF C/L PIER B ST | 1572.3 | 47.25 | Metal Loss Internal | 33.7779 | -118.2106 | -1.04
40000854 | GROUP | 4944.28 | 4972.3 | 13% | 0.219 | 52000 | 0.56 | 0.39 | 6:00 | 1525 | 0.75 | 100% | 29.96 | 17.29 | Valve, Sta. 9+85, MOV 27 | 4050.33 | AGM 1, Sta. 65+20, AT CASING VENT/ 52' D/S OF C/L PIER B ST | 1572.17 | 47.25 | Metal Loss Internal | 33.7779 | -118.2106 | -1.04
40000855 | GROUP | 4944.53 | 4972.54 | 12% | 0.219 | 52000 | 0.56 | 0.47 | 5:45 | 1525 | 0.75 | 100% | 30.21 | 17.04 | Valve, Sta. 9+85, MOV 27 | 4050.57 | AGM 1, Sta. 65+20, AT CASING VENT/ 52' D/S OF C/L PIER B ST | 1571.92 | 47.25 | Metal Loss Internal | 33.7779 | -118.2106 | -1.03
40000856 | GROUP | 4944.77 | 4972.78 | 10% | 0.219 | 52000 | 0.57 | 0.35 | 5:45 | 1525 | 0.75 | 100% | 30.45 | 16.8 | Valve, Sta. 9+85, MOV 27 | 4050.81 | AGM 1, Sta. 65+20, AT CASING VENT/ 52' D/S OF C/L PIER B ST | 1571.68 | 47.25 | Metal Loss Internal | 33.7779 | -118.2106 | -1.02
40000857 | GROUP | 4945.56 | 4973.55 | 15% | 0.219 | 52000 | 0.34 | 0.61 | 6:00 | 1525 | 0.75 | 100% | 31.23 | 16.01 | Valve, Sta. 9+85, MOV 27 | 4051.6 | AGM 1, Sta. 65+20, AT CASING VENT/ 52' D/S OF C/L PIER B ST | 1570.89 | 47.25 | Metal Loss Internal | 33.7779 | -118.2106 | -1.01
40000858 | GROUP | 4946.05 | 4974.04 | 13% | 0.219 | 52000 | 0.88 | 0.69 | 6:00 | 1525 | 0.75 | 100% | 31.73 | 15.52 | Valve, Sta. 9+85, MOV 27 | 4052.1 | AGM 1, Sta. 65+20, AT CASING VENT/ 52' D/S OF C/L PIER B ST | 1570.4 | 47.25 | Metal Loss Internal | 33.7779 | -118.2106 | -0.99
40000859 | GROUP | 4947.28 | 4975.25 | 17% | 0.219 | 52000 | 2.09 | 0.65 | 6:00 | 1525 | 0.75 | 100% | 32.96 | 14.29 | Valve, Sta. 9+85, MOV 27 | 4053.32 | AGM 1, Sta. 65+20, AT CASING VENT/ 52' D/S OF C/L PIER B ST | 1569.17 | 47.25 | Metal Loss Internal | 33.7779 | -118.2106 | -0.96
40000860 | GROUP | 4947.87 | 4975.83 | 13% | 0.219 | 52000 | 0.59 | 0.56 | 6:00 | 1525 | 0.75 | 100% | 33.55 | 13.7 | Valve, Sta. 9+85, MOV 27 | 4053.91 | AGM 1, Sta. 65+20, AT CASING VENT/ 52' D/S OF C/L PIER B ST | 1568.58 | 47.25 | Metal Loss Internal | 33.7779 | -118.2106 | -0.95
40000861 | GROUP | 4949.62 | 4977.55 | 10% | 0.219 | 52000 | 0.61 | 0.4 | 6:00 | 1525 | 0.75 | 100% | 35.3 | 11.95 | Valve, Sta. 9+85, MOV 27 | 4055.67 | AGM 1, Sta. 65+20, AT CASING VENT/ 52' D/S OF C/L PIER B ST | 1566.83 | 47.25 | Metal Loss Internal | 33.7779 | -118.2106 | -0.91
40000862 | GROUP | 4950.04 | 4977.97 | 14% | 0.219 | 52000 | 0.35 | 0.49 | 5:45 | 1525 | 0.75 | 100% | 35.72 | 11.53 | Valve, Sta. 9+85, MOV 27 | 4056.09 | AGM 1, Sta. 65+20, AT CASING VENT/ 52' D/S OF C/L PIER B ST | 1566.41 | 47.25 | Metal Loss Internal | 33.7779 | -118.2106 | -0.9
40000863 | GROUP | 4950.44 | 4978.36 | 20% | 0.219 | 52000 | 1.82 | 0.61 | 6:00 | 1525 | 0.75 | 100% | 36.12 | 11.13 | Valve, Sta. 9+85, MOV 27 | 4056.49 | AGM 1, Sta. 65+20, AT CASING VENT/ 52' D/S OF C/L PIER B ST | 1566.01 | 47.25 | Metal Loss Internal | 33.7779 | -118.2106 | -0.88
40000864 | GROUP | 4950.49 | 4978.41 | 11% | 0.219 | 52000 | 0.99 | 0.68 | 5:15 | 1525 | 0.75 | 100% | 36.17 | 11.08 | Valve, Sta. 9+85, MOV 27 | 4056.53 | AGM 1, Sta. 65+20, AT CASING VENT/ 52' D/S OF C/L PIER B ST | 1565.96 | 47.25 | Metal Loss Internal | 33.7779 | -118.2106 | -0.88
40000865 | GROUP | 4950.72 | 4978.63 | 11% | 0.219 | 52000 | 0.66 | 0.7 | 5:15 | 1525 | 0.75 | 100% | 36.4 | 10.85 | Valve, Sta. 9+85, MOV 27 | 4056.76 | AGM 1, Sta. 65+20, AT CASING VENT/ 52' D/S OF C/L PIER B ST | 1565.73 | 47.25 | Metal Loss Internal | 33.7779 | -118.2106 | -0.88
40000866 | GROUP | 4951.22 | 4979.13 | 22% | 0.219 | 52000 | 0.52 | 0.52 | 6:00 | 1525 | 0.75 | 100% | 36.9 | 10.35 | Valve, Sta. 9+85, MOV 27 | 4057.27 | AGM 1, Sta. 65+20, AT CASING VENT/ 52' D/S OF C/L PIER B ST | 1565.23 | 47.25 | Metal Loss Internal | 33.7779 | -118.2106 | -0.86
40000867 | GROUP | 4952.08 | 4979.98 | 18% | 0.219 | 52000 | 0.42 | 0.49 | 6:00 | 1525 | 0.75 | 100% | 37.76 | 9.48 | Valve, Sta. 9+85, MOV 27 | 4058.13 | AGM 1, Sta. 65+20, AT CASING VENT/ 52' D/S OF C/L PIER B ST | 1564.36 | 47.25 | Metal Loss Internal | 33.7779 | -118.2106 | -0.84
40000868 | GROUP | 4953.01 | 4980.89 | 15% | 0.219 | 52000 | 0.5 | 0.46 | 6:00 | 1525 | 0.75 | 100% | 38.69 | 8.56 | Valve, Sta. 9+85, MOV 27 | 4059.05 | AGM 1, Sta. 65+20, AT CASING VENT/ 52' D/S OF C/L PIER B ST | 1563.44 | 47.25 | Metal Loss Internal | 33.7779 | -118.2106 | -0.81
40000869 | GROUP | 4953.89 | 4981.76 | 11% | 0.219 | 52000 | 0.58 | 0.47 | 5:30 | 1525 | 0.75 | 100% | 39.57 | 7.68 | Valve, Sta. 9+85, MOV 27 | 4059.94 | AGM 1, Sta. 65+20, AT CASING VENT/ 52' D/S OF C/L PIER B ST | 1562.56 | 47.25 | Metal Loss Internal | 33.7779 | -118.2106 | -0.79
40000870 | GROUP | 4954.04 | 4981.91 | 12% | 0.219 | 52000 | 0.54 | 0.51 | 6:00 | 1525 | 0.75 | 100% | 39.72 | 7.53 | Valve, Sta. 9+85, MOV 27 | 4060.09 | AGM 1, Sta. 65+20, AT CASING VENT/ 52' D/S OF C/L PIER B ST | 1562.41 | 47.25 | Metal Loss Internal | 33.7779 | -118.2106 | -0.79
40000871 | GROUP | 4954.42 | 4982.27 | 24% | 0.219 | 52000 | 3.05 | 0.73 | 5:45 | 1525 | 0.75 | 100% | 40.1 | 7.15 | Valve, Sta. 9+85, MOV 27 | 4060.46 | AGM 1, Sta. 65+20, AT CASING VENT/ 52' D/S OF C/L PIER B ST | 1562.03 | 47.25 | Metal Loss Internal | 33.7779 | -118.2106 | -0.78
40000872 | GROUP | 4954.74 | 4982.59 | 21% | 0.219 | 52000 | 2.35 | 1.93 | 6:00 | 1525 | 0.75 | 100% | 40.42 | 6.83 | Valve, Sta. 9+85, MOV 27 | 4060.78 | AGM 1, Sta. 65+20, AT CASING VENT/ 52' D/S OF C/L PIER B ST | 1561.71 | 47.25 | Metal Loss Internal | 33.7779 | -118.2106 | -0.77
40000873 | GROUP | 4955.03 | 4982.88 | 14% | 0.219 | 52000 | 0.68 | 0.65 | 5:45 | 1525 | 0.75 | 100% | 40.71 | 6.54 | Valve, Sta. 9+85, MOV 27 | 4061.07 | AGM 1, Sta. 65+20, AT CASING VENT/ 52' D/S OF C/L PIER B ST | 1561.42 | 47.25 | Metal Loss Internal | 33.7779 | -118.2106 | -0.76
40000874 | GROUP | 4955.57 | 4983.41 | 11% | 0.219 | 52000 | 0.39 | 0.42 | 6:00 | 1525 | 0.75 | 100% | 41.25 | 6 | Valve, Sta. 9+85, MOV 27 | 4061.61 | AGM 1, Sta. 65+20, AT CASING VENT/ 52' D/S OF C/L PIER B ST | 1560.88 | 47.25 | Metal Loss Internal | 33.7779 | -118.2106 | -0.74
40000875 | GROUP | 4955.74 | 4983.58 | 22% | 0.219 | 52000 | 0.48 | 0.33 | 5:30 | 1525 | 0.75 | 100% | 41.42 | 5.83 | Valve, Sta. 9+85, MOV 27 | 4061.78 | AGM 1, Sta. 65+20, AT CASING VENT/ 52' D/S OF C/L PIER B ST | 1560.71 | 47.25 | Metal Loss Internal | 33.7779 | -118.2106 | -0.74
40000876 | GROUP | 4956.25 | 4984.08 | 10% | 0.219 | 52000 | 0.88 | 1.45 | 5:45 | 1525 | 0.75 | 100% | 41.93 | 5.32 | Valve, Sta. 9+85, MOV 27 | 4062.29 | AGM 1, Sta. 65+20, AT CASING VENT/ 52' D/S OF C/L PIER B ST | 1560.2 | 47.25 | Metal Loss Internal | 33.7779 | -118.2106 | -0.72
40000877 | GROUP | 4956.63 | 4984.45 | 11% | 0.219 | 52000 | 0.96 | 0.79 | 5:45 | 1525 | 0.75 | 100% | 42.31 | 4.94 | Valve, Sta. 9+85, MOV 27 | 4062.67 | AGM 1, Sta. 65+20, AT CASING VENT/ 52' D/S OF C/L PIER B ST | 1559.82 | 47.25 | Metal Loss Internal | 33.7779 | -118.2106 | -0.71
40000878 | GROUP | 4957.03 | 4984.84 | 15% | 0.219 | 52000 | 0.63 | 0.41 | 6:00 | 1525 | 0.75 | 100% | 42.7 | 4.54 | Valve, Sta. 9+85, MOV 27 | 4063.07 | AGM 1, Sta. 65+20, AT CASING VENT/ 52' D/S OF C/L PIER B ST | 1559.42 | 47.25 | Metal Loss Internal | 33.7779 | -118.2106 | -0.7
40000879 | GROUP | 4957.3 | 4985.12 | 17% | 0.219 | 52000 | 0.87 | 1.76 | 6:00 | 1525 | 0.75 | 100% | 42.98 | 4.27 | Valve, Sta. 9+85, MOV 27 | 4063.35 | AGM 1, Sta. 65+20, AT CASING VENT/ 52' D/S OF C/L PIER B ST | 1559.15 | 47.25 | Metal Loss Internal | 33.7779 | -118.2106 | -0.69
40000880 | GROUP | 4957.64 | 4985.45 | 10% | 0.219 | 52000 | 0.52 | 0.35 | 5:45 | 1525 | 0.75 | 100% | 43.32 | 3.92 | Valve, Sta. 9+85, MOV 27 | 4063.69 | AGM 1, Sta. 65+20, AT CASING VENT/ 52' D/S OF C/L PIER B ST | 1558.8 | 47.25 | Metal Loss Internal | 33.7779 | -118.2106 | -0.68
40000881 | GROUP | 4957.8 | 4985.61 | 12% | 0.219 | 52000 | 0.47 | 0.33 | 5:45 | 1525 | 0.75 | 100% | 43.48 | 3.77 | Valve, Sta. 9+85, MOV 27 | 4063.85 | AGM 1, Sta. 65+20, AT CASING VENT/ 52' D/S OF C/L PIER B ST | 1558.65 | 47.25 | Metal Loss Internal | 33.7779 | -118.2106 | -0.68
40000882 | GROUP | 4958.07 | 4985.88 | 13% | 0.219 | 52000 | 3.8 | 0.94 | 5:45 | 1525 | 0.75 | 100% | 43.75 | 3.49 | Valve, Sta. 9+85, MOV 27 | 4064.12 | AGM 1, Sta. 65+20, AT CASING VENT/ 52' D/S OF C/L PIER B ST | 1558.38 | 47.25 | Metal Loss Internal | 33.7779 | -118.2106 | -0.67
40000883 | GROUP | 4959.14 | 4986.93 | 11% | 0.219 | 52000 | 0.54 | 0.39 | 6:00 | 1525 | 0.75 | 100% | 44.82 | 2.43 | Valve, Sta. 9+85, MOV 27 | 4065.19 | AGM 1, Sta. 65+20, AT CASING VENT/ 52' D/S OF C/L PIER B ST | 1557.31 | 47.25 | Metal Loss Internal | 33.7779 | -118.2106 | -0.64
40000884 | GROUP | 4959.48 | 4987.26 | 14% | 0.219 | 52000 | 0.59 | 0.45 | 6:00 | 1525 | 0.75 | 100% | 45.16 | 2.09 | Valve, Sta. 9+85, MOV 27 | 4065.52 | AGM 1, Sta. 65+20, AT CASING VENT/ 52' D/S OF C/L PIER B ST | 1556.97 | 47.25 | Metal Loss Internal | 33.7779 | -118.2106 | -0.63
40000885 | GROUP | 4959.75 | 4987.52 | 11% | 0.219 | 52000 | 0.44 | 0.45 | 6:00 | 1525 | 0.75 | 100% | 45.43 | 1.82 | Valve, Sta. 9+85, MOV 27 | 4065.79 | AGM 1, Sta. 65+20, AT CASING VENT/ 52' D/S OF C/L PIER B ST | 1556.7 | 47.25 | Metal Loss Internal | 33.7779 | -118.2106 | -0.62
40000886 | GROUP | 4960.78 | 4988.54 | 10% | 0.219 | 52000 | 0.52 | 0.47 | 6:00 | 1525 | 0.75 | 100% | 46.46 | 0.79 | Valve, Sta. 9+85, MOV 27 | 4066.82 | AGM 1, Sta. 65+20, AT CASING VENT/ 52' D/S OF C/L PIER B ST | 1555.67 | 47.25 | Metal Loss Internal | 33.7779 | -118.2106 | -0.59
40000887 | GROUP | 4961.14 | 4988.89 | 20% | 0.219 | 52000 | 0.55 | 0.52 | 6:00 | 1525 | 0.75 | 100% | 46.82 | 0.43 | Valve, Sta. 9+85, MOV 27 | 4067.18 | AGM 1, Sta. 65+20, AT CASING VENT/ 52' D/S OF C/L PIER B ST | 1555.31 | 47.25 | Metal Loss Internal | 33.7779 | -118.2106 | -0.58
2180 | WELD | 4961.57 | 4989.32 | [15 empty] | 47.16 |  | 33.7779 | -118.2106 | -0.56
40000888 | GROUP | 4962.17 | 4989.9 | 11% | 0.219 | 52000 | 0.62 | 0.48 | 5:45 | 1525 | 0.75 | 100% | 0.6 | 46.56 | Valve, Sta. 9+85, MOV 27 | 4068.21 | AGM 1, Sta. 65+20, AT CASING VENT/ 52' D/S OF C/L PIER B ST | 1554.28 | 47.16 | Metal Loss Internal | 33.7779 | -118.2106 | -0.55
40000889 | GROUP | 4962.51 | 4990.24 | 16% | 0.219 | 52000 | 1.52 | 1.02 | 6:00 | 1525 | 0.75 | 100% | 0.94 | 46.22 | Valve, Sta. 9+85, MOV 27 | 4068.56 | AGM 1, Sta. 65+20, AT CASING VENT/ 52' D/S OF C/L PIER B ST | 1553.94 | 47.16 | Metal Loss Internal | 33.7779 | -118.2106 | -0.54
40000890 | GROUP | 4962.71 | 4990.44 | 22% | 0.219 | 52000 | 0.63 | 0.64 | 6:00 | 1525 | 0.75 | 100% | 1.14 | 46.02 | Valve, Sta. 9+85, MOV 27 | 4068.75 | AGM 1, Sta. 65+20, AT CASING VENT/ 52' D/S OF C/L PIER B ST | 1553.74 | 47.16 | Metal Loss Internal | 33.7779 | -118.2106 | -0.53
40000891 | GROUP | 4963.2 | 4990.92 | 19% | 0.219 | 52000 | 1.29 | 0.68 | 6:00 | 1525 | 0.75 | 100% | 1.63 | 45.53 | Valve, Sta. 9+85, MOV 27 | 4069.24 | AGM 1, Sta. 65+20, AT CASING VENT/ 52' D/S OF C/L PIER B ST | 1553.25 | 47.16 | Metal Loss Internal | 33.7779 | -118.2106 | -0.52
40000892 | GROUP | 4963.46 | 4991.18 | 22% | 0.219 | 52000 | 0.7 | 1.22 | 5:45 | 1525 | 0.75 | 100% | 1.9 | 45.27 | Valve, Sta. 9+85, MOV 27 | 4069.51 | AGM 1, Sta. 65+20, AT CASING VENT/ 52' D/S OF C/L PIER B ST | 1552.98 | 47.16 | Metal Loss Internal | 33.7779 | -118.2106 | -0.51
40000893 | GROUP | 4964.1 | 4991.8 | 27% | 0.219 | 52000 | 1.25 | 1.31 | 5:45 | 1525 | 0.75 | 100% | 2.53 | 44.63 | Valve, Sta. 9+85, MOV 27 | 4070.14 | AGM 1, Sta. 65+20, AT CASING VENT/ 52' D/S OF C/L PIER B ST | 1552.35 | 47.16 | Metal Loss Internal | 33.7779 | -118.2106 | -0.49
40000894 | GROUP | 4964.65 | 4992.35 | 13% | 0.219 | 52000 | 0.54 | 1.04 | 5:45 | 1525 | 0.75 | 100% | 3.09 | 44.07 | Valve, Sta. 9+85, MOV 27 | 4070.7 | AGM 1, Sta. 65+20, AT CASING VENT/ 52' D/S OF C/L PIER B ST | 1551.79 | 47.16 | Metal Loss Internal | 33.7779 | -118.2106 | -0.48
40000895 | GROUP | 4964.94 | 4992.64 | 34% | 0.219 | 52000 | 1.92 | 0.86 | 6:00 | 1525 | 0.75 | 100% | 3.37 | 43.79 | Valve, Sta. 9+85, MOV 27 | 4070.98 | AGM 1, Sta. 65+20, AT CASING VENT/ 52' D/S OF C/L PIER B ST | 1551.51 | 47.16 | Metal Loss Internal | 33.7779 | -118.2106 | -0.47
40000896 | GROUP | 4965.28 | 4992.97 | 27% | 0.219 | 52000 | 0.72 | 0.5 | 6:00 | 1525 | 0.75 | 100% | 3.72 | 43.44 | Valve, Sta. 9+85, MOV 27 | 4071.33 | AGM 1, Sta. 65+20, AT CASING VENT/ 52' D/S OF C/L PIER B ST | 1551.16 | 47.16 | Metal Loss Internal | 33.7779 | -118.2106 | -0.46
40000897 | GROUP | 4965.5 | 4993.19 | 16% | 0.219 | 52000 | 1.41 | 0.82 | 6:00 | 1525 | 0.75 | 100% | 3.93 | 43.23 | Valve, Sta. 9+85, MOV 27 | 4071.54 | AGM 1, Sta. 65+20, AT CASING VENT/ 52' D/S OF C/L PIER B ST | 1550.95 | 47.16 | Metal Loss Internal | 33.7779 | -118.2106 | -0.45
40000898 | GROUP | 4965.97 | 4993.65 | 29% | 0.219 | 52000 | 0.67 | 0.91 | 6:00 | 1525 | 0.75 | 100% | 4.41 | 42.75 | Valve, Sta. 9+85, MOV 27 | 4072.02 | AGM 1, Sta. 65+20, AT CASING VENT/ 52' D/S OF C/L PIER B ST | 1550.47 | 47.16 | Metal Loss Internal | 33.7779 | -118.2106 | -0.44
40000899 | GROUP | 4966.17 | 4993.84 | 26% | 0.219 | 52000 | 0.7 | 0.61 | 6:00 | 1525 | 0.75 | 100% | 4.6 | 42.56 | Valve, Sta. 9+85, MOV 27 | 4072.21 | AGM 1, Sta. 65+20, AT CASING VENT/ 52' D/S OF C/L PIER B ST | 1550.28 | 47.16 | Metal Loss Internal | 33.7779 | -118.2106 | -0.44
40000900 | GROUP | 4966.35 | 4994.03 | 10% | 0.219 | 52000 | 0.48 | 0.39 | 6:00 | 1525 | 0.75 | 100% | 4.79 | 42.38 | Valve, Sta. 9+85, MOV 27 | 4072.4 | AGM 1, Sta. 65+20, AT CASING VENT/ 52' D/S OF C/L PIER B ST | 1550.09 | 47.16 | Metal Loss Internal | 33.7779 | -118.2106 | -0.43
40000901 | GROUP | 4967.38 | 4995.03 | 30% | 0.219 | 52000 | 0.57 | 0.73 | 6:00 | 1525 | 0.75 | 100% | 5.81 | 41.35 | Valve, Sta. 9+85, MOV 27 | 4073.42 | AGM 1, Sta. 65+20, AT CASING VENT/ 52' D/S OF C/L PIER B ST | 1549.07 | 47.16 | Metal Loss Internal | 33.7779 | -118.2106 | -0.41
40000902 | GROUP | 4967.71 | 4995.36 | 15% | 0.219 | 52000 | 0.55 | 0.45 | 6:00 | 1525 | 0.75 | 100% | 6.14 | 41.02 | Valve, Sta. 9+85, MOV 27 | 4073.76 | AGM 1, Sta. 65+20, AT CASING VENT/ 52' D/S OF C/L PIER B ST | 1548.74 | 47.16 | Metal Loss Internal | 33.7779 | -118.2106 | -0.4
40000903 | GROUP | 4967.91 | 4995.56 | 21% | 0.219 | 52000 | 1.9 | 0.77 | 6:00 | 1525 | 0.75 | 100% | 6.34 | 40.82 | Valve, Sta. 9+85, MOV 27 | 4073.95 | AGM 1, Sta. 65+20, AT CASING VENT/ 52' D/S OF C/L PIER B ST | 1548.54 | 47.16 | Metal Loss Internal | 33.7779 | -118.2106 | -0.4
40000904 | GROUP | 4968.95 | 4996.58 | 22% | 0.219 | 52000 | 0.67 | 0.62 | 6:00 | 1525 | 0.75 | 100% | 7.38 | 39.78 | Valve, Sta. 9+85, MOV 27 | 4074.99 | AGM 1, Sta. 65+20, AT CASING VENT/ 52' D/S OF C/L PIER B ST | 1547.5 | 47.16 | Metal Loss Internal | 33.7779 | -118.2106 | -0.37
40000905 | GROUP | 4969.13 | 4996.76 | 14% | 0.219 | 52000 | 0.77 | 0.63 | 6:00 | 1525 | 0.75 | 100% | 7.56 | 39.6 | Valve, Sta. 9+85, MOV 27 | 4075.17 | AGM 1, Sta. 65+20, AT CASING VENT/ 52' D/S OF C/L PIER B ST | 1547.32 | 47.16 | Metal Loss Internal | 33.7779 | -118.2106 | -0.37
40000906 | GROUP | 4969.42 | 4997.04 | 15% | 0.219 | 52000 | 0.59 | 0.57 | 5:45 | 1525 | 0.75 | 100% | 7.85 | 39.31 | Valve, Sta. 9+85, MOV 27 | 4075.46 | AGM 1, Sta. 65+20, AT CASING VENT/ 52' D/S OF C/L PIER B ST | 1547.03 | 47.16 | Metal Loss Internal | 33.7779 | -118.2106 | -0.36
40000907 | GROUP | 4969.78 | 4997.4 | 14% | 0.219 | 52000 | 0.7 | 0.6 | 6:00 | 1525 | 0.75 | 100% | 8.21 | 38.95 | Valve, Sta. 9+85, MOV 27 | 4075.83 | AGM 1, Sta. 65+20, AT CASING VENT/ 52' D/S OF C/L PIER B ST | 1546.67 | 47.16 | Metal Loss Internal | 33.7779 | -118.2106 | -0.35
40000908 | GROUP | 4970.3 | 4997.91 | 14% | 0.219 | 52000 | 2.26 | 0.92 | 6:00 | 1525 | 0.75 | 100% | 8.73 | 38.43 | Valve, Sta. 9+85, MOV 27 | 4076.34 | AGM 1, Sta. 65+20, AT CASING VENT/ 52' D/S OF C/L PIER B ST | 1546.15 | 47.16 | Metal Loss Internal | 33.7779 | -118.2106 | -0.34
40000909 | GROUP | 4970.66 | 4998.27 | 13% | 0.219 | 52000 | 0.88 | 0.6 | 6:00 | 1525 | 0.75 | 100% | 9.09 | 38.07 | Valve, Sta. 9+85, MOV 27 | 4076.7 | AGM 1, Sta. 65+20, AT CASING VENT/ 52' D/S OF C/L PIER B ST | 1545.79 | 47.16 | Metal Loss Internal | 33.7779 | -118.2106 | -0.34
40000910 | GROUP | 4970.94 | 4998.55 | 29% | 0.219 | 52000 | 2.9 | 0.93 | 6:00 | 1525 | 0.75 | 100% | 9.38 | 37.79 | Valve, Sta. 9+85, MOV 27 | 4076.99 | AGM 1, Sta. 65+20, AT CASING VENT/ 52' D/S OF C/L PIER B ST | 1545.5 | 47.16 | Metal Loss Internal | 33.7779 | -118.2106 | -0.33
40000911 | GROUP | 4971.28 | 4998.88 | 21% | 0.219 | 52000 | 1.2 | 0.71 | 6:00 | 1525 | 0.75 | 100% | 9.71 | 37.45 | Valve, Sta. 9+85, MOV 27 | 4077.33 | AGM 1, Sta. 65+20, AT CASING VENT/ 52' D/S OF C/L PIER B ST | 1545.17 | 47.16 | Metal Loss Internal | 33.7779 | -118.2106 | -0.32
40000912 | GROUP | 4971.61 | 4999.2 | 14% | 0.219 | 52000 | 0.51 | 0.33 | 6:00 | 1525 | 0.75 | 100% | 10.04 | 37.12 | Valve, Sta. 9+85, MOV 27 | 4077.65 | AGM 1, Sta. 65+20, AT CASING VENT/ 52' D/S OF C/L PIER B ST | 1544.84 | 47.16 | Metal Loss Internal | 33.7779 | -118.2106 | -0.32
40000913 | GROUP | 4972.8 | 5000.38 | 20% | 0.219 | 52000 | 0.62 | 0.6 | 6:00 | 1525 | 0.75 | 100% | 11.24 | 35.93 | Valve, Sta. 9+85, MOV 27 | 4078.85 | AGM 1, Sta. 65+20, AT CASING VENT/ 52' D/S OF C/L PIER B ST | 1543.64 | 47.16 | Metal Loss Internal | 33.7779 | -118.2107 | -0.3
40000914 | GROUP | 4972.97 | 5000.54 | 14% | 0.219 | 52000 | 0.99 | 0.72 | 6:00 | 1525 | 0.75 | 100% | 11.4 | 35.76 | Valve, Sta. 9+85, MOV 27 | 4079.01 | AGM 1, Sta. 65+20, AT CASING VENT/ 52' D/S OF C/L PIER B ST | 1543.48 | 47.16 | Metal Loss Internal | 33.7779 | -118.2107 | -0.29
40000915 | GROUP | 4973.17 | 5000.73 | 20% | 0.219 | 52000 | 0.76 | 0.63 | 6:00 | 1525 | 0.75 | 100% | 11.6 | 35.56 | Valve, Sta. 9+85, MOV 27 | 4079.21 | AGM 1, Sta. 65+20, AT CASING VENT/ 52' D/S OF C/L PIER B ST | 1543.28 | 47.16 | Metal Loss Internal | 33.7779 | -118.2107 | -0.29
40000916 | GROUP | 4973.36 | 5000.93 | 17% | 0.219 | 52000 | 0.88 | 0.62 | 6:00 | 1525 | 0.75 | 100% | 11.8 | 35.36 | Valve, Sta. 9+85, MOV 27 | 4079.41 | AGM 1, Sta. 65+20, AT CASING VENT/ 52' D/S OF C/L PIER B ST | 1543.08 | 47.16 | Metal Loss Internal | 33.7779 | -118.2107 | -0.29
40000917 | GROUP | 4973.73 | 5001.29 | 19% | 0.219 | 52000 | 0.94 | 0.63 | 6:00 | 1525 | 0.75 | 100% | 12.17 | 34.99 | Valve, Sta. 9+85, MOV 27 | 4079.78 | AGM 1, Sta. 65+20, AT CASING VENT/ 52' D/S OF C/L PIER B ST | 1542.71 | 47.16 | Metal Loss Internal | 33.7779 | -118.2107 | -0.28
40000918 | GROUP | 4974.24 | 5001.79 | 17% | 0.219 | 52000 | 1.58 | 0.58 | 6:00 | 1525 | 0.75 | 100% | 12.67 | 34.49 | Valve, Sta. 9+85, MOV 27 | 4080.29 | AGM 1, Sta. 65+20, AT CASING VENT/ 52' D/S OF C/L PIER B ST | 1542.21 | 47.16 | Metal Loss Internal | 33.7779 | -118.2107 | -0.28
40000919 | GROUP | 4974.92 | 5002.46 | 10% | 0.219 | 52000 | 0.71 | 0.51 | 6:00 | 1525 | 0.75 | 100% | 13.35 | 33.81 | Valve, Sta. 9+85, MOV 27 | 4080.96 | AGM 1, Sta. 65+20, AT CASING VENT/ 52' D/S OF C/L PIER B ST | 1541.53 | 47.16 | Metal Loss Internal | 33.7779 | -118.2107 | -0.27
40000920 | GROUP | 4975.25 | 5002.79 | 13% | 0.219 | 52000 | 0.72 | 0.58 | 6:00 | 1525 | 0.75 | 100% | 13.68 | 33.48 | Valve, Sta. 9+85, MOV 27 | 4081.3 | AGM 1, Sta. 65+20, AT CASING VENT/ 52' D/S OF C/L PIER B ST | 1541.2 | 47.16 | Metal Loss Internal | 33.7779 | -118.2107 | -0.26
40000921 | GROUP | 4975.56 | 5003.09 | 12% | 0.219 | 52000 | 1.07 | 0.87 | 6:00 | 1525 | 0.75 | 100% | 13.99 | 33.17 | Valve, Sta. 9+85, MOV 27 | 4081.6 | AGM 1, Sta. 65+20, AT CASING VENT/ 52' D/S OF C/L PIER B ST | 1540.89 | 47.16 | Metal Loss Internal | 33.7779 | -118.2107 | -0.26
40000922 | GROUP | 4976.09 | 5003.61 | 11% | 0.219 | 52000 | 2.9 | 0.63 | 6:00 | 1525 | 0.75 | 100% | 14.52 | 32.64 | Valve, Sta. 9+85, MOV 27 | 4082.14 | AGM 1, Sta. 65+20, AT CASING VENT/ 52' D/S OF C/L PIER B ST | 1540.36 | 47.16 | Metal Loss Internal | 33.7779 | -118.2107 | -0.25
40000923 | GROUP | 4976.42 | 5003.94 | 15% | 0.219 | 52000 | 0.65 | 0.74 | 6:00 | 1525 | 0.75 | 100% | 14.85 | 32.31 | Valve, Sta. 9+85, MOV 27 | 4082.46 | AGM 1, Sta. 65+20, AT CASING VENT/ 52' D/S OF C/L PIER B ST | 1540.03 | 47.16 | Metal Loss Internal | 33.7779 | -118.2107 | -0.24
40000924 | GROUP | 4976.66 | 5004.17 | 13% | 0.219 | 52000 | 0.57 | 0.39 | 6:00 | 1525 | 0.75 | 100% | 15.09 | 32.07 | Valve, Sta. 9+85, MOV 27 | 4082.7 | AGM 1, Sta. 65+20, AT CASING VENT/ 52' D/S OF C/L PIER B ST | 1539.79 | 47.16 | Metal Loss Internal | 33.7779 | -118.2107 | -0.24
40000925 | GROUP | 4977.07 | 5004.58 | 10% | 0.219 | 52000 | 0.39 | 0.55 | 6:00 | 1525 | 0.75 | 100% | 15.5 | 31.66 | Valve, Sta. 9+85, MOV 27 | 4083.11 | AGM 1, Sta. 65+20, AT CASING VENT/ 52' D/S OF C/L PIER B ST | 1539.38 | 47.16 | Metal Loss Internal | 33.7779 | -118.2107 | -0.24
40000926 | GROUP | 4977.48 | 5004.98 | 13% | 0.219 | 52000 | 3.88 | 0.92 | 6:00 | 1525 | 0.75 | 100% | 15.91 | 31.25 | Valve, Sta. 9+85, MOV 27 | 4083.52 | AGM 1, Sta. 65+20, AT CASING VENT/ 52' D/S OF C/L PIER B ST | 1538.97 | 47.16 | Metal Loss Internal | 33.7779 | -118.2107 | -0.23
40000927 | GROUP | 4977.77 | 5005.27 | 12% | 0.219 | 52000 | 0.52 | 0.49 | 6:00 | 1525 | 0.75 | 100% | 16.2 | 30.96 | Valve, Sta. 9+85, MOV 27 | 4083.81 | AGM 1, Sta. 65+20, AT CASING VENT/ 52' D/S OF C/L PIER B ST | 1538.68 | 47.16 | Metal Loss Internal | 33.7779 | -118.2107 | -0.23
40000928 | GROUP | 4978.09 | 5005.58 | 13% | 0.219 | 52000 | 0.58 | 0.6 | 6:00 | 1525 | 0.75 | 100% | 16.52 | 30.64 | Valve, Sta. 9+85, MOV 27 | 4084.14 | AGM 1, Sta. 65+20, AT CASING VENT/ 52' D/S OF C/L PIER B ST | 1538.36 | 47.16 | Metal Loss Internal | 33.7779 | -118.2107 | -0.22
40000929 | GROUP | 4978.75 | 5006.23 | 17% | 0.219 | 52000 | 1.55 | 0.68 | 6:00 | 1525 | 0.75 | 100% | 17.19 | 29.98 | Valve, Sta. 9+85, MOV 27 | 4084.8 | AGM 1, Sta. 65+20, AT CASING VENT/ 52' D/S OF C/L PIER B ST | 1537.69 | 47.16 | Metal Loss Internal | 33.7779 | -118.2107 | -0.22
40000930 | GROUP | 4979.15 | 5006.62 | 22% | 0.219 | 52000 | 1.65 | 0.65 | 6:00 | 1525 | 0.75 | 100% | 17.58 | 29.58 | Valve, Sta. 9+85, MOV 27 | 4085.19 | AGM 1, Sta. 65+20, AT CASING VENT/ 52' D/S OF C/L PIER B ST | 1537.3 | 47.16 | Metal Loss Internal | 33.7779 | -118.2107 | -0.21
40000931 | GROUP | 4979.66 | 5007.12 | 22% | 0.219 | 52000 | 0.83 | 0.74 | 6:00 | 1525 | 0.75 | 100% | 18.09 | 29.07 | Valve, Sta. 9+85, MOV 27 | 4085.7 | AGM 1, Sta. 65+20, AT CASING VENT/ 52' D/S OF C/L PIER B ST | 1536.79 | 47.16 | Metal Loss Internal | 33.7779 | -118.2107 | -0.21
40000932 | GROUP | 4979.8 | 5007.27 | 10% | 0.219 | 52000 | 0.48 | 0.39 | 6:00 | 1525 | 0.75 | 100% | 18.23 | 28.93 | Valve, Sta. 9+85, MOV 27 | 4085.85 | AGM 1, Sta. 65+20, AT CASING VENT/ 52' D/S OF C/L PIER B ST | 1536.65 | 47.16 | Metal Loss Internal | 33.7779 | -118.2107 | -0.2
40000933 | GROUP | 4980.13 | 5007.59 | 16% | 0.219 | 52000 | 2.26 | 0.66 | 6:00 | 1525 | 0.75 | 100% | 18.57 | 28.6 | Valve, Sta. 9+85, MOV 27 | 4086.18 | AGM 1, Sta. 65+20, AT CASING VENT/ 52' D/S OF C/L PIER B ST | 1536.32 | 47.16 | Metal Loss Internal | 33.7779 | -118.2107 | -0.2
40000934 | GROUP | 4980.35 | 5007.8 | 11% | 0.219 | 52000 | 0.37 | 0.35 | 6:00 | 1525 | 0.75 | 100% | 18.78 | 28.38 | Valve, Sta. 9+85, MOV 27 | 4086.39 | AGM 1, Sta. 65+20, AT CASING VENT/ 52' D/S OF C/L PIER B ST | 1536.1 | 47.16 | Metal Loss Internal | 33.7779 | -118.2107 | -0.2
40000935 | GROUP | 4980.66 | 5008.11 | 12% | 0.219 | 52000 | 1.22 | 0.95 | 6:00 | 1525 | 0.75 | 100% | 19.09 | 28.07 | Valve, Sta. 9+85, MOV 27 | 4086.71 | AGM 1, Sta. 65+20, AT CASING VENT/ 52' D/S OF C/L PIER B ST | 1535.79 | 47.16 | Metal Loss Internal | 33.7779 | -118.2107 | -0.2
40000936 | GROUP | 4980.91 | 5008.35 | 15% | 0.219 | 52000 | 0.6 | 0.63 | 6:00 | 1525 | 0.75 | 100% | 19.34 | 27.82 | Valve, Sta. 9+85, MOV 27 | 4086.95 | AGM 1, Sta. 65+20, AT CASING VENT/ 52' D/S OF C/L PIER B ST | 1535.54 | 47.16 | Metal Loss Internal | 33.7779 | -118.2107 | -0.19
40000937 | GROUP | 4981.31 | 5008.75 | 14% | 0.219 | 52000 | 0.78 | 0.61 | 6:00 | 1525 | 0.75 | 100% | 19.74 | 27.42 | Valve, Sta. 9+85, MOV 27 | 4087.36 | AGM 1, Sta. 65+20, AT CASING VENT/ 52' D/S OF C/L PIER B ST | 1535.14 | 47.16 | Metal Loss Internal | 33.7779 | -118.2107 | -0.19
40000938 | GROUP | 4981.67 | 5009.1 | 28% | 0.219 | 52000 | 0.56 | 0.41 | 5:45 | 1525 | 0.75 | 100% | 20.1 | 27.06 | Valve, Sta. 9+85, MOV 27 | 4087.71 | AGM 1, Sta. 65+20, AT CASING VENT/ 52' D/S OF C/L PIER B ST | 1534.78 | 47.16 | Metal Loss Internal | 33.7779 | -118.2107 | -0.19
40000939 | GROUP | 4981.95 | 5009.38 | 17% | 0.219 | 52000 | 3.38 | 0.84 | 6:00 | 1525 | 0.75 | 100% | 20.38 | 26.78 | Valve, Sta. 9+85, MOV 27 | 4088 | AGM 1, Sta. 65+20, AT CASING VENT/ 52' D/S OF C/L PIER B ST | 1534.5 | 47.16 | Metal Loss Internal | 33.7779 | -118.2107 | -0.18
40000940 | GROUP | 4982.43 | 5009.86 | 22% | 0.219 | 52000 | 1.97 | 0.6 | 5:45 | 1525 | 0.75 | 100% | 20.86 | 26.3 | Valve, Sta. 9+85, MOV 27 | 4088.48 | AGM 1, Sta. 65+20, AT CASING VENT/ 52' D/S OF C/L PIER B ST | 1534.02 | 47.16 | Metal Loss Internal | 33.7779 | -118.2107 | -0.18
40000941 | GROUP | 4984.23 | 5011.62 | 11% | 0.219 | 52000 | 0.54 | 0.47 | 6:00 | 1525 | 0.75 | 100% | 22.66 | 24.5 | Valve, Sta. 9+85, MOV 27 | 4090.27 | AGM 1, Sta. 65+20, AT CASING VENT/ 52' D/S OF C/L PIER B ST | 1532.22 | 47.16 | Metal Loss Internal | 33.7779 | -118.2107 | -0.17
40000942 | GROUP | 4984.41 | 5011.8 | 15% | 0.219 | 52000 | 1.69 | 0.57 | 6:00 | 1525 | 0.75 | 100% | 22.84 | 24.32 | Valve, Sta. 9+85, MOV 27 | 4090.46 | AGM 1, Sta. 65+20, AT CASING VENT/ 52' D/S OF C/L PIER B ST | 1532.04 | 47.16 | Metal Loss Internal | 33.7779 | -118.2107 | -0.17
40000943 | GROUP | 4984.95 | 5012.34 | 14% | 0.219 | 52000 | 1.9 | 0.71 | 6:00 | 1525 | 0.75 | 100% | 23.39 | 23.77 | Valve, Sta. 9+85, MOV 27 | 4091 | AGM 1, Sta. 65+20, AT CASING VENT/ 52' D/S OF C/L PIER B ST | 1531.49 | 47.16 | Metal Loss Internal | 33.7779 | -118.2107 | -0.17
40000944 | GROUP | 4985.32 | 5012.7 | 21% | 0.219 | 52000 | 3.84 | 0.91 | 6:00 | 1525 | 0.75 | 100% | 23.75 | 23.41 | Valve, Sta. 9+85, MOV 27 | 4091.36 | AGM 1, Sta. 65+20, AT CASING VENT/ 52' D/S OF C/L PIER B ST | 1531.13 | 47.16 | Metal Loss Internal | 33.7779 | -118.2107 | -0.16
40000945 | GROUP | 4985.8 | 5013.17 | 26% | 0.219 | 52000 | 2.72 | 1.3 | 5:45 | 1525 | 0.75 | 100% | 24.23 | 22.93 | Valve, Sta. 9+85, MOV 27 | 4091.85 | AGM 1, Sta. 65+20, AT CASING VENT/ 52' D/S OF C/L PIER B ST | 1530.65 | 47.16 | Metal Loss Internal | 33.7779 | -118.2107 | -0.16
40000946 | GROUP | 4986.11 | 5013.48 | 24% | 0.219 | 52000 | 1.9 | 1.06 | 6:00 | 1525 | 0.75 | 100% | 24.54 | 22.62 | Valve, Sta. 9+85, MOV 27 | 4092.16 | AGM 1, Sta. 65+20, AT CASING VENT/ 52' D/S OF C/L PIER B ST | 1530.34 | 47.16 | Metal Loss Internal | 33.7779 | -118.2107 | -0.16
40000947 | GROUP | 4986.41 | 5013.77 | 27% | 0.219 | 52000 | 1.63 | 1.11 | 5:45 | 1525 | 0.75 | 100% | 24.84 | 22.32 | Valve, Sta. 9+85, MOV 27 | 4092.45 | AGM 1, Sta. 65+20, AT CASING VENT/ 52' D/S OF C/L PIER B ST | 1530.04 | 47.16 | Metal Loss Internal | 33.7779 | -118.2107 | -0.16
40000948 | GROUP | 4986.68 | 5014.04 | 21% | 0.219 | 52000 | 0.58 | 0.9 | 5:45 | 1525 | 0.75 | 100% | 25.12 | 22.05 | Valve, Sta. 9+85, MOV 27 | 4092.73 | AGM 1, Sta. 65+20, AT CASING VENT/ 52' D/S OF C/L PIER B ST | 1529.76 | 47.16 | Metal Loss Internal | 33.7779 | -118.2107 | -0.16
40000949 | GROUP | 4986.82 | 5014.18 | 16% | 0.219 | 52000 | 0.57 | 0.47 | 6:00 | 1525 | 0.75 | 100% | 25.25 | 21.91 | Valve, Sta. 9+85, MOV 27 | 4092.87 | AGM 1, Sta. 65+20, AT CASING VENT/ 52' D/S OF C/L PIER B ST | 1529.63 | 47.16 | Metal Loss Internal | 33.7779 | -118.2107 | -0.16
40000950 | GROUP | 4987.3 | 5014.65 | 18% | 0.219 | 52000 | 3.4 | 0.72 | 6:00 | 1525 | 0.75 | 100% | 25.73 | 21.43 | Valve, Sta. 9+85, MOV 27 | 4093.35 | AGM 1, Sta. 65+20, AT CASING VENT/ 52' D/S OF C/L PIER B ST | 1529.15 | 47.16 | Metal Loss Internal | 33.7779 | -118.2107 | -0.15
40000951 | GROUP | 4987.63 | 5014.97 | 16% | 0.219 | 52000 | 1.9 | 0.87 | 6:00 | 1525 | 0.75 | 100% | 26.06 | 21.1 | Valve, Sta. 9+85, MOV 27 | 4093.67 | AGM 1, Sta. 65+20, AT CASING VENT/ 52' D/S OF C/L PIER B ST | 1528.82 | 47.16 | Metal Loss Internal | 33.7779 | -118.2107 | -0.15
40000952 | GROUP | 4987.87 | 5015.21 | 10% | 0.219 | 52000 | 0.61 | 0.43 | 6:00 | 1525 | 0.75 | 100% | 26.3 | 20.86 | Valve, Sta. 9+85, MOV 27 | 4093.91 | AGM 1, Sta. 65+20, AT CASING VENT/ 52' D/S OF C/L PIER B ST | 1528.58 | 47.16 | Metal Loss Internal | 33.7779 | -118.2107 | -0.15
40000953 | GROUP | 4989.5 | 5016.81 | 16% | 0.219 | 52000 | 1.12 | 0.88 | 6:00 | 1525 | 0.75 | 100% | 27.93 | 19.23 | Valve, Sta. 9+85, MOV 27 | 4095.54 | AGM 1, Sta. 65+20, AT CASING VENT/ 52' D/S OF C/L PIER B ST | 1526.95 | 47.16 | Metal Loss Internal | 33.7779 | -118.2107 | -0.15
40000954 | GROUP | 4989.85 | 5017.16 | 17% | 0.219 | 52000 | 0.54 | 0.51 | 6:00 | 1525 | 0.75 | 100% | 28.28 | 18.88 | Valve, Sta. 9+85, MOV 27 | 4095.89 | AGM 1, Sta. 65+20, AT CASING VENT/ 52' D/S OF C/L PIER B ST | 1526.6 | 47.16 | Metal Loss Internal | 33.7779 | -118.2107 | -0.15
40000955 | GROUP | 4990.26 | 5017.56 | 11% | 0.219 | 52000 | 0.5 | 0.42 | 6:00 | 1525 | 0.75 | 100% | 28.69 | 18.47 | Valve, Sta. 9+85, MOV 27 | 4096.3 | AGM 1, Sta. 65+20, AT CASING VENT/ 52' D/S OF C/L PIER B ST | 1526.19 | 47.16 | Metal Loss Internal | 33.7779 | -118.2107 | -0.15
40000956 | GROUP | 4991.48 | 5018.76 | 13% | 0.219 | 52000 | 2.21 | 0.65 | 6:00 | 1525 | 0.75 | 100% | 29.91 | 17.25 | Valve, Sta. 9+85, MOV 27 | 4097.53 | AGM 1, Sta. 65+20, AT CASING VENT/ 52' D/S OF C/L PIER B ST | 1524.97 | 47.16 | Metal Loss Internal | 33.7779 | -118.2107 | -0.15
40000957 | GROUP | 4992.77 | 5020.03 | 26% | 0.219 | 52000 | 0.72 | 0.62 | 6:00 | 1525 | 0.75 | 100% | 31.2 | 15.96 | Valve, Sta. 9+85, MOV 27 | 4098.81 | AGM 1, Sta. 65+20, AT CASING VENT/ 52' D/S OF C/L PIER B ST | 1523.68 | 47.16 | Metal Loss Internal | 33.7779 | -118.2107 | -0.15
40000958 | GROUP | 4993.2 | 5020.46 | 28% | 0.219 | 52000 | 7.03 | 0.99 | 6:00 | 1479 | 0.78 | 100% | 31.63 | 15.53 | Valve, Sta. 9+85, MOV 27 | 4099.24 | AGM 1, Sta. 65+20, AT CASING VENT/ 52' D/S OF C/L PIER B ST | 1523.25 | 47.16 | Metal Loss Internal | 33.7779 | -118.2107 | -0.15
40000959 | GROUP | 4993.94 | 5021.18 | 18% | 0.219 | 52000 | 0.65 | 0.57 | 6:00 | 1525 | 0.75 | 100% | 32.37 | 14.79 | Valve, Sta. 9+85, MOV 27 | 4099.98 | AGM 1, Sta. 65+20, AT CASING VENT/ 52' D/S OF C/L PIER B ST | 1522.51 | 47.16 | Metal Loss Internal | 33.7779 | -118.2107 | -0.15
40000960 | GROUP | 4994.45 | 5021.69 | 13% | 0.219 | 52000 | 0.65 | 0.46 | 6:00 | 1525 | 0.75 | 100% | 32.89 | 14.28 | Valve, Sta. 9+85, MOV 27 | 4100.5 | AGM 1, Sta. 65+20, AT CASING VENT/ 52' D/S OF C/L PIER B ST | 1521.99 | 47.16 | Metal Loss Internal | 33.778 | -118.2107 | -0.15
40000961 | GROUP | 4994.86 | 5022.09 | 12% | 0.219 | 52000 | 0.43 | 0.79 | 6:00 | 1525 | 0.75 | 100% | 33.29 | 13.87 | Valve, Sta. 9+85, MOV 27 | 4100.9 | AGM 1, Sta. 65+20, AT CASING VENT/ 52' D/S OF C/L PIER B ST | 1521.59 | 47.16 | Metal Loss Internal | 33.778 | -118.2107 | -0.15
40000962 | GROUP | 4996.12 | 5023.33 | 16% | 0.219 | 52000 | 2.12 | 0.76 | 6:00 | 1525 | 0.75 | 100% | 34.55 | 12.61 | Valve, Sta. 9+85, MOV 27 | 4102.17 | AGM 1, Sta. 65+20, AT CASING VENT/ 52' D/S OF C/L PIER B ST | 1520.33 | 47.16 | Metal Loss Internal | 33.778 | -118.2107 | -0.15
40000963 | GROUP | 4996.33 | 5023.53 | 16% | 0.219 | 52000 | 0.53 | 0.57 | 5:45 | 1525 | 0.75 | 100% | 34.76 | 12.4 | Valve, Sta. 9+85, MOV 27 | 4102.37 | AGM 1, Sta. 65+20, AT CASING VENT/ 52' D/S OF C/L PIER B ST | 1520.12 | 47.16 | Metal Loss Internal | 33.778 | -118.2107 | -0.15
40000964 | GROUP | 4996.5 | 5023.7 | 19% | 0.219 | 52000 | 0.92 | 0.89 | 6:00 | 1525 | 0.75 | 100% | 34.93 | 12.23 | Valve, Sta. 9+85, MOV 27 | 4102.54 | AGM 1, Sta. 65+20, AT CASING VENT/ 52' D/S OF C/L PIER B ST | 1519.95 | 47.16 | Metal Loss Internal | 33.778 | -118.2107 | -0.15
40000965 | GROUP | 4996.72 | 5023.92 | 20% | 0.219 | 52000 | 0.65 | 0.66 | 6:00 | 1525 | 0.75 | 100% | 35.15 | 12.01 | Valve, Sta. 9+85, MOV 27 | 4102.76 | AGM 1, Sta. 65+20, AT CASING VENT/ 52' D/S OF C/L PIER B ST | 1519.73 | 47.16 | Metal Loss Internal | 33.778 | -118.2107 | -0.15
40000966 | GROUP | 4997.04 | 5024.23 | 23% | 0.219 | 52000 | 4.69 | 0.88 | 6:00 | 1525 | 0.75 | 100% | 35.47 | 11.69 | Valve, Sta. 9+85, MOV 27 | 4103.08 | AGM 1, Sta. 65+20, AT CASING VENT/ 52' D/S OF C/L PIER B ST | 1519.41 | 47.16 | Metal Loss Internal | 33.778 | -118.2107 | -0.15
40000967 | GROUP | 4997.38 | 5024.57 | 29% | 0.219 | 52000 | 0.48 | 0.56 | 6:00 | 1525 | 0.75 | 100% | 35.81 | 11.35 | Valve, Sta. 9+85, MOV 27 | 4103.42 | AGM 1, Sta. 65+20, AT CASING VENT/ 52' D/S OF C/L PIER B ST | 1519.07 | 47.16 | Metal Loss Internal | 33.778 | -118.2107 | -0.15
40000968 | GROUP | 4997.71 | 5024.9 | 14% | 0.219 | 52000 | 0.49 | 0.39 | 5:45 | 1525 | 0.75 | 100% | 36.14 | 11.02 | Valve, Sta. 9+85, MOV 27 | 4103.76 | AGM 1, Sta. 65+20, AT CASING VENT/ 52' D/S OF C/L PIER B ST | 1518.74 | 47.16 | Metal Loss Internal | 33.778 | -118.2107 | -0.15
40000969 | GROUP | 4998.17 | 5025.35 | 18% | 0.219 | 52000 | 0.48 | 0.49 | 6:00 | 1525 | 0.75 | 100% | 36.6 | 10.56 | Valve, Sta. 9+85, MOV 27 | 4104.21 | AGM 1, Sta. 65+20, AT CASING VENT/ 52' D/S OF C/L PIER B ST | 1518.28 | 47.16 | Metal Loss Internal | 33.778 | -118.2107 | -0.15
40000970 | GROUP | 4998.37 | 5025.54 | 13% | 0.219 | 52000 | 0.84 | 1.94 | 6:00 | 1525 | 0.75 | 100% | 36.8 | 10.36 | Valve, Sta. 9+85, MOV 27 | 4104.41 | AGM 1, Sta. 65+20, AT CASING VENT/ 52' D/S OF C/L PIER B ST | 1518.08 | 47.16 | Metal Loss Internal | 33.778 | -118.2107 | -0.15
40000971 | GROUP | 4998.56 | 5025.73 | 10% | 0.219 | 52000 | 0.57 | 0.43 | 5:45 | 1525 | 0.75 | 100% | 36.99 | 10.17 | Valve, Sta. 9+85, MOV 27 | 4104.6 | AGM 1, Sta. 65+20, AT CASING VENT/ 52' D/S OF C/L PIER B ST | 1517.89 | 47.16 | Metal Loss Internal | 33.778 | -118.2107 | -0.15
40000972 | GROUP | 4998.82 | 5025.99 | 16% | 0.219 | 52000 | 1.75 | 0.87 | 6:00 | 1525 | 0.75 | 100% | 37.25 | 9.91 | Valve, Sta. 9+85, MOV 27 | 4104.87 | AGM 1, Sta. 65+20, AT CASING VENT/ 52' D/S OF C/L PIER B ST | 1517.63 | 47.16 | Metal Loss Internal | 33.778 | -118.2107 | -0.15
40000973 | GROUP | 4999.06 | 5026.22 | 16% | 0.219 | 52000 | 1.73 | 0.86 | 6:00 | 1525 | 0.75 | 100% | 37.49 | 9.67 | Valve, Sta. 9+85, MOV 27 | 4105.1 | AGM 1, Sta. 65+20, AT CASING VENT/ 52' D/S OF C/L PIER B ST | 1517.39 | 47.16 | Metal Loss Internal | 33.778 | -118.2107 | -0.15
40000974 | GROUP | 4999.49 | 5026.65 | 12% | 0.219 | 52000 | 0.43 | 0.77 | 6:00 | 1525 | 0.75 | 100% | 37.92 | 9.24 | Valve, Sta. 9+85, MOV 27 | 4105.54 | AGM 1, Sta. 65+20, AT CASING VENT/ 52' D/S OF C/L PIER B ST | 1516.96 | 47.16 | Metal Loss Internal | 33.778 | -118.2107 | -0.15
40000975 | GROUP | 4999.68 | 5026.83 | 25% | 0.219 | 52000 | 1.67 | 1.19 | 6:00 | 1525 | 0.75 | 100% | 38.11 | 9.05 | Valve, Sta. 9+85, MOV 27 | 4105.72 | AGM 1, Sta. 65+20, AT CASING VENT/ 52' D/S OF C/L PIER B ST | 1516.77 | 47.16 | Metal Loss Internal | 33.778 | -118.2107 | -0.15
40000976 | GROUP | 4999.95 | 5027.1 | 14% | 0.219 | 52000 | 0.67 | 0.71 | 6:00 | 1525 | 0.75 | 100% | 38.38 | 8.78 | Valve, Sta. 9+85, MOV 27 | 4105.99 | AGM 1, Sta. 65+20, AT CASING VENT/ 52' D/S OF C/L PIER B ST | 1516.5 | 47.16 | Metal Loss Internal | 33.778 | -118.2107 | -0.15
40000977 | GROUP | 5000.45 | 5027.59 | 33% | 0.219 | 52000 | 5.7 | 1.06 | 5:45 | 1449 | 0.79 | 100% | 38.88 | 8.28 | Valve, Sta. 9+85, MOV 27 | 4106.49 | AGM 1, Sta. 65+20, AT CASING VENT/ 52' D/S OF C/L PIER B ST | 1516 | 47.16 | Metal Loss Internal | 33.778 | -118.2107 | -0.15
40000978 | GROUP | 5000.93 | 5028.06 | 24% | 0.219 | 52000 | 2.02 | 1.1 | 5:45 | 1525 | 0.75 | 100% | 39.36 | 7.8 | Valve, Sta. 9+85, MOV 27 | 4106.97 | AGM 1, Sta. 65+20, AT CASING VENT/ 52' D/S OF C/L PIER B ST | 1515.52 | 47.16 | Metal Loss Internal | 33.778 | -118.2107 | -0.15
40000979 | GROUP | 5001.5 | 5028.63 | 15% | 0.219 | 52000 | 0.6 | 0.38 | 5:45 | 1525 | 0.75 | 100% | 39.93 | 7.23 | Valve, Sta. 9+85, MOV 27 | 4107.54 | AGM 1, Sta. 65+20, AT CASING VENT/ 52' D/S OF C/L PIER B ST | 1514.95 | 47.16 | Metal Loss Internal | 33.778 | -118.2107 | -0.14
40000980 | GROUP | 5001.71 | 5028.83 | 15% | 0.219 | 52000 | 0.52 | 0.33 | 5:45 | 1525 | 0.75 | 100% | 40.14 | 7.02 | Valve, Sta. 9+85, MOV 27 | 4107.75 | AGM 1, Sta. 65+20, AT CASING VENT/ 52' D/S OF C/L PIER B ST | 1514.74 | 47.16 | Metal Loss Internal | 33.778 | -118.2107 | -0.14
40000981 | GROUP | 5002.92 | 5030.02 | 11% | 0.219 | 52000 | 0.54 | 0.4 | 6:00 | 1525 | 0.75 | 100% | 41.35 | 5.81 | Valve, Sta. 9+85, MOV 27 | 4108.97 | AGM 1, Sta. 65+20, AT CASING VENT/ 52' D/S OF C/L PIER B ST | 1513.53 | 47.16 | Metal Loss Internal | 33.778 | -118.2107 | -0.14
40000982 | GROUP | 5003.67 | 5030.76 | 13% | 0.219 | 52000 | 1.9 | 0.53 | 6:00 | 1525 | 0.75 | 100% | 42.1 | 5.06 | Valve, Sta. 9+85, MOV 27 | 4109.71 | AGM 1, Sta. 65+20, AT CASING VENT/ 52' D/S OF C/L PIER B ST | 1512.78 | 47.16 | Metal Loss Internal | 33.778 | -118.2107 | -0.14
40000983 | GROUP | 5004.72 | 5031.8 | 10% | 0.219 | 52000 | 0.33 | 0.41 | 6:00 | 1525 | 0.75 | 100% | 43.16 | 4.01 | Valve, Sta. 9+85, MOV 27 | 4110.77 | AGM 1, Sta. 65+20, AT CASING VENT/ 52' D/S OF C/L PIER B ST | 1511.72 | 47.16 | Metal Loss Internal | 33.778 | -118.2108 | -0.13
40000984 | GROUP | 5005.59 | 5032.65 | 22% | 0.219 | 52000 | 2.33 | 0.82 | 6:00 | 1525 | 0.75 | 100% | 44.02 | 3.14 | Valve, Sta. 9+85, MOV 27 | 4111.63 | AGM 1, Sta. 65+20, AT CASING VENT/ 52' D/S OF C/L PIER B ST | 1510.86 | 47.16 | Metal Loss Internal | 33.778 | -118.2108 | -0.13
40000985 | GROUP | 5006.25 | 5033.31 | 31% | 0.219 | 52000 | 0.93 | 0.74 | 5:45 | 1525 | 0.75 | 100% | 44.69 | 2.48 | Valve, Sta. 9+85, MOV 27 | 4112.3 | AGM 1, Sta. 65+20, AT CASING VENT/ 52' D/S OF C/L PIER B ST | 1510.19 | 47.16 | Metal Loss Internal | 33.778 | -118.2108 | -0.12
40000986 | GROUP | 5007.01 | 5034.06 | 11% | 0.219 | 52000 | 0.61 | 0.55 | 6:00 | 1525 | 0.75 | 100% | 45.45 | 1.71 | Valve, Sta. 9+85, MOV 27 | 4113.06 | AGM 1, Sta. 65+20, AT CASING VENT/ 52' D/S OF C/L PIER B ST | 1509.43 | 47.16 | Metal Loss Internal | 33.778 | -118.2108 | -0.12
40000987 | GROUP | 5007.2 | 5034.23 | 16% | 0.219 | 52000 | 0.91 | 0.85 | 6:00 | 1525 | 0.75 | 100% | 45.63 | 1.53 | Valve, Sta. 9+85, MOV 27 | 4113.24 | AGM 1, Sta. 65+20, AT CASING VENT/ 52' D/S OF C/L PIER B ST | 1509.25 | 47.16 | Metal Loss Internal | 33.778 | -118.2108 | -0.12
40000988 | GROUP | 5007.51 | 5034.54 | 19% | 0.219 | 52000 | 2.08 | 0.81 | 6:00 | 1525 | 0.75 | 100% | 45.94 | 1.22 | Valve, Sta. 9+85, MOV 27 | 4113.55 | AGM 1, Sta. 65+20, AT CASING VENT/ 52' D/S OF C/L PIER B ST | 1508.94 | 47.16 | Metal Loss Internal | 33.778 | -118.2108 | -0.11
40000989 | GROUP | 5007.92 | 5034.95 | 14% | 0.219 | 52000 | 0.71 | 0.6 | 6:00 | 1525 | 0.75 | 100% | 46.35 | 0.81 | Valve, Sta. 9+85, MOV 27 | 4113.97 | AGM 1, Sta. 65+20, AT CASING VENT/ 52' D/S OF C/L PIER B ST | 1508.53 | 47.16 | Metal Loss Internal | 33.778 | -118.2108 | -0.11
40000990 | GROUP | 5008.1 | 5035.12 | 17% | 0.219 | 52000 | 0.77 | 0.47 | 6:00 | 1525 | 0.75 | 100% | 46.53 | 0.63 | Valve, Sta. 9+85, MOV 27 | 4114.14 | AGM 1, Sta. 65+20, AT CASING VENT/ 52' D/S OF C/L PIER B ST | 1508.35 | 47.16 | Metal Loss Internal | 33.778 | -118.2108 | -0.11
40000991 | GROUP | 5008.26 | 5035.29 | 16% | 0.219 | 52000 | 0.42 | 0.47 | 6:00 | 1525 | 0.75 | 100% | 46.7 | 0.46 | Valve, Sta. 9+85, MOV 27 | 4114.31 | AGM 1, Sta. 65+20, AT CASING VENT/ 52' D/S OF C/L PIER B ST | 1508.18 | 47.16 | Metal Loss Internal | 33.778 | -118.2108 | -0.11
40000992 | GROUP | 5008.44 | 5035.46 | 10% | 0.219 | 52000 | 0.66 | 0.61 | 6:00 | 1525 | 0.75 | 100% | 46.87 | 0.29 | Valve, Sta. 9+85, MOV 27 | 4114.48 | AGM 1, Sta. 65+20, AT CASING VENT/ 52' D/S OF C/L PIER B ST | 1508.01 | 47.16 | Metal Loss Internal | 33.778 | -118.2108 | -0.11
2190 | WELD | 5008.73 | 5035.74 | [15 empty] | 47.35 |  | 33.778 | -118.2108 | -0.1
40000993 | GROUP | 5008.95 | 5035.96 | 14% | 0.219 | 52000 | 0.51 | 0.45 | 6:00 | 1525 | 0.75 | 100% | 0.22 | 47.13 | Valve, Sta. 9+85, MOV 27 | 4115 | AGM 1, Sta. 65+20, AT CASING VENT/ 52' D/S OF C/L PIER B ST | 1507.5 | 47.35 | Metal Loss Internal | 33.778 | -118.2108 | -0.1
40000994 | GROUP | 5009.37 | 5036.37 | 24% | 0.219 | 52000 | 0.62 | 0.63 | 6:00 | 1525 | 0.75 | 100% | 0.64 | 46.71 | Valve, Sta. 9+85, MOV 27 | 4115.41 | AGM 1, Sta. 65+20, AT CASING VENT/ 52' D/S OF C/L PIER B ST | 1507.08 | 47.35 | Metal Loss Internal | 33.778 | -118.2108 | -0.1
40000995 | GROUP | 5009.51 | 5036.51 | 23% | 0.219 | 52000 | 0.46 | 0.44 | 6:00 | 1525 | 0.75 | 100% | 0.78 | 46.57 | Valve, Sta. 9+85, MOV 27 | 4115.56 | AGM 1, Sta. 65+20, AT CASING VENT/ 52' D/S OF C/L PIER B ST | 1506.94 | 47.35 | Metal Loss Internal | 33.778 | -118.2108 | -0.09
40000996 | GROUP | 5009.64 | 5036.64 | 19% | 0.219 | 52000 | 0.43 | 0.37 | 6:00 | 1525 | 0.75 | 100% | 0.91 | 46.43 | Valve, Sta. 9+85, MOV 27 | 4115.69 | AGM 1, Sta. 65+20, AT CASING VENT/ 52' D/S OF C/L PIER B ST | 1506.8 | 47.35 | Metal Loss Internal | 33.778 | -118.2108 | -0.09
40000997 | GROUP | 5009.94 | 5036.94 | 14% | 0.219 | 52000 | 1.02 | 0.77 | 6:00 | 1525 | 0.75 | 100% | 1.21 | 46.13 | Valve, Sta. 9+85, MOV 27 | 4115.99 | AGM 1, Sta. 65+20, AT CASING VENT/ 52' D/S OF C/L PIER B ST | 1506.5 | 47.35 | Metal Loss Internal | 33.778 | -118.2108 | -0.09
40000998 | GROUP | 5011.91 | 5038.88 | 14% | 0.219 | 52000 | 0.49 | 0.49 | 6:00 | 1525 | 0.75 | 100% | 3.18 | 44.16 | Valve, Sta. 9+85, MOV 27 | 4117.96 | AGM 1, Sta. 65+20, AT CASING VENT/ 52' D/S OF C/L PIER B ST | 1504.54 | 47.35 | Metal Loss Internal | 33.778 | -118.2108 | -0.07
40000999 | GROUP | 5012.04 | 5039 | 11% | 0.219 | 52000 | 0.54 | 0.58 | 6:00 | 1525 | 0.75 | 100% | 3.31 | 44.03 | Valve, Sta. 9+85, MOV 27 | 4118.09 | AGM 1, Sta. 65+20, AT CASING VENT/ 52' D/S OF C/L PIER B ST | 1504.41 | 47.35 | Metal Loss Internal | 33.778 | -118.2108 | -0.07
40001000 | GROUP | 5012.18 | 5039.14 | 12% | 0.219 | 52000 | 0.3 | 0.4 | 6:00 | 1525 | 0.75 | 100% | 3.45 | 43.9 | Valve, Sta. 9+85, MOV 27 | 4118.22 | AGM 1, Sta. 65+20, AT CASING VENT/ 52' D/S OF C/L PIER B ST | 1504.27 | 47.35 | Metal Loss Internal | 33.778 | -118.2108 | -0.06
40001001 | GROUP | 5012.55 | 5039.51 | 21% | 0.219 | 52000 | 0.7 | 0.65 | 5:45 | 1525 | 0.75 | 100% | 3.82 | 43.52 | Valve, Sta. 9+85, MOV 27 | 4118.6 | AGM 1, Sta. 65+20, AT CASING VENT/ 52' D/S OF C/L PIER B ST | 1503.9 | 47.35 | Metal Loss Internal | 33.778 | -118.2108 | -0.06
40001002 | GROUP | 5013.04 | 5039.98 | 23% | 0.219 | 52000 | 1.83 | 0.92 | 6:00 | 1525 | 0.75 | 100% | 4.31 | 43.04 | Valve, Sta. 9+85, MOV 27 | 4119.08 | AGM 1, Sta. 65+20, AT CASING VENT/ 52' D/S OF C/L PIER B ST | 1503.41 | 47.35 | Metal Loss Internal | 33.778 | -118.2108 | -0.05
40001003 | GROUP | 5014.75 | 5041.67 | 13% | 0.219 | 52000 | 0.35 | 0.45 | 6:00 | 1525 | 0.75 | 100% | 6.02 | 41.33 | Valve, Sta. 9+85, MOV 27 | 4120.79 | AGM 1, Sta. 65+20, AT CASING VENT/ 52' D/S OF C/L PIER B ST | 1501.7 | 47.35 | Metal Loss Internal | 33.778 | -118.2108 | -0.03
40001004 | GROUP | 5014.88 | 5041.8 | 29% | 0.219 | 52000 | 0.44 | 0.61 | 6:00 | 1525 | 0.75 | 100% | 6.16 | 41.19 | Valve, Sta. 9+85, MOV 27 | 4120.93 | AGM 1, Sta. 65+20, AT CASING VENT/ 52' D/S OF C/L PIER B ST | 1501.56 | 47.35 | Metal Loss Internal | 33.778 | -118.2108 | -0.03
40001005 | GROUP | 5015.64 | 5042.55 | 14% | 0.219 | 52000 | 0.74 | 0.52 | 5:45 | 1525 | 0.75 | 100% | 6.91 | 40.43 | Valve, Sta. 9+85, MOV 27 | 4121.69 | AGM 1, Sta. 65+20, AT CASING VENT/ 52' D/S OF C/L PIER B ST | 1500.81 | 47.35 | Metal Loss Internal | 33.778 | -118.2108 | -0.02
40001006 | GROUP | 5015.96 | 5042.86 | 21% | 0.219 | 52000 | 0.6 | 0.49 | 6:00 | 1525 | 0.75 | 100% | 7.23 | 40.12 | Valve, Sta. 9+85, MOV 27 | 4122 | AGM 1, Sta. 65+20, AT CASING VENT/ 52' D/S OF C/L PIER B ST | 1500.49 | 47.35 | Metal Loss Internal | 33.778 | -118.2108 | -0.01
40001007 | GROUP | 5016.38 | 5043.27 | 13% | 0.219 | 52000 | 0.57 | 0.4 | 5:45 | 1525 | 0.75 | 100% | 7.65 | 39.7 | Valve, Sta. 9+85, MOV 27 | 4122.42 | AGM 1, Sta. 65+20, AT CASING VENT/ 52' D/S OF C/L PIER B ST | 1500.07 | 47.35 | Metal Loss Internal | 33.778 | -118.2108 | -0.01
40001008 | GROUP | 5016.59 | 5043.48 | 18% | 0.219 | 52000 | 1.47 | 0.68 | 6:00 | 1525 | 0.75 | 100% | 7.86 | 39.48 | Valve, Sta. 9+85, MOV 27 | 4122.64 | AGM 1, Sta. 65+20, AT CASING VENT/ 52' D/S OF C/L PIER B ST | 1499.86 | 47.35 | Metal Loss Internal | 33.778 | -118.2108 | 0
40001009 | GROUP | 5017.14 | 5044.02 | 19% | 0.219 | 52000 | 1.23 | 0.82 | 6:00 | 1525 | 0.75 | 100% | 8.41 | 38.94 | Valve, Sta. 9+85, MOV 27 | 4123.18 | AGM 1, Sta. 65+20, AT CASING VENT/ 52' D/S OF C/L PIER B ST | 1499.31 | 47.35 | Metal Loss Internal | 33.778 | -118.2108 | 0
40001010 | GROUP | 5017.31 | 5044.19 | 18% | 0.219 | 52000 | 0.62 | 0.33 | 6:00 | 1525 | 0.75 | 100% | 8.58 | 38.77 | Valve, Sta. 9+85, MOV 27 | 4123.35 | AGM 1, Sta. 65+20, AT CASING VENT/ 52' D/S OF C/L PIER B ST | 1499.14 | 47.35 | Metal Loss Internal | 33.778 | -118.2108 | 0.01
40001011 | GROUP | 5017.94 | 5044.81 | 19% | 0.219 | 52000 | 1.37 | 0.55 | 6:00 | 1525 | 0.75 | 100% | 9.21 | 38.14 | Valve, Sta. 9+85, MOV 27 | 4123.98 | AGM 1, Sta. 65+20, AT CASING VENT/ 52' D/S OF C/L PIER B ST | 1498.51 | 47.35 | Metal Loss Internal | 33.778 | -118.2108 | 0.02
40001012 | GROUP | 5018.11 | 5044.98 | 11% | 0.219 | 52000 | 0.47 | 0.43 | 6:00 | 1525 | 0.75 | 100% | 9.38 | 37.96 | Valve, Sta. 9+85, MOV 27 | 4124.16 | AGM 1, Sta. 65+20, AT CASING VENT/ 52' D/S OF C/L PIER B ST | 1498.34 | 47.35 | Metal Loss Internal | 33.778 | -118.2108 | 0.02
40001013 | GROUP | 5018.75 | 5045.6 | 20% | 0.219 | 52000 | 1.18 | 0.99 | 6:00 | 1525 | 0.75 | 100% | 10.02 | 37.33 | Valve, Sta. 9+85, MOV 27 | 4124.79 | AGM 1, Sta. 65+20, AT CASING VENT/ 52' D/S OF C/L PIER B ST | 1497.7 | 47.35 | Metal Loss Internal | 33.778 | -118.2108 | 0.03
40001014 | GROUP | 5019.19 | 5046.04 | 14% | 0.219 | 52000 | 0.63 | 0.61 | 5:45 | 1525 | 0.75 | 100% | 10.46 | 36.89 | Valve, Sta. 9+85, MOV 27 | 4125.23 | AGM 1, Sta. 65+20, AT CASING VENT/ 52' D/S OF C/L PIER B ST | 1497.26 | 47.35 | Metal Loss Internal | 33.778 | -118.2108 | 0.04
40001015 | GROUP | 5019.65 | 5046.49 | 20% | 0.219 | 52000 | 0.54 | 0.5 | 5:45 | 1525 | 0.75 | 100% | 10.92 | 36.43 | Valve, Sta. 9+85, MOV 27 | 4125.69 | AGM 1, Sta. 65+20, AT CASING VENT/ 52' D/S OF C/L PIER B ST | 1496.8 | 47.35 | Metal Loss Internal | 33.778 | -118.2108 | 0.05
40001016 | GROUP | 5019.97 | 5046.81 | 23% | 0.219 | 52000 | 0.69 | 0.47 | 6:00 | 1525 | 0.75 | 100% | 11.24 | 36.1 | Valve, Sta. 9+85, MOV 27 | 4126.02 | AGM 1, Sta. 65+20, AT CASING VENT/ 52' D/S OF C/L PIER B ST | 1496.48 | 47.35 | Metal Loss Internal | 33.778 | -118.2108 | 0.05
40001017 | GROUP | 5020.4 | 5047.23 | 27% | 0.219 | 52000 | 7.38 | 1.42 | 5:45 | 1492 | 0.77 | 100% | 11.67 | 35.68 | Valve, Sta. 9+85, MOV 27 | 4126.45 | AGM 1, Sta. 65+20, AT CASING VENT/ 52' D/S OF C/L PIER B ST | 1496.05 | 47.35 | Metal Loss Internal | 33.778 | -118.2108 | 0.06
40001018 | GROUP | 5021.08 | 5047.9 | 22% | 0.219 | 52000 | 6.35 | 0.82 | 6:00 | 1525 | 0.75 | 100% | 12.35 | 35 | Valve, Sta. 9+85, MOV 27 | 4127.12 | AGM 1, Sta. 65+20, AT CASING VENT/ 52' D/S OF C/L PIER B ST | 1495.37 | 47.35 | Metal Loss Internal | 33.778 | -118.2108 | 0.07
40001019 | GROUP | 5021.57 | 5048.38 | 29% | 0.219 | 52000 | 2.71 | 0.81 | 6:00 | 1525 | 0.75 | 100% | 12.84 | 34.51 | Valve, Sta. 9+85, MOV 27 | 4127.61 | AGM 1, Sta. 65+20, AT CASING VENT/ 52' D/S OF C/L PIER B ST | 1494.88 | 47.35 | Metal Loss Internal | 33.778 | -118.2108 | 0.08
40001020 | GROUP | 5021.81 | 5048.62 | 21% | 0.219 | 52000 | 0.5 | 0.56 | 5:45 | 1525 | 0.75 | 100% | 13.08 | 34.27 | Valve, Sta. 9+85, MOV 27 | 4127.85 | AGM 1, Sta. 65+20, AT CASING VENT/ 52' D/S OF C/L PIER B ST | 1494.64 | 47.35 | Metal Loss Internal | 33.778 | -118.2108 | 0.09
40001021 | GROUP | 5022.23 | 5049.03 | 25% | 0.219 | 52000 | 6.27 | 0.76 | 6:00 | 1525 | 0.75 | 100% | 13.5 | 33.85 | Valve, Sta. 9+85, MOV 27 | 4128.28 | AGM 1, Sta. 65+20, AT CASING VENT/ 52' D/S OF C/L PIER B ST | 1494.22 | 47.35 | Metal Loss Internal | 33.778 | -118.2108 | 0.09
40001022 | GROUP | 5022.76 | 5049.56 | 20% | 0.219 | 52000 | 2.02 | 0.98 | 6:00 | 1525 | 0.75 | 100% | 14.03 | 33.31 | Valve, Sta. 9+85, MOV 27 | 4128.81 | AGM 1, Sta. 65+20, AT CASING VENT/ 52' D/S OF C/L PIER B ST | 1493.69 | 47.35 | Metal Loss Internal | 33.778 | -118.2108 | 0.1
40001023 | GROUP | 5022.99 | 5049.78 | 14% | 0.219 | 52000 | 1.33 | 0.7 | 6:00 | 1525 | 0.75 | 100% | 14.26 | 33.09 | Valve, Sta. 9+85, MOV 27 | 4129.03 | AGM 1, Sta. 65+20, AT CASING VENT/ 52' D/S OF C/L PIER B ST | 1493.46 | 47.35 | Metal Loss Internal | 33.778 | -118.2108 | 0.11
40001024 | GROUP | 5023.4 | 5050.18 | 20% | 0.219 | 52000 | 4.29 | 0.96 | 6:00 | 1525 | 0.75 | 100% | 14.67 | 32.68 | Valve, Sta. 9+85, MOV 27 | 4129.44 | AGM 1, Sta. 65+20, AT CASING VENT/ 52' D/S OF C/L PIER B ST | 1493.05 | 47.35 | Metal Loss Internal | 33.778 | -118.2108 | 0.11
40001025 | GROUP | 5023.93 | 5050.71 | 13% | 0.219 | 52000 | 1.24 | 0.6 | 6:00 | 1525 | 0.75 | 100% | 15.21 | 32.14 | Valve, Sta. 9+85, MOV 27 | 4129.98 | AGM 1, Sta. 65+20, AT CASING VENT/ 52' D/S OF C/L PIER B ST | 1492.51 | 47.35 | Metal Loss Internal | 33.778 | -118.2108 | 0.13
2200 | WELD | 5056.08 | 5082.35 | [15 empty] | 27.65 |  | 33.778 | -118.2109 | 0.93
10000095 | LOCATION | 5081.27 | 5107.15 | [9 empty] | 25.19 | 2.47 | Valve, Sta. 9+85, MOV 27 | 4187.31 | AGM 1, Sta. 65+20, AT CASING VENT/ 52' D/S OF C/L PIER B ST | 1435.18 | 27.65 | Fitting on top of pipe | 33.778 | -118.211 | 1.39
2210 | WELD | 5083.73 | 5109.58 | [15 empty] | 11.01 |  | 33.778 | -118.211 | 1.41
2210 | PIPE | 5083.75 | 5109.6 |  | 0.365 | 52000 | [12 empty] | 11.01 | Wall Thickness | 33.778 | -118.211 | 1.41
2220 | WELD | 5094.75 | 5120.42 | [15 empty] | 40.89 |  | 33.778 | -118.211 | 1.46
2230 | WELD | 5135.63 | 5160.67 | [15 empty] | 40.55 |  | 33.7781 | -118.2112 | 2.08
2240 | WELD | 5176.19 | 5200.6 | [15 empty] | 41 |  | 33.7781 | -118.2113 | 3.79
2250 | WELD | 5217.18 | 5240.95 | [15 empty] | 40.96 |  | 33.7781 | -118.2114 | 5.41
2260 | WELD | 5258.14 | 5281.27 | [15 empty] | 28.76 |  | 33.7782 | -118.2115 | 6.35
2270 | WELD | 5286.9 | 5309.59 | [15 empty] | 40.93 |  | 33.7782 | -118.2116 | 6.68
2280 | WELD | 5327.83 | 5349.88 | [15 empty] | 40.89 |  | 33.7782 | -118.2118 | 7.06
2290 | WELD | 5368.72 | 5390.13 | [15 empty] | 40.97 |  | 33.7783 | -118.2119 | 7.61
2300 | WELD | 5409.68 | 5430.46 | [15 empty] | 40.94 |  | 33.7783 | -118.212 | 8.05
2310 | WELD | 5450.62 | 5470.76 | [15 empty] | 40.97 |  | 33.7783 | -118.2121 | 8.28
2320 | WELD | 5491.59 | 5511.09 | [15 empty] | 40.92 |  | 33.7784 | -118.2123 | 8.49
2330 | WELD | 5532.51 | 5551.37 | [15 empty] | 40.92 |  | 33.7784 | -118.2124 | 8.44
2340 | WELD | 5573.42 | 5591.65 | [15 empty] | 40.92 |  | 33.7785 | -118.2125 | 8.86
2350 | WELD | 5614.34 | 5631.93 | [15 empty] | 41.04 |  | 33.7785 | -118.2126 | 8.75
2360 | WELD | 5655.38 | 5672.33 | [15 empty] | 40.95 |  | 33.7785 | -118.2128 | 8.51
2370 | WELD | 5696.33 | 5712.64 | [15 empty] | 40.93 |  | 33.7786 | -118.2129 | 8.65
2380 | WELD | 5737.25 | 5752.93 | [15 empty] | 40.96 |  | 33.7786 | -118.213 | 8.38
2390 | WELD | 5778.21 | 5793.25 | [15 empty] | 40.34 |  | 33.7786 | -118.2132 | 8.43
2400 | WELD | 5818.55 | 5832.96 | [15 empty] | 39.83 |  | 33.7787 | -118.2133 | 8.78
2410 | WELD | 5858.37 | 5872.16 | [15 empty] | 40.95 |  | 33.7787 | -118.2134 | 8.87
2420 | WELD | 5899.32 | 5912.47 | [15 empty] | 40.96 |  | 33.7787 | -118.2135 | 8.75
2430 | WELD | 5940.27 | 5952.79 | [15 empty] | 40.97 |  | 33.7788 | -118.2137 | 8.75
2440 | WELD | 5981.24 | 5993.12 | [15 empty] | 40.93 |  | 33.7788 | -118.2138 | 8.92
2450 | WELD | 6022.17 | 6033.41 | [15 empty] | 40.97 |  | 33.7788 | -118.2139 | 9.37
2460 | WELD | 6063.13 | 6073.74 | [15 empty] | 40.93 |  | 33.7789 | -118.214 | 9.55
2470 | WELD | 6104.06 | 6114.03 | [15 empty] | 40.89 |  | 33.7789 | -118.2142 | 9.5
2480 | WELD | 6144.95 | 6154.28 | [15 empty] | 40.97 |  | 33.7789 | -118.2143 | 9.36
2490 | WELD | 6185.91 | 6194.61 | [15 empty] | 40.96 |  | 33.779 | -118.2144 | 9.3
2500 | WELD | 6226.87 | 6234.93 | [15 empty] | 40.21 |  | 33.779 | -118.2146 | 9.12
2510 | WELD | 6267.08 | 6274.51 | [15 empty] | 40.94 |  | 33.779 | -118.2147 | 9.16
2520 | WELD | 6308.02 | 6314.81 | [15 empty] | 40.97 |  | 33.7791 | -118.2148 | 9.38
2530 | WELD | 6348.98 | 6355.14 | [15 empty] | 40.47 |  | 33.7791 | -118.2149 | 9.64
2540 | WELD | 6389.46 | 6394.98 | [15 empty] | 40.91 |  | 33.7792 | -118.2151 | 9.6
2550 | WELD | 6430.36 | 6435.25 | [15 empty] | 40.94 |  | 33.7792 | -118.2152 | 9.78
2560 | WELD | 6471.3 | 6475.55 | [15 empty] | 2.02 |  | 33.7792 | -118.2153 | 10.43
10000096 | LOCATION | 6472.32 | 6475.73 | [9 empty] | 1.03 | 1 | Valve, Sta. 9+85, MOV 27 | 5578.37 | AGM 1, Sta. 65+20, AT CASING VENT/ 52' D/S OF C/L PIER B ST | 44.12 | 2.02 | Bend right - 48 deg., 3D | 33.7792 | -118.2153 | 10.42
2570 | WELD | 6473.32 | 6477.54 | [15 empty] | 3.3 |  | 33.7792 | -118.2153 | 10.39
2580 | WELD | 6476.62 | 6480.79 | [15 empty] | 26 |  | 33.7792 | -118.2153 | 10.22
2580 | PIPE | 6476.64 | 6480.81 |  | 0.219 | 52000 | [12 empty] | 26 | Wall Thickness | 33.7792 | -118.2153 | 10.22
40001026 | GROUP | 6478.8 | 6482.94 | 23% | 0.219 | 52000 | 0.52 | 0.57 | 5:45 | 1525 | 0.75 | 100% | 2.18 | 23.82 | Valve, Sta. 9+85, MOV 27 | 5584.85 | AGM 1, Sta. 65+20, AT CASING VENT/ 52' D/S OF C/L PIER B ST | 37.65 | 26 | Metal Loss External | 33.7792 | -118.2153 | 10.09
40001027 | GROUP | 6478.94 | 6483.08 | 15% | 0.219 | 52000 | 1.59 | 1.96 | 5:00 | 1525 | 0.75 | 100% | 2.33 | 23.68 | Valve, Sta. 9+85, MOV 27 | 5584.99 | AGM 1, Sta. 65+20, AT CASING VENT/ 52' D/S OF C/L PIER B ST | 37.5 | 26 | Metal Loss External | 33.7792 | -118.2153 | 10.09
40001028 | GROUP | 6479.18 | 6483.32 | 28% | 0.219 | 52000 | 1.97 | 2.27 | 6:15 | 1525 | 0.75 | 100% | 2.57 | 23.44 | Valve, Sta. 9+85, MOV 27 | 5585.23 | AGM 1, Sta. 65+20, AT CASING VENT/ 52' D/S OF C/L PIER B ST | 37.26 | 26 | Metal Loss External | 33.7792 | -118.2153 | 10.07
40001029 | GROUP | 6479.21 | 6483.34 | 49% | 0.219 | 52000 | 1.73 | 2.51 | 4:15 | 1525 | 0.75 | 100% | 2.6 | 23.41 | Valve, Sta. 9+85, MOV 27 | 5585.26 | AGM 1, Sta. 65+20, AT CASING VENT/ 52' D/S OF C/L PIER B ST | 37.23 | 26 | Metal Loss External | 33.7792 | -118.2153 | 10.07
40001030 | GROUP | 6479.37 | 6483.5 | 10% | 0.219 | 52000 | 0.54 | 0.39 | 5:30 | 1525 | 0.75 | 100% | 2.75 | 23.25 | Valve, Sta. 9+85, MOV 27 | 5585.42 | AGM 1, Sta. 65+20, AT CASING VENT/ 52' D/S OF C/L PIER B ST | 37.08 | 26 | Metal Loss External | 33.7792 | -118.2153 | 10.06
40001031 | GROUP | 6479.64 | 6483.76 | 13% | 0.219 | 52000 | 0.77 | 0.79 | 5:15 | 1525 | 0.75 | 100% | 3.02 | 22.98 | Valve, Sta. 9+85, MOV 27 | 5585.68 | AGM 1, Sta. 65+20, AT CASING VENT/ 52' D/S OF C/L PIER B ST | 36.81 | 26 | Metal Loss External | 33.7792 | -118.2153 | 10.05
10000097 | LOCATION | 6482.42 | 6486.5 | [9 empty] | 5.8 | 20.2 | Valve, Sta. 9+85, MOV 27 | 5588.46 | AGM 1, Sta. 65+20, AT CASING VENT/ 52' D/S OF C/L PIER B ST | 34.03 | 26 | Fitting on top of pipe | 33.7792 | -118.2153 | 9.91
40001032 | GROUP | 6501.79 | 6505.57 | 11% | 0.219 | 52000 | 0.49 | 0.46 | 2:30 | 1525 | 0.75 | 100% | 25.17 | 0.83 | Valve, Sta. 9+85, MOV 27 | 5607.84 | AGM 1, Sta. 65+20, AT CASING VENT/ 52' D/S OF C/L PIER B ST | 14.66 | 26 | Metal Loss External | 33.7793 | -118.2154 | 8.83
2590 | WELD | 6502.62 | 6506.39 | [15 empty] | 5.63 |  | 33.7793 | -118.2154 | 8.78
10000098 | LOCATION | 6503.91 | 6506.78 | [9 empty] | 1.29 | 4.34 | Valve, Sta. 9+85, MOV 27 | 5609.95 | AGM 1, Sta. 65+20, AT CASING VENT/ 52' D/S OF C/L PIER B ST | 12.54 | 5.63 | Bend down - 20 deg., 6D | 33.7793 | -118.2154 | 8.58
40001033 | GROUP | 6504.04 | 6507.79 | 23% | 0.219 | 52000 | 6.51 | 6.01 | 6:00 | 1525 | 0.75 | 100% | 1.42 | 4.21 | Valve, Sta. 9+85, MOV 27 | 5610.09 | AGM 1, Sta. 65+20, AT CASING VENT/ 52' D/S OF C/L PIER B ST | 12.41 | 5.63 | Metal Loss External | 33.7793 | -118.2154 | 8.55
40001034 | GROUP | 6504.21 | 6507.95 | 22% | 0.219 | 52000 | 0.96 | 1.57 | 4:00 | 1525 | 0.75 | 100% | 1.59 | 4.04 | Valve, Sta. 9+85, MOV 27 | 5610.25 | AGM 1, Sta. 65+20, AT CASING VENT/ 52' D/S OF C/L PIER B ST | 12.24 | 5.63 | Metal Loss External | 33.7793 | -118.2154 | 8.52
10000099 | LOCATION | 6507.03 | 6510.73 | [9 empty] | 4.4 | 1.22 | Valve, Sta. 9+85, MOV 27 | 5613.07 | AGM 1, Sta. 65+20, AT CASING VENT/ 52' D/S OF C/L PIER B ST | 9.42 | 5.63 | Sleeve Begin - 55.24 in. | 33.7793 | -118.2154 | 6.65
2600 | WELD | 6508.25 | 6511.93 | [15 empty] | 4.23 |  | 33.7793 | -118.2154 | 7.06
10000099 | LOCATION | 6511.63 | 6515.26 | [9 empty] | 3.38 | 0.85 | Valve, Sta. 9+85, MOV 27 | 5617.68 | AGM 1, Sta. 65+20, AT CASING VENT/ 52' D/S OF C/L PIER B ST | 4.82 | 4.23 | Sleeve End | 33.7793 | -118.2154 | 6.65
40001035 | GROUP | 6511.97 | 6515.59 | 21% | 0.219 | 52000 | 0.64 | 0.38 | 5:00 | 1525 | 0.75 | 100% | 3.72 | 0.51 | Valve, Sta. 9+85, MOV 27 | 5618.02 | AGM 1, Sta. 65+20, AT CASING VENT/ 52' D/S OF C/L PIER B ST | 4.48 | 4.23 | Metal Loss External | 33.7793 | -118.2154 | 5.65
40001036 | GROUP | 6512.21 | 6515.83 | 12% | 0.219 | 52000 | 0.82 | 0.7 | 7:30 | 1525 | 0.75 | 100% | 3.96 | 0.27 | Valve, Sta. 9+85, MOV 27 | 5618.25 | AGM 1, Sta. 65+20, AT CASING VENT/ 52' D/S OF C/L PIER B ST | 4.24 | 4.23 | Metal Loss External | 33.7793 | -118.2154 | 5.56
40001037 | GROUP | 6512.29 | 6515.91 | 19% | 0.219 | 52000 | 0.87 | 1.14 | 5:00 | 1525 | 0.75 | 100% | 4.04 | 0.19 | Valve, Sta. 9+85, MOV 27 | 5618.34 | AGM 1, Sta. 65+20, AT CASING VENT/ 52' D/S OF C/L PIER B ST | 4.16 | 4.23 | Metal Loss External | 33.7793 | -118.2154 | 5.53
2610 | WELD | 6512.48 | 6516.09 | [15 empty] | 3.7 |  | 33.7793 | -118.2154 | 5.46
40001038 | GROUP | 6512.6 | 6516.21 | 15% | 0.219 | 52000 | 0.7 | 0.75 | 5:15 | 1525 | 0.75 | 100% | 0.12 | 3.58 | Valve, Sta. 9+85, MOV 27 | 5618.65 | AGM 1, Sta. 65+20, AT CASING VENT/ 52' D/S OF C/L PIER B ST | 3.85 | 3.7 | Metal Loss External | 33.7793 | -118.2154 | 5.42
40001039 | GROUP | 6512.64 | 6516.25 | 15% | 0.219 | 52000 | 0.56 | 0.43 | 4:00 | 1525 | 0.75 | 100% | 0.16 | 3.54 | Valve, Sta. 9+85, MOV 27 | 5618.68 | AGM 1, Sta. 65+20, AT CASING VENT/ 52' D/S OF C/L PIER B ST | 3.81 | 3.7 | Metal Loss External | 33.7793 | -118.2154 | 5.41
40001040 | GROUP | 6512.86 | 6516.47 | 16% | 0.219 | 52000 | 1.36 | 2.22 | 3:15 | 1525 | 0.75 | 100% | 0.38 | 3.32 | Valve, Sta. 9+85, MOV 27 | 5618.9 | AGM 1, Sta. 65+20, AT CASING VENT/ 52' D/S OF C/L PIER B ST | 3.59 | 3.7 | Metal Loss External | 33.7793 | -118.2154 | 5.33
40001041 | GROUP | 6513.38 | 6516.98 | 29% | 0.219 | 52000 | 3.86 | 7.76 | 3:30 | 1525 | 0.75 | 100% | 0.9 | 2.8 | Valve, Sta. 9+85, MOV 27 | 5619.42 | AGM 1, Sta. 65+20, AT CASING VENT/ 52' D/S OF C/L PIER B ST | 3.07 | 3.7 | Metal Loss External | 33.7793 | -118.2154 | 5.17
10000100 | LOCATION | 6514.35 | 6517.13 | [9 empty] | 1.87 | 1.83 | Valve, Sta. 9+85, MOV 27 | 5620.39 | AGM 1, Sta. 65+20, AT CASING VENT/ 52' D/S OF C/L PIER B ST | 2.1 | 3.7 | Bend right-up - 30 deg., 3D | 33.7793 | -118.2154 | 4.95
10000101 | LOCATION | 6514.81 | 6518.39 | [9 empty] | 2.33 | 1.37 | Valve, Sta. 9+85, MOV 27 | 5620.85 | AGM 1, Sta. 65+20, AT CASING VENT/ 52' D/S OF C/L PIER B ST | 1.64 | 3.7 | Fitting on top of pipe | 33.7793 | -118.2154 | 4.87
2620 | WELD | 6516.18 | 6519.74 | [15 empty] | 20.79 |  | 33.7793 | -118.2154 | 4.76
2620 | PIPE | 6516.2 | 6519.76 |  | 0.365 | 52000 | [12 empty] | 20.79 | Wall Thickness | 33.7793 | -118.2154 | 4.76
10000102 | LOCATION | 6516.45 | 6520 | [9 empty] | 0.27 | 20.52 | Valve, Sta. 9+85, MOV 27 | 5622.49 | Valve, Sta. 119+80, Valve 28 | 5403.57 | 20.79 | AGM 1, Sta. 65+20, AT CASING VENT/ 52' D/S OF C/L PIER B ST | 33.7793 | -118.2154 | 4.75
10000103 | LOCATION | 6520.33 | 6523.92 | [9 empty] | 4.15 | 16.64 | AGM 1, Sta. 65+20, AT CASING VENT/ 52' D/S OF C/L PIER B ST | 3.88 | Valve, Sta. 119+80, Valve 28 | 5399.68 | 20.79 | Casing Begin - N/O PIER B ST | 33.7793 | -118.2154 | 4.72
2630 | WELD | 6536.97 | 6540.73 | [15 empty] | 19.62 |  | 33.7794 | -118.2154 | 4.63
2640 | WELD | 6556.58 | 6560.55 | [15 empty] | 19.59 |  | 33.7794 | -118.2154 | 4.29
2650 | WELD | 6576.17 | 6580.35 | [15 empty] | 20.69 |  | 33.7795 | -118.2154 | 3.92
2660 | WELD | 6596.86 | 6601.25 | [15 empty] | 21.02 |  | 33.7796 | -118.2154 | 3.36
10000104 | LOCATION | 6614.6 | 6619.17 | [9 empty] | 17.74 | 3.29 | AGM 1, Sta. 65+20, AT CASING VENT/ 52' D/S OF C/L PIER B ST | 98.15 | Valve, Sta. 119+80, Valve 28 | 5305.42 | 21.02 | Casing End - N/O PIER B ST | 33.7796 | -118.2154 | 2.8
2670 | WELD | 6617.88 | 6622.49 | [15 empty] | 21.21 |  | 33.7796 | -118.2154 | 2.68
2680 | WELD | 6639.1 | 6643.93 | [15 empty] | 7.19 |  | 33.7797 | -118.2154 | 1.6
2680 | PIPE | 6639.12 | 6643.95 |  | 0.25 | 52000 | [12 empty] | 7.19 | Wall Thickness | 33.7797 | -118.2154 | 1.6
10000105 | LOCATION | 6640.34 | 6645.18 | [9 empty] | 1.24 | 5.94 | AGM 1, Sta. 65+20, AT CASING VENT/ 52' D/S OF C/L PIER B ST | 123.89 | Valve, Sta. 119+80, Valve 28 | 5279.68 | 7.19 | Fitting on top of pipe | 33.7797 | -118.2154 | 1.53
2690 | WELD | 6646.28 | 6651.19 | [15 empty] | 13.23 |  | 33.7797 | -118.2154 | 1.23
40001042 | GROUP | 6658.56 | 6663.6 | 11% | 0.25 | 52000 | 0.92 | 0.67 | 9:00 | 1741 | 0.66 | 100% | 12.28 | 0.95 | AGM 1, Sta. 65+20, AT CASING VENT/ 52' D/S OF C/L PIER B ST | 142.11 | Valve, Sta. 119+80, Valve 28 | 5261.46 | 13.23 | Metal Loss External | 33.7797 | -118.2154 | 0.78
40001043 | GROUP | 6658.64 | 6663.67 | 14% | 0.25 | 52000 | 0.87 | 0.67 | 7:30 | 1741 | 0.66 | 100% | 12.35 | 0.87 | AGM 1, Sta. 65+20, AT CASING VENT/ 52' D/S OF C/L PIER B ST | 142.19 | Valve, Sta. 119+80, Valve 28 | 5261.38 | 13.23 | Metal Loss External | 33.7797 | -118.2154 | 0.77
2700 | WELD | 6659.51 | 6664.55 | [15 empty] | 1.83 |  | 33.7797 | -118.2154 | 0.76
2700 | PIPE | 6659.53 | 6664.57 |  | 0.365 | 35000 | [12 empty] | 1.83 | Wall Thickness | 33.7797 | -118.2154 | 0.76
2710 | WELD | 6661.34 | 6666.41 | [15 empty] | 9.25 |  | 33.7797 | -118.2154 | 0.74
2720 | WELD | 6670.59 | 6675.75 | [15 empty] | 42 |  | 33.7798 | -118.2154 | 0.67
10000106 | LOCATION | 6677.18 | 6682.41 | [9 empty] | 6.59 | 35.41 | AGM 1, Sta. 65+20, AT CASING VENT/ 52' D/S OF C/L PIER B ST | 160.73 | Valve, Sta. 119+80, Valve 28 | 5242.83 | 42 | Casing Begin - S.P. RR XING | 33.7798 | -118.2154 | 0.81
2730 | WELD | 6712.59 | 6718.19 | [15 empty] | 41.99 |  | 33.7799 | -118.2154 | 1.1
40001044 | GROUP | 6736.46 | 6742.31 | 13% | 0.365 | 35000 | 0.67 | 0.47 | 6:00 | 1711 | 0.67 | 100% | 23.86 | 18.12 | AGM 1, Sta. 65+20, AT CASING VENT/ 52' D/S OF C/L PIER B ST | 220.01 | Valve, Sta. 119+80, Valve 28 | 5183.56 | 41.99 | Metal Loss Internal | 33.7799 | -118.2154 | 1.06
2740 | WELD | 6754.58 | 6760.62 | [15 empty] | 41.92 |  | 33.78 | -118.2154 | 1.05
10000107 | LOCATION | 6786.4 | 6792.77 | [9 empty] | 31.82 | 10.1 | AGM 1, Sta. 65+20, AT CASING VENT/ 52' D/S OF C/L PIER B ST | 269.95 | Valve, Sta. 119+80, Valve 28 | 5133.62 | 41.92 | Casing End - S.P. RR XING | 33.7801 | -118.2154 | 1.15
2750 | WELD | 6796.5 | 6802.98 | [15 empty] | 37.48 |  | 33.7801 | -118.2154 | 1.14
2750 | PIPE | 6796.52 | 6803 |  | 0.219 | 52000 | [12 empty] | 37.48 | Wall Thickness | 33.7801 | -118.2154 | 1.14
40001045 | GROUP | 6810.74 | 6817.37 | 28% | 0.219 | 52000 | 2.09 | 0.56 | 11:30 | 1525 | 0.75 | 100% | 14.24 | 23.24 | AGM 1, Sta. 65+20, AT CASING VENT/ 52' D/S OF C/L PIER B ST | 294.3 | Valve, Sta. 119+80, Valve 28 | 5109.27 | 37.48 | Metal Loss Internal | 33.7801 | -118.2154 | 1.17
40001046 | GROUP | 6811.84 | 6818.48 | 23% | 0.219 | 52000 | 2.75 | 0.42 | 11:45 | 1525 | 0.75 | 100% | 15.34 | 22.14 | AGM 1, Sta. 65+20, AT CASING VENT/ 52' D/S OF C/L PIER B ST | 295.39 | Valve, Sta. 119+80, Valve 28 | 5108.18 | 37.48 | Metal Loss Internal | 33.7801 | -118.2154 | 1.18
40001047 | GROUP | 6812.59 | 6819.24 | 13% | 0.219 | 52000 | 0.55 | 0.49 | 11:45 | 1525 | 0.75 | 100% | 16.09 | 21.39 | AGM 1, Sta. 65+20, AT CASING VENT/ 52' D/S OF C/L PIER B ST | 296.15 | Valve, Sta. 119+80, Valve 28 | 5107.42 | 37.48 | Metal Loss Internal | 33.7801 | -118.2154 | 1.19
40001048 | GROUP | 6813.13 | 6819.78 | 23% | 0.219 | 52000 | 3.13 | 0.53 | 11:30 | 1525 | 0.75 | 100% | 16.63 | 20.85 | AGM 1, Sta. 65+20, AT CASING VENT/ 52' D/S OF C/L PIER B ST | 296.69 | Valve, Sta. 119+80, Valve 28 | 5106.88 | 37.48 | Metal Loss Internal | 33.7801 | -118.2154 | 1.2
40001049 | GROUP | 6813.89 | 6820.55 | 15% | 0.219 | 52000 | 0.62 | 0.39 | 11:30 | 1525 | 0.75 | 100% | 17.39 | 20.09 | AGM 1, Sta. 65+20, AT CASING VENT/ 52' D/S OF C/L PIER B ST | 297.44 | Valve, Sta. 119+80, Valve 28 | 5106.12 | 37.48 | Metal Loss Internal | 33.7801 | -118.2154 | 1.21
40001050 | GROUP | 6814.17 | 6820.83 | 28% | 0.219 | 52000 | 0.52 | 0.52 | 11:45 | 1525 | 0.75 | 100% | 17.66 | 19.82 | AGM 1, Sta. 65+20, AT CASING VENT/ 52' D/S OF C/L PIER B ST | 297.72 | Valve, Sta. 119+80, Valve 28 | 5105.85 | 37.48 | Metal Loss Internal | 33.7801 | -118.2154 | 1.21
40001051 | GROUP | 6814.83 | 6821.5 | 11% | 0.219 | 52000 | 0.47 | 0.39 | 11:45 | 1525 | 0.75 | 100% | 18.33 | 19.15 | AGM 1, Sta. 65+20, AT CASING VENT/ 52' D/S OF C/L PIER B ST | 298.38 | Valve, Sta. 119+80, Valve 28 | 5105.19 | 37.48 | Metal Loss Internal | 33.7801 | -118.2154 | 1.22
40001052 | GROUP | 6815.07 | 6821.74 | 22% | 0.219 | 52000 | 0.48 | 0.33 | 11:30 | 1525 | 0.75 | 100% | 18.57 | 18.91 | AGM 1, Sta. 65+20, AT CASING VENT/ 52' D/S OF C/L PIER B ST | 298.62 | Valve, Sta. 119+80, Valve 28 | 5104.95 | 37.48 | Metal Loss Internal | 33.7801 | -118.2154 | 1.23
40001053 | GROUP | 6815.44 | 6822.11 | 18% | 0.219 | 52000 | 1.54 | 1.16 | 11:45 | 1525 | 0.75 | 100% | 18.94 | 18.54 | AGM 1, Sta. 65+20, AT CASING VENT/ 52' D/S OF C/L PIER B ST | 298.99 | Valve, Sta. 119+80, Valve 28 | 5104.58 | 37.48 | Metal Loss Internal | 33.7801 | -118.2154 | 1.23
40001054 | GROUP | 6815.97 | 6822.65 | 23% | 0.219 | 52000 | 7.48 | 0.89 | 11:30 | 1525 | 0.75 | 100% | 19.47 | 18.01 | AGM 1, Sta. 65+20, AT CASING VENT/ 52' D/S OF C/L PIER B ST | 299.52 | Valve, Sta. 119+80, Valve 28 | 5104.05 | 37.48 | Metal Loss Internal | 33.7802 | -118.2154 | 1.24
40001055 | GROUP | 6816.46 | 6823.15 | 19% | 0.219 | 52000 | 0.6 | 0.45 | 11:30 | 1525 | 0.75 | 100% | 19.96 | 17.52 | AGM 1, Sta. 65+20, AT CASING VENT/ 52' D/S OF C/L PIER B ST | 300.02 | Valve, Sta. 119+80, Valve 28 | 5103.55 | 37.48 | Metal Loss Internal | 33.7802 | -118.2154 | 1.25
40001056 | GROUP | 6816.81 | 6823.5 | 25% | 0.219 | 52000 | 0.57 | 0.61 | 11:45 | 1525 | 0.75 | 100% | 20.31 | 17.17 | AGM 1, Sta. 65+20, AT CASING VENT/ 52' D/S OF C/L PIER B ST | 300.36 | Valve, Sta. 119+80, Valve 28 | 5103.21 | 37.48 | Metal Loss Internal | 33.7802 | -118.2154 | 1.26
40001057 | GROUP | 6817.28 | 6823.97 | 34% | 0.219 | 52000 | 0.52 | 0.49 | 12:00 | 1525 | 0.75 | 100% | 20.77 | 16.71 | AGM 1, Sta. 65+20, AT CASING VENT/ 52' D/S OF C/L PIER B ST | 300.83 | Valve, Sta. 119+80, Valve 28 | 5102.74 | 37.48 | Metal Loss Internal | 33.7802 | -118.2154 | 1.27
40001058 | GROUP | 6817.47 | 6824.17 | 11% | 0.219 | 52000 | 0.45 | 0.41 | 11:45 | 1525 | 0.75 | 100% | 20.97 | 16.51 | AGM 1, Sta. 65+20, AT CASING VENT/ 52' D/S OF C/L PIER B ST | 301.02 | Valve, Sta. 119+80, Valve 28 | 5102.54 | 37.48 | Metal Loss Internal | 33.7802 | -118.2154 | 1.27
40001059 | GROUP | 6817.71 | 6824.4 | 15% | 0.219 | 52000 | 0.7 | 0.55 | 11:45 | 1525 | 0.75 | 100% | 21.21 | 16.28 | AGM 1, Sta. 65+20, AT CASING VENT/ 52' D/S OF C/L PIER B ST | 301.26 | Valve, Sta. 119+80, Valve 28 | 5102.31 | 37.48 | Metal Loss Internal | 33.7802 | -118.2154 | 1.28
40001060 | GROUP | 6818.05 | 6824.75 | 25% | 0.219 | 52000 | 1.31 | 0.65 | 11:45 | 1525 | 0.75 | 100% | 21.55 | 15.93 | AGM 1, Sta. 65+20, AT CASING VENT/ 52' D/S OF C/L PIER B ST | 301.6 | Valve, Sta. 119+80, Valve 28 | 5101.97 | 37.48 | Metal Loss Internal | 33.7802 | -118.2154 | 1.28
40001061 | GROUP | 6818.36 | 6825.07 | 12% | 0.219 | 52000 | 1.31 | 0.75 | 11:45 | 1525 | 0.75 | 100% | 21.86 | 15.62 | AGM 1, Sta. 65+20, AT CASING VENT/ 52' D/S OF C/L PIER B ST | 301.91 | Valve, Sta. 119+80, Valve 28 | 5101.65 | 37.48 | Metal Loss Internal | 33.7802 | -118.2154 | 1.29
40001062 | GROUP | 6818.89 | 6825.6 | 11% | 0.219 | 52000 | 0.53 | 0.36 | 11:30 | 1525 | 0.75 | 100% | 22.39 | 15.09 | AGM 1, Sta. 65+20, AT CASING VENT/ 52' D/S OF C/L PIER B ST | 302.44 | Valve, Sta. 119+80, Valve 28 | 5101.13 | 37.48 | Metal Loss Internal | 33.7802 | -118.2154 | 1.3
40001063 | GROUP | 6819.12 | 6825.83 | 13% | 0.219 | 52000 | 0.64 | 0.37 | 12:00 | 1525 | 0.75 | 100% | 22.62 | 14.86 | AGM 1, Sta. 65+20, AT CASING VENT/ 52' D/S OF C/L PIER B ST | 302.67 | Valve, Sta. 119+80, Valve 28 | 5100.89 | 37.48 | Metal Loss Internal | 33.7802 | -118.2154 | 1.31
40001064 | GROUP | 6819.39 | 6826.11 | 14% | 0.219 | 52000 | 3.51 | 1.61 | 11:45 | 1525 | 0.75 | 100% | 22.89 | 14.59 | AGM 1, Sta. 65+20, AT CASING VENT/ 52' D/S OF C/L PIER B ST | 302.95 | Valve, Sta. 119+80, Valve 28 | 5100.62 | 37.48 | Metal Loss Internal | 33.7802 | -118.2154 | 1.32
40001065 | GROUP | 6819.78 | 6826.5 | 19% | 0.219 | 52000 | 0.49 | 0.34 | 12:00 | 1525 | 0.75 | 100% | 23.28 | 14.2 | AGM 1, Sta. 65+20, AT CASING VENT/ 52' D/S OF C/L PIER B ST | 303.34 | Valve, Sta. 119+80, Valve 28 | 5100.23 | 37.48 | Metal Loss Internal | 33.7802 | -118.2154 | 1.33
40001066 | GROUP | 6820.02 | 6826.74 | 15% | 0.219 | 52000 | 2.2 | 1.25 | 11:45 | 1525 | 0.75 | 100% | 23.52 | 13.96 | AGM 1, Sta. 65+20, AT CASING VENT/ 52' D/S OF C/L PIER B ST | 303.57 | Valve, Sta. 119+80, Valve 28 | 5100 | 37.48 | Metal Loss Internal | 33.7802 | -118.2154 | 1.33
40001067 | GROUP | 6820.32 | 6827.05 | 15% | 0.219 | 52000 | 0.56 | 0.51 | 11:45 | 1525 | 0.75 | 100% | 23.82 | 13.66 | AGM 1, Sta. 65+20, AT CASING VENT/ 52' D/S OF C/L PIER B ST | 303.87 | Valve, Sta. 119+80, Valve 28 | 5099.69 | 37.48 | Metal Loss Internal | 33.7802 | -118.2154 | 1.34
40001068 | GROUP | 6820.68 | 6827.41 | 29% | 0.219 | 52000 | 0.54 | 0.74 | 11:30 | 1525 | 0.75 | 100% | 24.17 | 13.31 | AGM 1, Sta. 65+20, AT CASING VENT/ 52' D/S OF C/L PIER B ST | 304.23 | Valve, Sta. 119+80, Valve 28 | 5099.34 | 37.48 | Metal Loss Internal | 33.7802 | -118.2154 | 1.35
40001069 | GROUP | 6820.89 | 6827.62 | 22% | 0.219 | 52000 | 1.41 | 1.46 | 11:45 | 1525 | 0.75 | 100% | 24.39 | 13.09 | AGM 1, Sta. 65+20, AT CASING VENT/ 52' D/S OF C/L PIER B ST | 304.44 | Valve, Sta. 119+80, Valve 28 | 5099.12 | 37.48 | Metal Loss Internal | 33.7802 | -118.2154 | 1.35
40001070 | GROUP | 6821.15 | 6827.88 | 29% | 0.219 | 52000 | 0.68 | 0.61 | 11:30 | 1525 | 0.75 | 100% | 24.65 | 12.83 | AGM 1, Sta. 65+20, AT CASING VENT/ 52' D/S OF C/L PIER B ST | 304.7 | Valve, Sta. 119+80, Valve 28 | 5098.87 | 37.48 | Metal Loss Internal | 33.7802 | -118.2154 | 1.36
40001071 | GROUP | 6821.52 | 6828.26 | 23% | 0.219 | 52000 | 1.48 | 1.19 | 11:45 | 1525 | 0.75 | 100% | 25.02 | 12.46 | AGM 1, Sta. 65+20, AT CASING VENT/ 52' D/S OF C/L PIER B ST | 305.07 | Valve, Sta. 119+80, Valve 28 | 5098.5 | 37.48 | Metal Loss Internal | 33.7802 | -118.2154 | 1.37
40001072 | GROUP | 6821.74 | 6828.48 | 13% | 0.219 | 52000 | 1.33 | 0.77 | 12:00 | 1525 | 0.75 | 100% | 25.24 | 12.24 | AGM 1, Sta. 65+20, AT CASING VENT/ 52' D/S OF C/L PIER B ST | 305.29 | Valve, Sta. 119+80, Valve 28 | 5098.28 | 37.48 | Metal Loss Internal | 33.7802 | -118.2154 | 1.38
40001073 | GROUP | 6821.94 | 6828.68 | 22% | 0.219 | 52000 | 0.67 | 0.75 | 12:00 | 1525 | 0.75 | 100% | 25.43 | 12.05 | AGM 1, Sta. 65+20, AT CASING VENT/ 52' D/S OF C/L PIER B ST | 305.49 | Valve, Sta. 119+80, Valve 28 | 5098.08 | 37.48 | Metal Loss Internal | 33.7802 | -118.2154 | 1.38
40001074 | GROUP | 6822.3 | 6829.05 | 11% | 0.219 | 52000 | 0.57 | 0.88 | 11:45 | 1525 | 0.75 | 100% | 25.8 | 11.68 | AGM 1, Sta. 65+20, AT CASING VENT/ 52' D/S OF C/L PIER B ST | 305.86 | Valve, Sta. 119+80, Valve 28 | 5097.71 | 37.48 | Metal Loss Internal | 33.7802 | -118.2154 | 1.39
40001075 | GROUP | 6822.52 | 6829.26 | 16% | 0.219 | 52000 | 2.24 | 1.13 | 11:45 | 1525 | 0.75 | 100% | 26.01 | 11.47 | AGM 1, Sta. 65+20, AT CASING VENT/ 52' D/S OF C/L PIER B ST | 306.07 | Valve, Sta. 119+80, Valve 28 | 5097.5 | 37.48 | Metal Loss Internal | 33.7802 | -118.2154 | 1.4
40001076 | GROUP | 6822.75 | 6829.5 | 23% | 0.219 | 52000 | 0.63 | 1.04 | 11:45 | 1525 | 0.75 | 100% | 26.25 | 11.24 | AGM 1, Sta. 65+20, AT CASING VENT/ 52' D/S OF C/L PIER B ST | 306.3 | Valve, Sta. 119+80, Valve 28 | 5097.27 | 37.48 | Metal Loss Internal | 33.7802 | -118.2154 | 1.41
40001077 | GROUP | 6823.34 | 6830.09 | 26% | 0.219 | 52000 | 8.31 | 1.6 | 11:30 | 1496 | 0.77 | 100% | 26.83 | 10.65 | AGM 1, Sta. 65+20, AT CASING VENT/ 52' D/S OF C/L PIER B ST | 306.89 | Valve, Sta. 119+80, Valve 28 | 5096.68 | 37.48 | Metal Loss Internal | 33.7802 | -118.2154 | 1.42
40001078 | GROUP | 6823.95 | 6830.71 | 21% | 0.219 | 52000 | 2.68 | 1.1 | 11:45 | 1525 | 0.75 | 100% | 27.45 | 10.04 | AGM 1, Sta. 65+20, AT CASING VENT/ 52' D/S OF C/L PIER B ST | 307.5 | Valve, Sta. 119+80, Valve 28 | 5096.07 | 37.48 | Metal Loss Internal | 33.7802 | -118.2154 | 1.44
40001079 | GROUP | 6824.26 | 6831.02 | 15% | 0.219 | 52000 | 0.72 | 0.72 | 11:45 | 1525 | 0.75 | 100% | 27.75 | 9.73 | AGM 1, Sta. 65+20, AT CASING VENT/ 52' D/S OF C/L PIER B ST | 307.81 | Valve, Sta. 119+80, Valve 28 | 5095.76 | 37.48 | Metal Loss Internal | 33.7802 | -118.2154 | 1.46
40001080 | GROUP | 6824.61 | 6831.38 | 28% | 0.219 | 52000 | 1.44 | 1.49 | 11:30 | 1525 | 0.75 | 100% | 28.11 | 9.38 | AGM 1, Sta. 65+20, AT CASING VENT/ 52' D/S OF C/L PIER B ST | 308.16 | Valve, Sta. 119+80, Valve 28 | 5095.41 | 37.48 | Metal Loss Internal | 33.7802 | -118.2154 | 1.47
40001081 | GROUP | 6824.81 | 6831.58 | 16% | 0.219 | 52000 | 1.16 | 1.21 | 11:30 | 1525 | 0.75 | 100% | 28.31 | 9.17 | AGM 1, Sta. 65+20, AT CASING VENT/ 52' D/S OF C/L PIER B ST | 308.36 | Valve, Sta. 119+80, Valve 28 | 5095.21 | 37.48 | Metal Loss Internal | 33.7802 | -118.2154 | 1.47
40001082 | GROUP | 6825.12 | 6831.89 | 12% | 0.219 | 52000 | 0.38 | 0.33 | 11:30 | 1525 | 0.75 | 100% | 28.62 | 8.86 | AGM 1, Sta. 65+20, AT CASING VENT/ 52' D/S OF C/L PIER B ST | 308.67 | Valve, Sta. 119+80, Valve 28 | 5094.9 | 37.48 | Metal Loss Internal | 33.7802 | -118.2154 | 1.48
40001083 | GROUP | 6825.35 | 6832.12 | 26% | 0.219 | 52000 | 2.83 | 0.68 | 11:30 | 1525 | 0.75 | 100% | 28.84 | 8.64 | AGM 1, Sta. 65+20, AT CASING VENT/ 52' D/S OF C/L PIER B ST | 308.9 | Valve, Sta. 119+80, Valve 28 | 5094.67 | 37.48 | Metal Loss Internal | 33.7802 | -118.2154 | 1.49
40001084 | GROUP | 6825.66 | 6832.44 | 23% | 0.219 | 52000 | 1.23 | 1.1 | 11:45 | 1525 | 0.75 | 100% | 29.16 | 8.33 | AGM 1, Sta. 65+20, AT CASING VENT/ 52' D/S OF C/L PIER B ST | 309.21 | Valve, Sta. 119+80, Valve 28 | 5094.36 | 37.48 | Metal Loss Internal | 33.7802 | -118.2154 | 1.5
40001085 | GROUP | 6825.83 | 6832.61 | 28% | 0.219 | 52000 | 0.75 | 0.57 | 11:45 | 1525 | 0.75 | 100% | 29.33 | 8.15 | AGM 1, Sta. 65+20, AT CASING VENT/ 52' D/S OF C/L PIER B ST | 309.38 | Valve, Sta. 119+80, Valve 28 | 5094.19 | 37.48 | Metal Loss Internal | 33.7802 | -118.2154 | 1.51
40001086 | GROUP | 6826.1 | 6832.89 | 29% | 0.219 | 52000 | 1.92 | 0.7 | 11:45 | 1525 | 0.75 | 100% | 29.6 | 7.88 | AGM 1, Sta. 65+20, AT CASING VENT/ 52' D/S OF C/L PIER B ST | 309.65 | Valve, Sta. 119+80, Valve 28 | 5093.92 | 37.48 | Metal Loss Internal | 33.7802 | -118.2154 | 1.52
40001087 | GROUP | 6826.93 | 6833.73 | 10% | 0.219 | 52000 | 0.61 | 0.57 | 11:45 | 1525 | 0.75 | 100% | 30.43 | 7.05 | AGM 1, Sta. 65+20, AT CASING VENT/ 52' D/S OF C/L PIER B ST | 310.48 | Valve, Sta. 119+80, Valve 28 | 5093.09 | 37.48 | Metal Loss Internal | 33.7802 | -118.2154 | 1.55
40001088 | GROUP | 6827.69 | 6834.49 | 25% | 0.219 | 52000 | 0.99 | 0.46 | 11:45 | 1525 | 0.75 | 100% | 31.19 | 6.29 | AGM 1, Sta. 65+20, AT CASING VENT/ 52' D/S OF C/L PIER B ST | 311.24 | Valve, Sta. 119+80, Valve 28 | 5092.33 | 37.48 | Metal Loss Internal | 33.7802 | -118.2154 | 1.58
40001089 | GROUP | 6828.22 | 6835.02 | 23% | 0.219 | 52000 | 0.49 | 0.4 | 11:45 | 1525 | 0.75 | 100% | 31.71 | 5.77 | AGM 1, Sta. 65+20, AT CASING VENT/ 52' D/S OF C/L PIER B ST | 311.77 | Valve, Sta. 119+80, Valve 28 | 5091.8 | 37.48 | Metal Loss Internal | 33.7802 | -118.2154 | 1.6
40001090 | GROUP | 6828.77 | 6835.58 | 20% | 0.219 | 52000 | 1.58 | 0.57 | 11:45 | 1525 | 0.75 | 100% | 32.27 | 5.21 | AGM 1, Sta. 65+20, AT CASING VENT/ 52' D/S OF C/L PIER B ST | 312.32 | Valve, Sta. 119+80, Valve 28 | 5091.25 | 37.48 | Metal Loss Internal | 33.7802 | -118.2154 | 1.62
40001091 | GROUP | 6828.99 | 6835.8 | 14% | 0.219 | 52000 | 0.51 | 0.33 | 11:45 | 1525 | 0.75 | 100% | 32.49 | 4.99 | AGM 1, Sta. 65+20, AT CASING VENT/ 52' D/S OF C/L PIER B ST | 312.54 | Valve, Sta. 119+80, Valve 28 | 5091.03 | 37.48 | Metal Loss Internal | 33.7802 | -118.2154 | 1.63
40001092 | GROUP | 6829.12 | 6835.94 | 16% | 0.219 | 52000 | 0.48 | 0.33 | 11:45 | 1525 | 0.75 | 100% | 32.62 | 4.86 | AGM 1, Sta. 65+20, AT CASING VENT/ 52' D/S OF C/L PIER B ST | 312.67 | Valve, Sta. 119+80, Valve 28 | 5090.9 | 37.48 | Metal Loss Internal | 33.7802 | -118.2154 | 1.64
40001093 | GROUP | 6829.81 | 6836.63 | 26% | 0.219 | 52000 | 0.69 | 0.36 | 11:45 | 1525 | 0.75 | 100% | 33.31 | 4.17 | AGM 1, Sta. 65+20, AT CASING VENT/ 52' D/S OF C/L PIER B ST | 313.36 | Valve, Sta. 119+80, Valve 28 | 5090.21 | 37.48 | Metal Loss Internal | 33.7802 | -118.2154 | 1.67
40001094 | GROUP | 6830.54 | 6837.37 | 22% | 0.219 | 52000 | 4 | 0.63 | 11:45 | 1525 | 0.75 | 100% | 34.04 | 3.44 | AGM 1, Sta. 65+20, AT CASING VENT/ 52' D/S OF C/L PIER B ST | 314.09 | Valve, Sta. 119+80, Valve 28 | 5089.48 | 37.48 | Metal Loss Internal | 33.7802 | -118.2154 | 1.7
40001095 | GROUP | 6831.46 | 6838.3 | 23% | 0.219 | 52000 | 0.59 | 0.5 | 11:45 | 1525 | 0.75 | 100% | 34.96 | 2.52 | AGM 1, Sta. 65+20, AT CASING VENT/ 52' D/S OF C/L PIER B ST | 315.01 | Valve, Sta. 119+80, Valve 28 | 5088.56 | 37.48 | Metal Loss Internal | 33.7802 | -118.2154 | 1.74
40001096 | GROUP | 6831.75 | 6838.59 | 13% | 0.219 | 52000 | 1.06 | 0.64 | 11:45 | 1525 | 0.75 | 100% | 35.25 | 2.23 | AGM 1, Sta. 65+20, AT CASING VENT/ 52' D/S OF C/L PIER B ST | 315.3 | Valve, Sta. 119+80, Valve 28 | 5088.27 | 37.48 | Metal Loss Internal | 33.7802 | -118.2154 | 1.75
40001097 | GROUP | 6832.14 | 6838.99 | 11% | 0.219 | 52000 | 0.59 | 0.5 | 12:00 | 1525 | 0.75 | 100% | 35.64 | 1.84 | AGM 1, Sta. 65+20, AT CASING VENT/ 52' D/S OF C/L PIER B ST | 315.69 | Valve, Sta. 119+80, Valve 28 | 5087.88 | 37.48 | Metal Loss Internal | 33.7802 | -118.2154 | 1.77
40001098 | GROUP | 6832.61 | 6839.46 | 25% | 0.219 | 52000 | 0.5 | 0.44 | 11:45 | 1525 | 0.75 | 100% | 36.11 | 1.37 | AGM 1, Sta. 65+20, AT CASING VENT/ 52' D/S OF C/L PIER B ST | 316.16 | Valve, Sta. 119+80, Valve 28 | 5087.41 | 37.48 | Metal Loss Internal | 33.7802 | -118.2154 | 1.8
40001099 | GROUP | 6833.43 | 6840.3 | 27% | 0.219 | 52000 | 0.45 | 0.36 | 11:30 | 1525 | 0.75 | 100% | 36.93 | 0.55 | AGM 1, Sta. 65+20, AT CASING VENT/ 52' D/S OF C/L PIER B ST | 316.99 | Valve, Sta. 119+80, Valve 28 | 5086.58 | 37.48 | Metal Loss Internal | 33.7802 | -118.2154 | 1.83
2760 | WELD | 6833.98 | 6840.85 | [15 empty] | 40.95 |  | 33.7802 | -118.2154 | 1.86
40001100 | GROUP | 6834.18 | 6841.05 | 20% | 0.219 | 52000 | 0.99 | 1.16 | 6:00 | 1525 | 0.75 | 100% | 0.2 | 40.75 | AGM 1, Sta. 65+20, AT CASING VENT/ 52' D/S OF C/L PIER B ST | 317.74 | Valve, Sta. 119+80, Valve 28 | 5085.83 | 40.95 | Metal Loss Internal | 33.7802 | -118.2154 | 1.87
40001101 | GROUP | 6834.95 | 6841.82 | 14% | 0.219 | 52000 | 0.33 | 0.33 | 6:00 | 1525 | 0.75 | 100% | 0.96 | 39.98 | AGM 1, Sta. 65+20, AT CASING VENT/ 52' D/S OF C/L PIER B ST | 318.5 | Valve, Sta. 119+80, Valve 28 | 5085.07 | 40.95 | Metal Loss Internal | 33.7802 | -118.2154 | 1.9
40001102 | GROUP | 6835.08 | 6841.96 | 14% | 0.219 | 52000 | 0.79 | 0.72 | 5:45 | 1525 | 0.75 | 100% | 1.09 | 39.85 | AGM 1, Sta. 65+20, AT CASING VENT/ 52' D/S OF C/L PIER B ST | 318.63 | Valve, Sta. 119+80, Valve 28 | 5084.94 | 40.95 | Metal Loss Internal | 33.7802 | -118.2154 | 1.91
40001103 | GROUP | 6835.29 | 6842.18 | 23% | 0.219 | 52000 | 1.44 | 0.77 | 6:00 | 1525 | 0.75 | 100% | 1.31 | 39.64 | AGM 1, Sta. 65+20, AT CASING VENT/ 52' D/S OF C/L PIER B ST | 318.85 | Valve, Sta. 119+80, Valve 28 | 5084.72 | 40.95 | Metal Loss Internal | 33.7802 | -118.2154 | 1.92
40001104 | GROUP | 6836.07 | 6842.96 | 21% | 0.219 | 52000 | 3.19 | 0.73 | 6:00 | 1525 | 0.75 | 100% | 2.09 | 38.86 | AGM 1, Sta. 65+20, AT CASING VENT/ 52' D/S OF C/L PIER B ST | 319.63 | Valve, Sta. 119+80, Valve 28 | 5083.94 | 40.95 | Metal Loss Internal | 33.7802 | -118.2154 | 1.95
40001105 | GROUP | 6836.36 | 6843.25 | 18% | 0.219 | 52000 | 0.54 | 0.44 | 6:00 | 1525 | 0.75 | 100% | 2.37 | 38.57 | AGM 1, Sta. 65+20, AT CASING VENT/ 52' D/S OF C/L PIER B ST | 319.91 | Valve, Sta. 119+80, Valve 28 | 5083.66 | 40.95 | Metal Loss Internal | 33.7802 | -118.2154 | 1.96
40001106 | GROUP | 6836.85 | 6843.75 | 29% | 0.219 | 52000 | 1.64 | 0.8 | 6:00 | 1525 | 0.75 | 100% | 2.87 | 38.08 | AGM 1, Sta. 65+20, AT CASING VENT/ 52' D/S OF C/L PIER B ST | 320.4 | Valve, Sta. 119+80, Valve 28 | 5083.17 | 40.95 | Metal Loss Internal | 33.7802 | -118.2154 | 1.98
40001107 | GROUP | 6837.9 | 6844.81 | 16% | 0.219 | 52000 | 2.93 | 1.1 | 6:00 | 1525 | 0.75 | 100% | 3.92 | 37.03 | AGM 1, Sta. 65+20, AT CASING VENT/ 52' D/S OF C/L PIER B ST | 321.45 | Valve, Sta. 119+80, Valve 28 | 5082.11 | 40.95 | Metal Loss Internal | 33.7802 | -118.2154 | 2.02
40001108 | GROUP | 6838.63 | 6845.55 | 23% | 0.219 | 52000 | 0.8 | 0.49 | 6:00 | 1525 | 0.75 | 100% | 4.65 | 36.3 | AGM 1, Sta. 65+20, AT CASING VENT/ 52' D/S OF C/L PIER B ST | 322.18 | Valve, Sta. 119+80, Valve 28 | 5081.39 | 40.95 | Metal Loss Internal | 33.7802 | -118.2154 | 2.05
40001109 | GROUP | 6839.13 | 6846.05 | 23% | 0.219 | 52000 | 0.64 | 0.65 | 6:00 | 1525 | 0.75 | 100% | 5.15 | 35.8 | AGM 1, Sta. 65+20, AT CASING VENT/ 52' D/S OF C/L PIER B ST | 322.68 | Valve, Sta. 119+80, Valve 28 | 5080.89 | 40.95 | Metal Loss Internal | 33.7802 | -118.2154 | 2.07
40001110 | GROUP | 6839.89 | 6846.82 | 11% | 0.219 | 52000 | 0.38 | 0.35 | 6:00 | 1525 | 0.75 | 100% | 5.91 | 35.04 | AGM 1, Sta. 65+20, AT CASING VENT/ 52' D/S OF C/L PIER B ST | 323.44 | Valve, Sta. 119+80, Valve 28 | 5080.12 | 40.95 | Metal Loss Internal | 33.7802 | -118.2154 | 2.1
40001111 | GROUP | 6841.46 | 6848.41 | 15% | 0.219 | 52000 | 0.31 | 0.33 | 6:00 | 1525 | 0.75 | 100% | 7.48 | 33.47 | AGM 1, Sta. 65+20, AT CASING VENT/ 52' D/S OF C/L PIER B ST | 325.02 | Valve, Sta. 119+80, Valve 28 | 5078.55 | 40.95 | Metal Loss Internal | 33.7802 | -118.2154 | 2.16
40001112 | GROUP | 6841.76 | 6848.71 | 28% | 0.219 | 52000 | 0.64 | 0.53 | 6:00 | 1525 | 0.75 | 100% | 7.78 | 33.17 | AGM 1, Sta. 65+20, AT CASING VENT/ 52' D/S OF C/L PIER B ST | 325.32 | Valve, Sta. 119+80, Valve 28 | 5078.25 | 40.95 | Metal Loss Internal | 33.7802 | -118.2154 | 2.17
40001113 | GROUP | 6841.97 | 6848.92 | 15% | 0.219 | 52000 | 1.85 | 0.79 | 6:00 | 1525 | 0.75 | 100% | 7.99 | 32.96 | AGM 1, Sta. 65+20, AT CASING VENT/ 52' D/S OF C/L PIER B ST | 325.52 | Valve, Sta. 119+80, Valve 28 | 5078.05 | 40.95 | Metal Loss Internal | 33.7802 | -118.2154 | 2.18
40001114 | GROUP | 6842.32 | 6849.28 | 19% | 0.219 | 52000 | 0.69 | 0.74 | 6:00 | 1525 | 0.75 | 100% | 8.34 | 32.61 | AGM 1, Sta. 65+20, AT CASING VENT/ 52' D/S OF C/L PIER B ST | 325.87 | Valve, Sta. 119+80, Valve 28 | 5077.69 | 40.95 | Metal Loss Internal | 33.7802 | -118.2154 | 2.19
40001115 | GROUP | 6843.72 | 6850.69 | 22% | 0.219 | 52000 | 3.12 | 0.68 | 6:00 | 1525 | 0.75 | 100% | 9.73 | 31.21 | AGM 1, Sta. 65+20, AT CASING VENT/ 52' D/S OF C/L PIER B ST | 327.27 | Valve, Sta. 119+80, Valve 28 | 5076.3 | 40.95 | Metal Loss Internal | 33.7802 | -118.2154 | 2.24
40001116 | GROUP | 6843.97 | 6850.94 | 31% | 0.219 | 52000 | 0.82 | 0.72 | 6:00 | 1525 | 0.75 | 100% | 9.99 | 30.96 | AGM 1, Sta. 65+20, AT CASING VENT/ 52' D/S OF C/L PIER B ST | 327.52 | Valve, Sta. 119+80, Valve 28 | 5076.04 | 40.95 | Metal Loss Internal | 33.7802 | -118.2154 | 2.25
40001117 | GROUP | 6847.2 | 6854.21 | 14% | 0.219 | 52000 | 0.78 | 0.48 | 5:45 | 1525 | 0.75 | 100% | 13.22 | 27.73 | AGM 1, Sta. 65+20, AT CASING VENT/ 52' D/S OF C/L PIER B ST | 330.75 | Valve, Sta. 119+80, Valve 28 | 5072.82 | 40.95 | Metal Loss Internal | 33.7802 | -118.2154 | 2.35
40001118 | GROUP | 6855.35 | 6862.44 | 10% | 0.219 | 52000 | 0.47 | 0.33 | 6:00 | 1525 | 0.75 | 100% | 21.37 | 19.58 | AGM 1, Sta. 65+20, AT CASING VENT/ 52' D/S OF C/L PIER B ST | 338.9 | Valve, Sta. 119+80, Valve 28 | 5064.66 | 40.95 | Metal Loss Internal | 33.7803 | -118.2154 | 2.53
40001119 | GROUP | 6856.6 | 6863.71 | 13% | 0.219 | 52000 | 0.34 | 0.33 | 6:00 | 1525 | 0.75 | 100% | 22.62 | 18.33 | AGM 1, Sta. 65+20, AT CASING VENT/ 52' D/S OF C/L PIER B ST | 340.15 | Valve, Sta. 119+80, Valve 28 | 5063.41 | 40.95 | Metal Loss Internal | 33.7803 | -118.2154 | 2.55
40001120 | GROUP | 6857.13 | 6864.24 | 20% | 0.219 | 52000 | 1.13 | 0.8 | 6:00 | 1525 | 0.75 | 100% | 23.14 | 17.8 | AGM 1, Sta. 65+20, AT CASING VENT/ 52' D/S OF C/L PIER B ST | 340.68 | Valve, Sta. 119+80, Valve 28 | 5062.89 | 40.95 | Metal Loss Internal | 33.7803 | -118.2154 | 2.55
40001121 | GROUP | 6857.56 | 6864.67 | 28% | 0.219 | 52000 | 1.82 | 0.78 | 6:00 | 1525 | 0.75 | 100% | 23.57 | 17.37 | AGM 1, Sta. 65+20, AT CASING VENT/ 52' D/S OF C/L PIER B ST | 341.11 | Valve, Sta. 119+80, Valve 28 | 5062.46 | 40.95 | Metal Loss Internal | 33.7803 | -118.2154 | 2.56
40001122 | GROUP | 6858.28 | 6865.4 | 20% | 0.219 | 52000 | 2.18 | 1.01 | 6:00 | 1525 | 0.75 | 100% | 24.3 | 16.65 | AGM 1, Sta. 65+20, AT CASING VENT/ 52' D/S OF C/L PIER B ST | 341.83 | Valve, Sta. 119+80, Valve 28 | 5061.74 | 40.95 | Metal Loss Internal | 33.7803 | -118.2154 | 2.56
40001123 | GROUP | 6858.5 | 6865.63 | 18% | 0.219 | 52000 | 1.14 | 0.62 | 6:00 | 1525 | 0.75 | 100% | 24.52 | 16.43 | AGM 1, Sta. 65+20, AT CASING VENT/ 52' D/S OF C/L PIER B ST | 342.06 | Valve, Sta. 119+80, Valve 28 | 5061.51 | 40.95 | Metal Loss Internal | 33.7803 | -118.2154 | 2.56
40001124 | GROUP | 6858.73 | 6865.85 | 28% | 0.219 | 52000 | 1.53 | 0.79 | 6:00 | 1525 | 0.75 | 100% | 24.74 | 16.2 | AGM 1, Sta. 65+20, AT CASING VENT/ 52' D/S OF C/L PIER B ST | 342.28 | Valve, Sta. 119+80, Valve 28 | 5061.29 | 40.95 | Metal Loss Internal | 33.7803 | -118.2154 | 2.56
40001125 | GROUP | 6859.05 | 6866.18 | 22% | 0.219 | 52000 | 0.55 | 0.5 | 6:00 | 1525 | 0.75 | 100% | 25.07 | 15.88 | AGM 1, Sta. 65+20, AT CASING VENT/ 52' D/S OF C/L PIER B ST | 342.6 | Valve, Sta. 119+80, Valve 28 | 5060.96 | 40.95 | Metal Loss Internal | 33.7803 | -118.2154 | 2.57
40001126 | GROUP | 6859.51 | 6866.64 | 18% | 0.219 | 52000 | 0.61 | 0.51 | 6:00 | 1525 | 0.75 | 100% | 25.52 | 15.42 | AGM 1, Sta. 65+20, AT CASING VENT/ 52' D/S OF C/L PIER B ST | 343.06 | Valve, Sta. 119+80, Valve 28 | 5060.51 | 40.95 | Metal Loss Internal | 33.7803 | -118.2154 | 2.57
40001127 | GROUP | 6860.52 | 6867.66 | 21% | 0.219 | 52000 | 0.51 | 0.42 | 5:45 | 1525 | 0.75 | 100% | 26.54 | 14.41 | AGM 1, Sta. 65+20, AT CASING VENT/ 52' D/S OF C/L PIER B ST | 344.07 | Valve, Sta. 119+80, Valve 28 | 5059.5 | 40.95 | Metal Loss Internal | 33.7803 | -118.2154 | 2.57
40001128 | GROUP | 6860.93 | 6868.08 | 10% | 0.219 | 52000 | 0.49 | 0.37 | 6:00 | 1525 | 0.75 | 100% | 26.95 | 14 | AGM 1, Sta. 65+20, AT CASING VENT/ 52' D/S OF C/L PIER B ST | 344.48 | Valve, Sta. 119+80, Valve 28 | 5059.09 | 40.95 | Metal Loss Internal | 33.7803 | -118.2154 | 2.57
40001129 | GROUP | 6862.76 | 6869.93 | 30% | 0.219 | 52000 | 1.29 | 0.88 | 6:00 | 1525 | 0.75 | 100% | 28.78 | 12.17 | AGM 1, Sta. 65+20, AT CASING VENT/ 52' D/S OF C/L PIER B ST | 346.32 | Valve, Sta. 119+80, Valve 28 | 5057.25 | 40.95 | Metal Loss Internal | 33.7803 | -118.2154 | 2.56
40001130 | GROUP | 6865.47 | 6872.66 | 14% | 0.219 | 52000 | 0.51 | 0.45 | 6:00 | 1525 | 0.75 | 100% | 31.48 | 9.46 | AGM 1, Sta. 65+20, AT CASING VENT/ 52' D/S OF C/L PIER B ST | 349.02 | Valve, Sta. 119+80, Valve 28 | 5054.55 | 40.95 | Metal Loss Internal | 33.7803 | -118.2154 | 2.53
40001131 | GROUP | 6868.57 | 6875.8 | 10% | 0.219 | 52000 | 0.43 | 0.42 | 5:45 | 1525 | 0.75 | 100% | 34.59 | 6.36 | AGM 1, Sta. 65+20, AT CASING VENT/ 52' D/S OF C/L PIER B ST | 352.12 | Valve, Sta. 119+80, Valve 28 | 5051.44 | 40.95 | Metal Loss Internal | 33.7803 | -118.2154 | 2.48
40001132 | GROUP | 6872.27 | 6879.53 | 22% | 0.219 | 52000 | 1.88 | 2.32 | 10:15 | 1525 | 0.75 | 100% | 38.28 | 2.67 | AGM 1, Sta. 65+20, AT CASING VENT/ 52' D/S OF C/L PIER B ST | 355.82 | Valve, Sta. 119+80, Valve 28 | 5047.75 | 40.95 | Metal Loss External | 33.7803 | -118.2154 | 2.41
40001134 | GROUP | 6872.51 | 6879.78 | 26% | 0.219 | 52000 | 1.26 | 0.86 | 6:00 | 1525 | 0.75 | 100% | 38.53 | 2.42 | AGM 1, Sta. 65+20, AT CASING VENT/ 52' D/S OF C/L PIER B ST | 356.07 | Valve, Sta. 119+80, Valve 28 | 5047.5 | 40.95 | Metal Loss Internal | 33.7803 | -118.2154 | 2.41
40001133 | GROUP | 6872.57 | 6879.84 | 16% | 0.219 | 52000 | 3.27 | 4.04 | 10:00 | 1525 | 0.75 | 100% | 38.59 | 2.36 | AGM 1, Sta. 65+20, AT CASING VENT/ 52' D/S OF C/L PIER B ST | 356.12 | Valve, Sta. 119+80, Valve 28 | 5047.44 | 40.95 | Metal Loss External | 33.7803 | -118.2154 | 2.41
40001135 | GROUP | 6872.9 | 6880.17 | 15% | 0.219 | 52000 | 1.92 | 3.29 | 8:45 | 1525 | 0.75 | 100% | 38.91 | 2.03 | AGM 1, Sta. 65+20, AT CASING VENT/ 52' D/S OF C/L PIER B ST | 356.45 | Valve, Sta. 119+80, Valve 28 | 5047.12 | 40.95 | Metal Loss External | 33.7803 | -118.2154 | 2.4
40001136 | GROUP | 6873.89 | 6881.18 | 19% | 0.219 | 52000 | 2.37 | 2.74 | 12:30 | 1525 | 0.75 | 100% | 39.91 | 1.04 | AGM 1, Sta. 65+20, AT CASING VENT/ 52' D/S OF C/L PIER B ST | 357.45 | Valve, Sta. 119+80, Valve 28 | 5046.12 | 40.95 | Metal Loss External | 33.7803 | -118.2154 | 2.38
40001137 | GROUP | 6874.36 | 6881.65 | 13% | 0.219 | 52000 | 0.72 | 0.53 | 5:30 | 1525 | 0.75 | 100% | 40.38 | 0.57 | AGM 1, Sta. 65+20, AT CASING VENT/ 52' D/S OF C/L PIER B ST | 357.91 | Valve, Sta. 119+80, Valve 28 | 5045.66 | 40.95 | Metal Loss Internal | 33.7803 | -118.2154 | 2.37
2770 | WELD | 6874.93 | 6882.23 | [15 empty] | 42.67 |  | 33.7803 | -118.2154 | 2.36
40001138 | GROUP | 6875.41 | 6882.71 | 11% | 0.219 | 52000 | 0.68 | 0.48 | 5:45 | 1525 | 0.75 | 100% | 0.48 | 42.2 | AGM 1, Sta. 65+20, AT CASING VENT/ 52' D/S OF C/L PIER B ST | 358.96 | Valve, Sta. 119+80, Valve 28 | 5044.61 | 42.67 | Metal Loss Internal | 33.7803 | -118.2154 | 2.35
40001139 | GROUP | 6876.04 | 6883.35 | 22% | 0.219 | 52000 | 0.57 | 0.61 | 6:00 | 1525 | 0.75 | 100% | 1.11 | 41.57 | AGM 1, Sta. 65+20, AT CASING VENT/ 52' D/S OF C/L PIER B ST | 359.59 | Valve, Sta. 119+80, Valve 28 | 5043.98 | 42.67 | Metal Loss Internal | 33.7803 | -118.2154 | 2.34
40001140 | GROUP | 6876.32 | 6883.63 | 20% | 0.219 | 52000 | 1.18 | 0.96 | 6:00 | 1525 | 0.75 | 100% | 1.39 | 41.28 | AGM 1, Sta. 65+20, AT CASING VENT/ 52' D/S OF C/L PIER B ST | 359.87 | Valve, Sta. 119+80, Valve 28 | 5043.7 | 42.67 | Metal Loss Internal | 33.7803 | -118.2154 | 2.33
40001141 | GROUP | 6877.03 | 6884.35 | 18% | 0.219 | 52000 | 1.76 | 0.65 | 6:00 | 1525 | 0.75 | 100% | 2.1 | 40.57 | AGM 1, Sta. 65+20, AT CASING VENT/ 52' D/S OF C/L PIER B ST | 360.59 | Valve, Sta. 119+80, Valve 28 | 5042.98 | 42.67 | Metal Loss Internal | 33.7803 | -118.2154 | 2.31
40001142 | GROUP | 6877.44 | 6884.76 | 23% | 0.219 | 52000 | 2.05 | 1.3 | 6:00 | 1525 | 0.75 | 100% | 2.51 | 40.16 | AGM 1, Sta. 65+20, AT CASING VENT/ 52' D/S OF C/L PIER B ST | 360.99 | Valve, Sta. 119+80, Valve 28 | 5042.58 | 42.67 | Metal Loss Internal | 33.7803 | -118.2154 | 2.3
40001143 | GROUP | 6877.89 | 6885.22 | 21% | 0.219 | 52000 | 2.54 | 0.88 | 6:00 | 1525 | 0.75 | 100% | 2.96 | 39.71 | AGM 1, Sta. 65+20, AT CASING VENT/ 52' D/S OF C/L PIER B ST | 361.44 | Valve, Sta. 119+80, Valve 28 | 5042.12 | 42.67 | Metal Loss Internal | 33.7803 | -118.2154 | 2.29
40001144 | GROUP | 6878.19 | 6885.52 | 15% | 0.219 | 52000 | 0.31 | 0.33 | 6:00 | 1525 | 0.75 | 100% | 3.26 | 39.41 | AGM 1, Sta. 65+20, AT CASING VENT/ 52' D/S OF C/L PIER B ST | 361.75 | Valve, Sta. 119+80, Valve 28 | 5041.82 | 42.67 | Metal Loss Internal | 33.7803 | -118.2154 | 2.29
40001145 | GROUP | 6878.47 | 6885.81 | 11% | 0.219 | 52000 | 0.85 | 0.5 | 6:00 | 1525 | 0.75 | 100% | 3.54 | 39.13 | AGM 1, Sta. 65+20, AT CASING VENT/ 52' D/S OF C/L PIER B ST | 362.03 | Valve, Sta. 119+80, Valve 28 | 5041.54 | 42.67 | Metal Loss Internal | 33.7803 | -118.2154 | 2.28
40001146 | GROUP | 6878.92 | 6886.26 | 15% | 0.219 | 52000 | 1.79 | 0.72 | 6:00 | 1525 | 0.75 | 100% | 3.99 | 38.68 | AGM 1, Sta. 65+20, AT CASING VENT/ 52' D/S OF C/L PIER B ST | 362.47 | Valve, Sta. 119+80, Valve 28 | 5041.1 | 42.67 | Metal Loss Internal | 33.7803 | -118.2154 | 2.27
40001147 | GROUP | 6879.35 | 6886.69 | 24% | 0.219 | 52000 | 0.52 | 0.81 | 6:00 | 1525 | 0.75 | 100% | 4.42 | 38.26 | AGM 1, Sta. 65+20, AT CASING VENT/ 52' D/S OF C/L PIER B ST | 362.9 | Valve, Sta. 119+80, Valve 28 | 5040.67 | 42.67 | Metal Loss Internal | 33.7803 | -118.2154 | 2.26
40001148 | GROUP | 6879.55 | 6886.9 | 13% | 0.219 | 52000 | 0.53 | 0.43 | 6:00 | 1525 | 0.75 | 100% | 4.62 | 38.05 | AGM 1, Sta. 65+20, AT CASING VENT/ 52' D/S OF C/L PIER B ST | 363.1 | Valve, Sta. 119+80, Valve 28 | 5040.47 | 42.67 | Metal Loss Internal | 33.7803 | -118.2154 | 2.25
40001149 | GROUP | 6879.92 | 6887.26 | 24% | 0.219 | 52000 | 0.85 | 0.68 | 6:00 | 1525 | 0.75 | 100% | 4.99 | 37.69 | AGM 1, Sta. 65+20, AT CASING VENT/ 52' D/S OF C/L PIER B ST | 363.47 | Valve, Sta. 119+80, Valve 28 | 5040.1 | 42.67 | Metal Loss Internal | 33.7803 | -118.2154 | 2.25
40001150 | GROUP | 6880.08 | 6887.43 | 41% | 0.219 | 52000 | 0.51 | 0.63 | 6:00 | 1525 | 0.75 | 100% | 5.15 | 37.52 | AGM 1, Sta. 65+20, AT CASING VENT/ 52' D/S OF C/L PIER B ST | 363.63 | Valve, Sta. 119+80, Valve 28 | 5039.93 | 42.67 | Metal Loss Internal | 33.7803 | -118.2154 | 2.24
40001151 | GROUP | 6880.27 | 6887.62 | 29% | 0.219 | 52000 | 1.6 | 0.83 | 6:00 | 1525 | 0.75 | 100% | 5.34 | 37.34 | AGM 1, Sta. 65+20, AT CASING VENT/ 52' D/S OF C/L PIER B ST | 363.82 | Valve, Sta. 119+80, Valve 28 | 5039.75 | 42.67 | Metal Loss Internal | 33.7803 | -118.2154 | 2.24
40001152 | GROUP | 6880.66 | 6888.01 | 26% | 0.219 | 52000 | 2.77 | 1.08 | 6:00 | 1525 | 0.75 | 100% | 5.73 | 36.95 | AGM 1, Sta. 65+20, AT CASING VENT/ 52' D/S OF C/L PIER B ST | 364.21 | Valve, Sta. 119+80, Valve 28 | 5039.36 | 42.67 | Metal Loss Internal | 33.7803 | -118.2154 | 2.23
40001153 | GROUP | 6880.95 | 6888.31 | 27% | 0.219 | 52000 | 2.1 | 1.18 | 5:45 | 1525 | 0.75 | 100% | 6.02 | 36.65 | AGM 1, Sta. 65+20, AT CASING VENT/ 52' D/S OF C/L PIER B ST | 364.5 | Valve, Sta. 119+80, Valve 28 | 5039.06 | 42.67 | Metal Loss Internal | 33.7803 | -118.2154 | 2.22
40001154 | GROUP | 6881.28 | 6888.64 | 32% | 0.219 | 52000 | 3.06 | 0.63 | 6:00 | 1525 | 0.75 | 100% | 6.35 | 36.33 | AGM 1, Sta. 65+20, AT CASING VENT/ 52' D/S OF C/L PIER B ST | 364.83 | Valve, Sta. 119+80, Valve 28 | 5038.74 | 42.67 | Metal Loss Internal | 33.7803 | -118.2154 | 2.21
40001155 | GROUP | 6881.58 | 6888.94 | 21% | 0.219 | 52000 | 1.24 | 0.53 | 6:00 | 1525 | 0.75 | 100% | 6.64 | 36.03 | AGM 1, Sta. 65+20, AT CASING VENT/ 52' D/S OF C/L PIER B ST | 365.13 | Valve, Sta. 119+80, Valve 28 | 5038.44 | 42.67 | Metal Loss Internal | 33.7803 | -118.2154 | 2.21
40001156 | GROUP | 6881.92 | 6889.29 | 22% | 0.219 | 52000 | 0.67 | 0.73 | 6:00 | 1525 | 0.75 | 100% | 6.99 | 35.68 | AGM 1, Sta. 65+20, AT CASING VENT/ 52' D/S OF C/L PIER B ST | 365.47 | Valve, Sta. 119+80, Valve 28 | 5038.1 | 42.67 | Metal Loss Internal | 33.7803 | -118.2154 | 2.2
40001157 | GROUP | 6882.25 | 6889.62 | 18% | 0.219 | 52000 | 1.2 | 0.58 | 6:00 | 1525 | 0.75 | 100% | 7.32 | 35.35 | AGM 1, Sta. 65+20, AT CASING VENT/ 52' D/S OF C/L PIER B ST | 365.8 | Valve, Sta. 119+80, Valve 28 | 5037.76 | 42.67 | Metal Loss Internal | 33.7803 | -118.2154 | 2.19
40001158 | GROUP | 6882.55 | 6889.93 | 19% | 0.219 | 52000 | 2.82 | 1 | 6:00 | 1525 | 0.75 | 100% | 7.62 | 35.05 | AGM 1, Sta. 65+20, AT CASING VENT/ 52' D/S OF C/L PIER B ST | 366.1 | Valve, Sta. 119+80, Valve 28 | 5037.46 | 42.67 | Metal Loss Internal | 33.7803 | -118.2154 | 2.18
40001159 | GROUP | 6882.79 | 6890.16 | 24% | 0.219 | 52000 | 0.66 | 0.7 | 6:00 | 1525 | 0.75 | 100% | 7.86 | 34.82 | AGM 1, Sta. 65+20, AT CASING VENT/ 52' D/S OF C/L PIER B ST | 366.34 | Valve, Sta. 119+80, Valve 28 | 5037.23 | 42.67 | Metal Loss Internal | 33.7803 | -118.2154 | 2.18
40001160 | GROUP | 6882.99 | 6890.37 | 18% | 0.219 | 52000 | 2.01 | 1.15 | 5:45 | 1525 | 0.75 | 100% | 8.06 | 34.61 | AGM 1, Sta. 65+20, AT CASING VENT/ 52' D/S OF C/L PIER B ST | 366.55 | Valve, Sta. 119+80, Valve 28 | 5037.02 | 42.67 | Metal Loss Internal | 33.7803 | -118.2154 | 2.17
40001161 | GROUP | 6883.69 | 6891.08 | 16% | 0.219 | 52000 | 0.51 | 0.36 | 6:00 | 1525 | 0.75 | 100% | 8.76 | 33.91 | AGM 1, Sta. 65+20, AT CASING VENT/ 52' D/S OF C/L PIER B ST | 367.24 | Valve, Sta. 119+80, Valve 28 | 5036.33 | 42.67 | Metal Loss Internal | 33.7803 | -118.2154 | 2.16
40001162 | GROUP | 6888.88 | 6896.32 | 23% | 0.219 | 52000 | 0.58 | 0.48 | 6:00 | 1525 | 0.75 | 100% | 13.95 | 28.73 | AGM 1, Sta. 65+20, AT CASING VENT/ 52' D/S OF C/L PIER B ST | 372.43 | Valve, Sta. 119+80, Valve 28 | 5031.14 | 42.67 | Metal Loss Internal | 33.7804 | -118.2154 | 2.03
40001163 | GROUP | 6890.47 | 6897.93 | 15% | 0.219 | 52000 | 0.45 | 0.42 | 6:00 | 1525 | 0.75 | 100% | 15.54 | 27.13 | AGM 1, Sta. 65+20, AT CASING VENT/ 52' D/S OF C/L PIER B ST | 374.02 | Valve, Sta. 119+80, Valve 28 | 5029.55 | 42.67 | Metal Loss Internal | 33.7804 | -118.2154 | 1.99
40001164 | GROUP | 6892.44 | 6899.92 | 14% | 0.219 | 52000 | 0.26 | 0.33 | 5:45 | 1525 | 0.75 | 100% | 17.51 | 25.17 | AGM 1, Sta. 65+20, AT CASING VENT/ 52' D/S OF C/L PIER B ST | 375.99 | Valve, Sta. 119+80, Valve 28 | 5027.58 | 42.67 | Metal Loss Internal | 33.7804 | -118.2154 | 1.95
40001165 | GROUP | 6894.66 | 6902.17 | 23% | 0.219 | 52000 | 0.65 | 0.62 | 6:00 | 1525 | 0.75 | 100% | 19.73 | 22.94 | AGM 1, Sta. 65+20, AT CASING VENT/ 52' D/S OF C/L PIER B ST | 378.22 | Valve, Sta. 119+80, Valve 28 | 5025.35 | 42.67 | Metal Loss Internal | 33.7804 | -118.2154 | 1.89
40001166 | GROUP | 6894.92 | 6902.42 | 17% | 0.219 | 52000 | 0.54 | 0.57 | 6:00 | 1525 | 0.75 | 100% | 19.99 | 22.69 | AGM 1, Sta. 65+20, AT CASING VENT/ 52' D/S OF C/L PIER B ST | 378.47 | Valve, Sta. 119+80, Valve 28 | 5025.1 | 42.67 | Metal Loss Internal | 33.7804 | -118.2154 | 1.88
40001167 | GROUP | 6895.85 | 6903.37 | 21% | 0.219 | 52000 | 0.65 | 0.43 | 5:45 | 1525 | 0.75 | 100% | 20.92 | 21.75 | AGM 1, Sta. 65+20, AT CASING VENT/ 52' D/S OF C/L PIER B ST | 379.41 | Valve, Sta. 119+80, Valve 28 | 5024.16 | 42.67 | Metal Loss Internal | 33.7804 | -118.2154 | 1.86
40001168 | GROUP | 6896.15 | 6903.67 | 22% | 0.219 | 52000 | 0.52 | 0.61 | 6:00 | 1525 | 0.75 | 100% | 21.22 | 21.45 | AGM 1, Sta. 65+20, AT CASING VENT/ 52' D/S OF C/L PIER B ST | 379.71 | Valve, Sta. 119+80, Valve 28 | 5023.86 | 42.67 | Metal Loss Internal | 33.7804 | -118.2154 | 1.85
40001169 | GROUP | 6896.43 | 6903.95 | 12% | 0.219 | 52000 | 0.34 | 0.44 | 6:00 | 1525 | 0.75 | 100% | 21.5 | 21.17 | AGM 1, Sta. 65+20, AT CASING VENT/ 52' D/S OF C/L PIER B ST | 379.99 | Valve, Sta. 119+80, Valve 28 | 5023.58 | 42.67 | Metal Loss Internal | 33.7804 | -118.2154 | 1.85
40001170 | GROUP | 6896.57 | 6904.09 | 11% | 0.219 | 52000 | 0.34 | 0.46 | 6:00 | 1525 | 0.75 | 100% | 21.64 | 21.03 | AGM 1, Sta. 65+20, AT CASING VENT/ 52' D/S OF C/L PIER B ST | 380.12 | Valve, Sta. 119+80, Valve 28 | 5023.45 | 42.67 | Metal Loss Internal | 33.7804 | -118.2154 | 1.84
40001171 | GROUP | 6896.73 | 6904.26 | 12% | 0.219 | 52000 | 0.49 | 0.5 | 6:00 | 1525 | 0.75 | 100% | 21.8 | 20.87 | AGM 1, Sta. 65+20, AT CASING VENT/ 52' D/S OF C/L PIER B ST | 380.29 | Valve, Sta. 119+80, Valve 28 | 5023.28 | 42.67 | Metal Loss Internal | 33.7804 | -118.2154 | 1.84
40001172 | GROUP | 6897.46 | 6905 | 12% | 0.219 | 52000 | 0.64 | 0.5 | 6:00 | 1525 | 0.75 | 100% | 22.53 | 20.14 | AGM 1, Sta. 65+20, AT CASING VENT/ 52' D/S OF C/L PIER B ST | 381.02 | Valve, Sta. 119+80, Valve 28 | 5022.55 | 42.67 | Metal Loss Internal | 33.7804 | -118.2154 | 1.82
40001173 | GROUP | 6897.95 | 6905.48 | 17% | 0.219 | 52000 | 0.73 | 0.55 | 6:00 | 1525 | 0.75 | 100% | 23.02 | 19.66 | AGM 1, Sta. 65+20, AT CASING VENT/ 52' D/S OF C/L PIER B ST | 381.5 | Valve, Sta. 119+80, Valve 28 | 5022.07 | 42.67 | Metal Loss Internal | 33.7804 | -118.2154 | 1.8
40001174 | GROUP | 6898.29 | 6905.83 | 17% | 0.219 | 52000 | 2.12 | 0.76 | 6:00 | 1525 | 0.75 | 100% | 23.36 | 19.31 | AGM 1, Sta. 65+20, AT CASING VENT/ 52' D/S OF C/L PIER B ST | 381.85 | Valve, Sta. 119+80, Valve 28 | 5021.72 | 42.67 | Metal Loss Internal | 33.7804 | -118.2154 | 1.8
40001175 | GROUP | 6898.68 | 6906.23 | 14% | 0.219 | 52000 | 0.41 | 0.44 | 6:00 | 1525 | 0.75 | 100% | 23.75 | 18.92 | AGM 1, Sta. 65+20, AT CASING VENT/ 52' D/S OF C/L PIER B ST | 382.23 | Valve, Sta. 119+80, Valve 28 | 5021.33 | 42.67 | Metal Loss Internal | 33.7804 | -118.2154 | 1.79
40001176 | GROUP | 6899.06 | 6906.61 | 18% | 0.219 | 52000 | 0.64 | 0.58 | 6:00 | 1525 | 0.75 | 100% | 24.13 | 18.54 | AGM 1, Sta. 65+20, AT CASING VENT/ 52' D/S OF C/L PIER B ST | 382.61 | Valve, Sta. 119+80, Valve 28 | 5020.96 | 42.67 | Metal Loss Internal | 33.7804 | -118.2154 | 1.78
40001177 | GROUP | 6899.24 | 6906.79 | 17% | 0.219 | 52000 | 1.42 | 0.6 | 6:00 | 1525 | 0.75 | 100% | 24.31 | 18.37 | AGM 1, Sta. 65+20, AT CASING VENT/ 52' D/S OF C/L PIER B ST | 382.79 | Valve, Sta. 119+80, Valve 28 | 5020.78 | 42.67 | Metal Loss Internal | 33.7804 | -118.2154 | 1.77
40001178 | GROUP | 6899.44 | 6906.99 | 12% | 0.219 | 52000 | 0.56 | 0.43 | 6:00 | 1525 | 0.75 | 100% | 24.51 | 18.17 | AGM 1, Sta. 65+20, AT CASING VENT/ 52' D/S OF C/L PIER B ST | 382.99 | Valve, Sta. 119+80, Valve 28 | 5020.58 | 42.67 | Metal Loss Internal | 33.7804 | -118.2154 | 1.77
40001179 | GROUP | 6899.74 | 6907.29 | 22% | 0.219 | 52000 | 1.6 | 0.74 | 6:00 | 1525 | 0.75 | 100% | 24.81 | 17.87 | AGM 1, Sta. 65+20, AT CASING VENT/ 52' D/S OF C/L PIER B ST | 383.29 | Valve, Sta. 119+80, Valve 28 | 5020.28 | 42.67 | Metal Loss Internal | 33.7804 | -118.2154 | 1.76
40001180 | GROUP | 6900.06 | 6907.61 | 14% | 0.219 | 52000 | 1.29 | 0.47 | 6:00 | 1525 | 0.75 | 100% | 25.12 | 17.55 | AGM 1, Sta. 65+20, AT CASING VENT/ 52' D/S OF C/L PIER B ST | 383.61 | Valve, Sta. 119+80, Valve 28 | 5019.96 | 42.67 | Metal Loss Internal | 33.7804 | -118.2154 | 1.75
40001181 | GROUP | 6900.56 | 6908.13 | 15% | 0.219 | 52000 | 0.62 | 0.64 | 6:00 | 1525 | 0.75 | 100% | 25.63 | 17.04 | AGM 1, Sta. 65+20, AT CASING VENT/ 52' D/S OF C/L PIER B ST | 384.11 | Valve, Sta. 119+80, Valve 28 | 5019.45 | 42.67 | Metal Loss Internal | 33.7804 | -118.2154 | 1.74
40001182 | GROUP | 6900.95 | 6908.52 | 11% | 0.219 | 52000 | 0.32 | 0.36 | 6:00 | 1525 | 0.75 | 100% | 26.02 | 16.65 | AGM 1, Sta. 65+20, AT CASING VENT/ 52' D/S OF C/L PIER B ST | 384.5 | Valve, Sta. 119+80, Valve 28 | 5019.07 | 42.67 | Metal Loss Internal | 33.7804 | -118.2154 | 1.73
40001183 | GROUP | 6901.29 | 6908.86 | 24% | 0.219 | 52000 | 1.93 | 0.66 | 6:00 | 1525 | 0.75 | 100% | 26.36 | 16.31 | AGM 1, Sta. 65+20, AT CASING VENT/ 52' D/S OF C/L PIER B ST | 384.84 | Valve, Sta. 119+80, Valve 28 | 5018.73 | 42.67 | Metal Loss Internal | 33.7804 | -118.2154 | 1.72
40001184 | GROUP | 6901.96 | 6909.53 | 14% | 0.219 | 52000 | 0.79 | 0.46 | 6:00 | 1525 | 0.75 | 100% | 27.03 | 15.65 | AGM 1, Sta. 65+20, AT CASING VENT/ 52' D/S OF C/L PIER B ST | 385.51 | Valve, Sta. 119+80, Valve 28 | 5018.06 | 42.67 | Metal Loss Internal | 33.7804 | -118.2154 | 1.7
40001185 | GROUP | 6902.13 | 6909.71 | 22% | 0.219 | 52000 | 0.72 | 0.63 | 6:00 | 1525 | 0.75 | 100% | 27.2 | 15.48 | AGM 1, Sta. 65+20, AT CASING VENT/ 52' D/S OF C/L PIER B ST | 385.68 | Valve, Sta. 119+80, Valve 28 | 5017.89 | 42.67 | Metal Loss Internal | 33.7804 | -118.2154 | 1.7
40001186 | GROUP | 6902.38 | 6909.96 | 20% | 0.219 | 52000 | 2.22 | 0.66 | 6:00 | 1525 | 0.75 | 100% | 27.45 | 15.22 | AGM 1, Sta. 65+20, AT CASING VENT/ 52' D/S OF C/L PIER B ST | 385.93 | Valve, Sta. 119+80, Valve 28 | 5017.64 | 42.67 | Metal Loss Internal | 33.7804 | -118.2154 | 1.69
40001187 | GROUP | 6903.34 | 6910.93 | 15% | 0.219 | 52000 | 0.55 | 0.44 | 6:00 | 1525 | 0.75 | 100% | 28.41 | 14.26 | AGM 1, Sta. 65+20, AT CASING VENT/ 52' D/S OF C/L PIER B ST | 386.89 | Valve, Sta. 119+80, Valve 28 | 5016.67 | 42.67 | Metal Loss Internal | 33.7804 | -118.2154 | 1.67
40001188 | GROUP | 6903.52 | 6911.11 | 17% | 0.219 | 52000 | 0.56 | 0.46 | 6:00 | 1525 | 0.75 | 100% | 28.59 | 14.09 | AGM 1, Sta. 65+20, AT CASING VENT/ 52' D/S OF C/L PIER B ST | 387.07 | Valve, Sta. 119+80, Valve 28 | 5016.5 | 42.67 | Metal Loss Internal | 33.7804 | -118.2154 | 1.67
40001189 | GROUP | 6903.84 | 6911.44 | 27% | 0.219 | 52000 | 0.57 | 0.66 | 6:00 | 1525 | 0.75 | 100% | 28.91 | 13.76 | AGM 1, Sta. 65+20, AT CASING VENT/ 52' D/S OF C/L PIER B ST | 387.4 | Valve, Sta. 119+80, Valve 28 | 5016.17 | 42.67 | Metal Loss Internal | 33.7804 | -118.2154 | 1.66
40001190 | GROUP | 6904.09 | 6911.69 | 22% | 0.219 | 52000 | 1.05 | 0.61 | 6:00 | 1525 | 0.75 | 100% | 29.16 | 13.52 | AGM 1, Sta. 65+20, AT CASING VENT/ 52' D/S OF C/L PIER B ST | 387.64 | Valve, Sta. 119+80, Valve 28 | 5015.93 | 42.67 | Metal Loss Internal | 33.7804 | -118.2154 | 1.65
40001191 | GROUP | 6904.32 | 6911.93 | 12% | 0.219 | 52000 | 0.81 | 0.62 | 5:45 | 1525 | 0.75 | 100% | 29.39 | 13.28 | AGM 1, Sta. 65+20, AT CASING VENT/ 52' D/S OF C/L PIER B ST | 387.88 | Valve, Sta. 119+80, Valve 28 | 5015.69 | 42.67 | Metal Loss Internal | 33.7804 | -118.2154 | 1.65
40001192 | GROUP | 6904.54 | 6912.14 | 20% | 0.219 | 52000 | 0.6 | 0.5 | 6:00 | 1525 | 0.75 | 100% | 29.61 | 13.07 | AGM 1, Sta. 65+20, AT CASING VENT/ 52' D/S OF C/L PIER B ST | 388.09 | Valve, Sta. 119+80, Valve 28 | 5015.48 | 42.67 | Metal Loss Internal | 33.7804 | -118.2154 | 1.64
40001193 | GROUP | 6904.99 | 6912.6 | 21% | 0.219 | 52000 | 0.6 | 0.88 | 6:00 | 1525 | 0.75 | 100% | 30.06 | 12.62 | AGM 1, Sta. 65+20, AT CASING VENT/ 52' D/S OF C/L PIER B ST | 388.54 | Valve, Sta. 119+80, Valve 28 | 5015.03 | 42.67 | Metal Loss Internal | 33.7804 | -118.2154 | 1.63
40001194 | GROUP | 6905.57 | 6913.18 | 15% | 0.219 | 52000 | 0.84 | 0.7 | 6:00 | 1525 | 0.75 | 100% | 30.64 | 12.04 | AGM 1, Sta. 65+20, AT CASING VENT/ 52' D/S OF C/L PIER B ST | 389.12 | Valve, Sta. 119+80, Valve 28 | 5014.45 | 42.67 | Metal Loss Internal | 33.7804 | -118.2154 | 1.61
40001195 | GROUP | 6906.18 | 6913.8 | 25% | 0.219 | 52000 | 3.66 | 0.65 | 5:45 | 1525 | 0.75 | 100% | 31.25 | 11.42 | AGM 1, Sta. 65+20, AT CASING VENT/ 52' D/S OF C/L PIER B ST | 389.73 | Valve, Sta. 119+80, Valve 28 | 5013.84 | 42.67 | Metal Loss Internal | 33.7804 | -118.2154 | 1.6
40001196 | GROUP | 6906.67 | 6914.3 | 23% | 0.219 | 52000 | 0.65 | 0.67 | 6:00 | 1525 | 0.75 | 100% | 31.74 | 10.93 | AGM 1, Sta. 65+20, AT CASING VENT/ 52' D/S OF C/L PIER B ST | 390.22 | Valve, Sta. 119+80, Valve 28 | 5013.35 | 42.67 | Metal Loss Internal | 33.7804 | -118.2154 | 1.59
40001197 | GROUP | 6906.94 | 6914.57 | 22% | 0.219 | 52000 | 0.63 | 0.47 | 6:00 | 1525 | 0.75 | 100% | 32.01 | 10.66 | AGM 1, Sta. 65+20, AT CASING VENT/ 52' D/S OF C/L PIER B ST | 390.49 | Valve, Sta. 119+80, Valve 28 | 5013.08 | 42.67 | Metal Loss Internal | 33.7804 | -118.2154 | 1.58
40001198 | GROUP | 6907.25 | 6914.89 | 26% | 0.219 | 52000 | 2.02 | 0.72 | 6:00 | 1525 | 0.75 | 100% | 32.32 | 10.35 | AGM 1, Sta. 65+20, AT CASING VENT/ 52' D/S OF C/L PIER B ST | 390.8 | Valve, Sta. 119+80, Valve 28 | 5012.76 | 42.67 | Metal Loss Internal | 33.7804 | -118.2154 | 1.57
40001199 | GROUP | 6907.76 | 6915.4 | 18% | 0.219 | 52000 | 0.59 | 0.52 | 6:00 | 1525 | 0.75 | 100% | 32.83 | 9.85 | AGM 1, Sta. 65+20, AT CASING VENT/ 52' D/S OF C/L PIER B ST | 391.31 | Valve, Sta. 119+80, Valve 28 | 5012.26 | 42.67 | Metal Loss Internal | 33.7804 | -118.2154 | 1.56
40001200 | GROUP | 6907.93 | 6915.57 | 16% | 0.219 | 52000 | 0.66 | 0.62 | 5:45 | 1525 | 0.75 | 100% | 33 | 9.67 | AGM 1, Sta. 65+20, AT CASING VENT/ 52' D/S OF C/L PIER B ST | 391.48 | Valve, Sta. 119+80, Valve 28 | 5012.09 | 42.67 | Metal Loss Internal | 33.7804 | -118.2154 | 1.56
40001201 | GROUP | 6908.47 | 6916.12 | 11% | 0.219 | 52000 | 0.4 | 0.42 | 6:00 | 1525 | 0.75 | 100% | 33.54 | 9.13 | AGM 1, Sta. 65+20, AT CASING VENT/ 52' D/S OF C/L PIER B ST | 392.02 | Valve, Sta. 119+80, Valve 28 | 5011.55 | 42.67 | Metal Loss Internal | 33.7804 | -118.2154 | 1.55
40001202 | GROUP | 6908.73 | 6916.38 | 14% | 0.219 | 52000 | 0.46 | 0.49 | 6:00 | 1525 | 0.75 | 100% | 33.8 | 8.87 | AGM 1, Sta. 65+20, AT CASING VENT/ 52' D/S OF C/L PIER B ST | 392.28 | Valve, Sta. 119+80, Valve 28 | 5011.28 | 42.67 | Metal Loss Internal | 33.7804 | -118.2154 | 1.54
40001203 | GROUP | 6908.98 | 6916.63 | 18% | 0.219 | 52000 | 1.91 | 0.66 | 6:00 | 1525 | 0.75 | 100% | 34.05 | 8.62 | AGM 1, Sta. 65+20, AT CASING VENT/ 52' D/S OF C/L PIER B ST | 392.53 | Valve, Sta. 119+80, Valve 28 | 5011.04 | 42.67 | Metal Loss Internal | 33.7804 | -118.2154 | 1.54
40001204 | GROUP | 6909.27 | 6916.92 | 11% | 0.219 | 52000 | 0.46 | 0.52 | 6:00 | 1525 | 0.75 | 100% | 34.34 | 8.34 | AGM 1, Sta. 65+20, AT CASING VENT/ 52' D/S OF C/L PIER B ST | 392.82 | Valve, Sta. 119+80, Valve 28 | 5010.75 | 42.67 | Metal Loss Internal | 33.7804 | -118.2154 | 1.53
40001205 | GROUP | 6909.43 | 6917.08 | 18% | 0.219 | 52000 | 1.28 | 0.62 | 6:00 | 1525 | 0.75 | 100% | 34.5 | 8.18 | AGM 1, Sta. 65+20, AT CASING VENT/ 52' D/S OF C/L PIER B ST | 392.98 | Valve, Sta. 119+80, Valve 28 | 5010.59 | 42.67 | Metal Loss Internal | 33.7804 | -118.2154 | 1.52
40001206 | GROUP | 6910.09 | 6917.75 | 14% | 0.219 | 52000 | 0.47 | 0.54 | 6:00 | 1525 | 0.75 | 100% | 35.16 | 7.51 | AGM 1, Sta. 65+20, AT CASING VENT/ 52' D/S OF C/L PIER B ST | 393.64 | Valve, Sta. 119+80, Valve 28 | 5009.93 | 42.67 | Metal Loss Internal | 33.7804 | -118.2154 | 1.51
40001207 | GROUP | 6910.36 | 6918.03 | 22% | 0.219 | 52000 | 0.51 | 0.46 | 5:45 | 1525 | 0.75 | 100% | 35.43 | 7.24 | AGM 1, Sta. 65+20, AT CASING VENT/ 52' D/S OF C/L PIER B ST | 393.91 | Valve, Sta. 119+80, Valve 28 | 5009.65 | 42.67 | Metal Loss Internal | 33.7804 | -118.2154 | 1.5
40001208 | GROUP | 6910.6 | 6918.27 | 13% | 0.219 | 52000 | 0.47 | 0.42 | 6:00 | 1525 | 0.75 | 100% | 35.67 | 7 | AGM 1, Sta. 65+20, AT CASING VENT/ 52' D/S OF C/L PIER B ST | 394.15 | Valve, Sta. 119+80, Valve 28 | 5009.41 | 42.67 | Metal Loss Internal | 33.7804 | -118.2154 | 1.5
40001209 | GROUP | 6910.96 | 6918.63 | 11% | 0.219 | 52000 | 0.61 | 0.61 | 6:00 | 1525 | 0.75 | 100% | 36.03 | 6.65 | AGM 1, Sta. 65+20, AT CASING VENT/ 52' D/S OF C/L PIER B ST | 394.51 | Valve, Sta. 119+80, Valve 28 | 5009.06 | 42.67 | Metal Loss Internal | 33.7804 | -118.2154 | 1.49
40001210 | GROUP | 6911.45 | 6919.13 | 12% | 0.219 | 52000 | 0.56 | 0.65 | 5:45 | 1525 | 0.75 | 100% | 36.52 | 6.15 | AGM 1, Sta. 65+20, AT CASING VENT/ 52' D/S OF C/L PIER B ST | 395 | Valve, Sta. 119+80, Valve 28 | 5008.57 | 42.67 | Metal Loss Internal | 33.7804 | -118.2154 | 1.48
40001211 | GROUP | 6911.85 | 6919.53 | 11% | 0.219 | 52000 | 1.41 | 0.35 | 5:45 | 1525 | 0.75 | 100% | 36.92 | 5.75 | AGM 1, Sta. 65+20, AT CASING VENT/ 52' D/S OF C/L PIER B ST | 395.4 | Valve, Sta. 119+80, Valve 28 | 5008.17 | 42.67 | Metal Loss Internal | 33.7804 | -118.2154 | 1.47
40001212 | GROUP | 6912.38 | 6920.07 | 11% | 0.219 | 52000 | 0.84 | 0.55 | 6:00 | 1525 | 0.75 | 100% | 37.45 | 5.22 | AGM 1, Sta. 65+20, AT CASING VENT/ 52' D/S OF C/L PIER B ST | 395.94 | Valve, Sta. 119+80, Valve 28 | 5007.63 | 42.67 | Metal Loss Internal | 33.7804 | -118.2154 | 1.46
40001213 | GROUP | 6912.79 | 6920.48 | 17% | 0.219 | 52000 | 0.84 | 0.52 | 5:45 | 1525 | 0.75 | 100% | 37.86 | 4.82 | AGM 1, Sta. 65+20, AT CASING VENT/ 52' D/S OF C/L PIER B ST | 396.34 | Valve, Sta. 119+80, Valve 28 | 5007.23 | 42.67 | Metal Loss Internal | 33.7804 | -118.2154 | 1.45
40001214 | GROUP | 6913.04 | 6920.73 | 10% | 0.219 | 52000 | 0.27 | 0.41 | 5:45 | 1525 | 0.75 | 100% | 38.11 | 4.57 | AGM 1, Sta. 65+20, AT CASING VENT/ 52' D/S OF C/L PIER B ST | 396.59 | Valve, Sta. 119+80, Valve 28 | 5006.98 | 42.67 | Metal Loss Internal | 33.7804 | -118.2154 | 1.44
40001215 | GROUP | 6913.45 | 6921.14 | 11% | 0.219 | 52000 | 0.35 | 0.37 | 5:45 | 1525 | 0.75 | 100% | 38.52 | 4.16 | AGM 1, Sta. 65+20, AT CASING VENT/ 52' D/S OF C/L PIER B ST | 397 | Valve, Sta. 119+80, Valve 28 | 5006.57 | 42.67 | Metal Loss Internal | 33.7804 | -118.2154 | 1.44
40001216 | GROUP | 6913.61 | 6921.3 | 12% | 0.219 | 52000 | 0.55 | 0.46 | 6:00 | 1525 | 0.75 | 100% | 38.68 | 4 | AGM 1, Sta. 65+20, AT CASING VENT/ 52' D/S OF C/L PIER B ST | 397.16 | Valve, Sta. 119+80, Valve 28 | 5006.41 | 42.67 | Metal Loss Internal | 33.7804 | -118.2154 | 1.43
40001217 | GROUP | 6913.89 | 6921.6 | 27% | 0.219 | 52000 | 0.65 | 0.64 | 6:00 | 1525 | 0.75 | 100% | 38.96 | 3.71 | AGM 1, Sta. 65+20, AT CASING VENT/ 52' D/S OF C/L PIER B ST | 397.45 | Valve, Sta. 119+80, Valve 28 | 5006.12 | 42.67 | Metal Loss Internal | 33.7804 | -118.2154 | 1.43
40001218 | GROUP | 6914.36 | 6922.06 | 18% | 0.219 | 52000 | 0.78 | 0.53 | 6:00 | 1525 | 0.75 | 100% | 39.43 | 3.25 | AGM 1, Sta. 65+20, AT CASING VENT/ 52' D/S OF C/L PIER B ST | 397.91 | Valve, Sta. 119+80, Valve 28 | 5005.66 | 42.67 | Metal Loss Internal | 33.7804 | -118.2154 | 1.42
10000108 | LOCATION | 6914.53 | 6922.24 | [9 empty] | 39.6 | 3.07 | AGM 1, Sta. 65+20, AT CASING VENT/ 52' D/S OF C/L PIER B ST | 398.09 | Valve, Sta. 119+80, Valve 28 | 5005.48 | 42.67 | Fitting on top of pipe | 33.7804 | -118.2154 | 1.41
40001219 | GROUP | 6914.77 | 6922.48 | 23% | 0.219 | 52000 | 1.35 | 0.56 | 6:00 | 1525 | 0.75 | 100% | 39.84 | 2.84 | AGM 1, Sta. 65+20, AT CASING VENT/ 52' D/S OF C/L PIER B ST | 398.32 | Valve, Sta. 119+80, Valve 28 | 5005.25 | 42.67 | Metal Loss Internal | 33.7804 | -118.2154 | 1.41
40001220 | GROUP | 6915.08 | 6922.79 | 21% | 0.219 | 52000 | 0.75 | 0.54 | 5:45 | 1525 | 0.75 | 100% | 40.14 | 2.53 | AGM 1, Sta. 65+20, AT CASING VENT/ 52' D/S OF C/L PIER B ST | 398.63 | Valve, Sta. 119+80, Valve 28 | 5004.94 | 42.67 | Metal Loss Internal | 33.7804 | -118.2154 | 1.4
40001221 | GROUP | 6915.24 | 6922.95 | 18% | 0.219 | 52000 | 0.61 | 0.33 | 6:00 | 1525 | 0.75 | 100% | 40.31 | 2.37 | AGM 1, Sta. 65+20, AT CASING VENT/ 52' D/S OF C/L PIER B ST | 398.79 | Valve, Sta. 119+80, Valve 28 | 5004.78 | 42.67 | Metal Loss Internal | 33.7804 | -118.2154 | 1.4
40001222 | GROUP | 6915.57 | 6923.29 | 11% | 0.219 | 52000 | 2.03 | 0.77 | 6:00 | 1525 | 0.75 | 100% | 40.64 | 2.03 | AGM 1, Sta. 65+20, AT CASING VENT/ 52' D/S OF C/L PIER B ST | 399.12 | Valve, Sta. 119+80, Valve 28 | 5004.45 | 42.67 | Metal Loss Internal | 33.7804 | -118.2154 | 1.39
40001223 | GROUP | 6915.76 | 6923.48 | 18% | 0.219 | 52000 | 1.49 | 3.43 | 2:30 | 1525 | 0.75 | 100% | 40.83 | 1.85 | AGM 1, Sta. 65+20, AT CASING VENT/ 52' D/S OF C/L PIER B ST | 399.31 | Valve, Sta. 119+80, Valve 28 | 5004.26 | 42.67 | Metal Loss External | 33.7804 | -118.2154 | 1.39
40001224 | GROUP | 6915.94 | 6923.66 | 25% | 0.219 | 52000 | 4.66 | 10.15 | 7:30 | 1525 | 0.75 | 100% | 41.01 | 1.67 | AGM 1, Sta. 65+20, AT CASING VENT/ 52' D/S OF C/L PIER B ST | 399.49 | Valve, Sta. 119+80, Valve 28 | 5004.08 | 42.67 | Metal Loss External | 33.7804 | -118.2154 | 1.38
40001225 | GROUP | 6916 | 6923.72 | 17% | 0.219 | 52000 | 1.21 | 7.54 | 2:30 | 1525 | 0.75 | 100% | 41.07 | 1.61 | AGM 1, Sta. 65+20, AT CASING VENT/ 52' D/S OF C/L PIER B ST | 399.55 | Valve, Sta. 119+80, Valve 28 | 5004.02 | 42.67 | Metal Loss External | 33.7804 | -118.2154 | 1.38
40001226 | GROUP | 6916.09 | 6923.82 | 37% | 0.219 | 52000 | 0.56 | 0.54 | 6:00 | 1525 | 0.75 | 100% | 41.16 | 1.51 | AGM 1, Sta. 65+20, AT CASING VENT/ 52' D/S OF C/L PIER B ST | 399.65 | Valve, Sta. 119+80, Valve 28 | 5003.92 | 42.67 | Metal Loss Internal | 33.7804 | -118.2154 | 1.38
40001227 | GROUP | 6916.23 | 6923.96 | 16% | 0.219 | 52000 | 0.58 | 0.76 | 3:15 | 1525 | 0.75 | 100% | 41.3 | 1.38 | AGM 1, Sta. 65+20, AT CASING VENT/ 52' D/S OF C/L PIER B ST | 399.78 | Valve, Sta. 119+80, Valve 28 | 5003.79 | 42.67 | Metal Loss External | 33.7804 | -118.2154 | 1.38
40001228 | GROUP | 6916.32 | 6924.04 | 17% | 0.219 | 52000 | 0.58 | 0.49 | 11:30 | 1525 | 0.75 | 100% | 41.39 | 1.29 | AGM 1, Sta. 65+20, AT CASING VENT/ 52' D/S OF C/L PIER B ST | 399.87 | Valve, Sta. 119+80, Valve 28 | 5003.7 | 42.67 | Metal Loss External | 33.7804 | -118.2154 | 1.38
40001229 | GROUP | 6916.39 | 6924.12 | 18% | 0.219 | 52000 | 0.75 | 0.87 | 2:00 | 1525 | 0.75 | 100% | 41.46 | 1.21 | AGM 1, Sta. 65+20, AT CASING VENT/ 52' D/S OF C/L PIER B ST | 399.95 | Valve, Sta. 119+80, Valve 28 | 5003.62 | 42.67 | Metal Loss External | 33.7804 | -118.2154 | 1.38
40001230 | GROUP | 6916.5 | 6924.23 | 29% | 0.219 | 52000 | 1.18 | 2.05 | 12:30 | 1525 | 0.75 | 100% | 41.57 | 1.1 | AGM 1, Sta. 65+20, AT CASING VENT/ 52' D/S OF C/L PIER B ST | 400.06 | Valve, Sta. 119+80, Valve 28 | 5003.51 | 42.67 | Metal Loss External | 33.7804 | -118.2154 | 1.37
40001231 | GROUP | 6916.56 | 6924.29 | 18% | 0.219 | 52000 | 1.06 | 1.03 | 7:30 | 1525 | 0.75 | 100% | 41.63 | 1.04 | AGM 1, Sta. 65+20, AT CASING VENT/ 52' D/S OF C/L PIER B ST | 400.11 | Valve, Sta. 119+80, Valve 28 | 5003.46 | 42.67 | Metal Loss External | 33.7804 | -118.2154 | 1.37
10000109 | LOCATION | 6916.62 | 6924.35 | [9 empty] | 41.69 | 0.99 | AGM 1, Sta. 65+20, AT CASING VENT/ 52' D/S OF C/L PIER B ST | 400.17 | Valve, Sta. 119+80, Valve 28 | 5003.4 | 42.67 | Composite Repair | 33.7804 | -118.2154 | 1.36
40001232 | GROUP | 6916.76 | 6924.49 | 19% | 0.219 | 52000 | 0.67 | 1.36 | 5:45 | 1525 | 0.75 | 100% | 41.83 | 0.85 | AGM 1, Sta. 65+20, AT CASING VENT/ 52' D/S OF C/L PIER B ST | 400.31 | Valve, Sta. 119+80, Valve 28 | 5003.26 | 42.67 | Metal Loss Internal - Repaired with Composite | 33.7804 | -118.2154 | 1.37
40001233 | GROUP | 6916.95 | 6924.68 | 15% | 0.219 | 52000 | 1.61 | 5.43 | 8:45 | 1525 | 0.75 | 100% | 42.01 | 0.66 | AGM 1, Sta. 65+20, AT CASING VENT/ 52' D/S OF C/L PIER B ST | 400.5 | Valve, Sta. 119+80, Valve 28 | 5003.07 | 42.67 | Metal Loss External - Repaired with Composite | 33.7804 | -118.2154 | 1.37
40001234 | GROUP | 6916.95 | 6924.69 | 11% | 0.219 | 52000 | 0.99 | 2.24 | 5:00 | 1525 | 0.75 | 100% | 42.02 | 0.65 | AGM 1, Sta. 65+20, AT CASING VENT/ 52' D/S OF C/L PIER B ST | 400.5 | Valve, Sta. 119+80, Valve 28 | 5003.06 | 42.67 | Metal Loss External - Repaired with Composite | 33.7804 | -118.2154 | 1.37
40001235 | GROUP | 6917.33 | 6925.07 | 13% | 0.219 | 52000 | 0.33 | 0.42 | 6:00 | 1525 | 0.75 | 100% | 42.4 | 0.27 | AGM 1, Sta. 65+20, AT CASING VENT/ 52' D/S OF C/L PIER B ST | 400.88 | Valve, Sta. 119+80, Valve 28 | 5002.68 | 42.67 | Metal Loss Internal - Repaired with Composite | 33.7804 | -118.2154 | 1.36
40001236 | GROUP | 6917.52 | 6925.26 | 41% | 0.219 | 52000 | 2.05 | 3.78 | 5:45 | 1525 | 0.75 | 100% | 42.59 | 0.09 | AGM 1, Sta. 65+20, AT CASING VENT/ 52' D/S OF C/L PIER B ST | 401.07 | Valve, Sta. 119+80, Valve 28 | 5002.5 | 42.67 | Metal Loss External - Repaired with Composite | 33.7804 | -118.2154 | 1.36
2780 | WELD | 6917.6 | 6925.35 | [15 empty] | 16.91 |  | 33.7804 | -118.2154 | 1.35
10000109 | LOCATION | 6918.25 | 6925.99 | [9 empty] | 0.64 | 16.27 | AGM 1, Sta. 65+20, AT CASING VENT/ 52' D/S OF C/L PIER B ST | 401.8 | Valve, Sta. 119+80, Valve 28 | 5001.77 | 16.91 | Composite Repair | 33.7804 | -118.2154 | 1.36
40001237 | GROUP | 6918.34 | 6926.09 | 12% | 0.219 | 52000 | 1.69 | 3.36 | 4:30 | 1525 | 0.75 | 100% | 0.73 | 16.17 | AGM 1, Sta. 65+20, AT CASING VENT/ 52' D/S OF C/L PIER B ST | 401.89 | Valve, Sta. 119+80, Valve 28 | 5001.68 | 16.91 | Metal Loss External | 33.7804 | -118.2154 | 1.34
40001238 | GROUP | 6918.35 | 6926.1 | 15% | 0.219 | 52000 | 1.29 | 2.94 | 8:00 | 1525 | 0.75 | 100% | 0.75 | 16.16 | AGM 1, Sta. 65+20, AT CASING VENT/ 52' D/S OF C/L PIER B ST | 401.9 | Valve, Sta. 119+80, Valve 28 | 5001.67 | 16.91 | Metal Loss External | 33.7804 | -118.2154 | 1.34
40001240 | GROUP | 6918.47 | 6926.22 | 11% | 0.219 | 52000 | 0.65 | 0.69 | 5:15 | 1525 | 0.75 | 100% | 0.87 | 16.04 | AGM 1, Sta. 65+20, AT CASING VENT/ 52' D/S OF C/L PIER B ST | 402.02 | Valve, Sta. 119+80, Valve 28 | 5001.55 | 16.91 | Metal Loss External | 33.7804 | -118.2154 | 1.34
40001239 | GROUP | 6918.54 | 6926.29 | 17% | 0.219 | 52000 | 4.17 | 6.28 | 7:30 | 1525 | 0.75 | 100% | 0.93 | 15.98 | AGM 1, Sta. 65+20, AT CASING VENT/ 52' D/S OF C/L PIER B ST | 402.09 | Valve, Sta. 119+80, Valve 28 | 5001.48 | 16.91 | Metal Loss External | 33.7804 | -118.2154 | 1.33
40001241 | GROUP | 6918.69 | 6926.44 | 14% | 0.219 | 52000 | 0.65 | 1.43 | 5:45 | 1525 | 0.75 | 100% | 1.08 | 15.83 | AGM 1, Sta. 65+20, AT CASING VENT/ 52' D/S OF C/L PIER B ST | 402.24 | Valve, Sta. 119+80, Valve 28 | 5001.33 | 16.91 | Metal Loss External | 33.7804 | -118.2154 | 1.33
40001242 | GROUP | 6918.92 | 6926.68 | 19% | 0.219 | 52000 | 0.87 | 1.45 | 7:15 | 1525 | 0.75 | 100% | 1.32 | 15.59 | AGM 1, Sta. 65+20, AT CASING VENT/ 52' D/S OF C/L PIER B ST | 402.47 | Valve, Sta. 119+80, Valve 28 | 5001.09 | 16.91 | Metal Loss External | 33.7804 | -118.2154 | 1.33
40001243 | GROUP | 6919.25 | 6927.01 | 12% | 0.219 | 52000 | 0.83 | 0.45 | 6:00 | 1525 | 0.75 | 100% | 1.65 | 15.26 | AGM 1, Sta. 65+20, AT CASING VENT/ 52' D/S OF C/L PIER B ST | 402.81 | Valve, Sta. 119+80, Valve 28 | 5000.76 | 16.91 | Metal Loss Internal | 33.7804 | -118.2154 | 1.32
40001244 | GROUP | 6919.45 | 6927.21 | 13% | 0.219 | 52000 | 0.35 | 0.33 | 6:00 | 1525 | 0.75 | 100% | 1.84 | 15.07 | AGM 1, Sta. 65+20, AT CASING VENT/ 52' D/S OF C/L PIER B ST | 403 | Valve, Sta. 119+80, Valve 28 | 5000.57 | 16.91 | Metal Loss Internal | 33.7804 | -118.2154 | 1.32
40001245 | GROUP | 6919.84 | 6927.6 | 16% | 0.219 | 52000 | 0.45 | 0.34 | 6:00 | 1525 | 0.75 | 100% | 2.23 | 14.68 | AGM 1, Sta. 65+20, AT CASING VENT/ 52' D/S OF C/L PIER B ST | 403.39 | Valve, Sta. 119+80, Valve 28 | 5000.18 | 16.91 | Metal Loss Internal | 33.7804 | -118.2154 | 1.31
40001246 | GROUP | 6920.02 | 6927.78 | 22% | 0.219 | 52000 | 0.62 | 0.63 | 6:00 | 1525 | 0.75 | 100% | 2.41 | 14.5 | AGM 1, Sta. 65+20, AT CASING VENT/ 52' D/S OF C/L PIER B ST | 403.57 | Valve, Sta. 119+80, Valve 28 | 5000 | 16.91 | Metal Loss Internal | 33.7804 | -118.2154 | 1.3
40001247 | GROUP | 6920.56 | 6928.33 | 16% | 0.219 | 52000 | 0.49 | 0.48 | 5:45 | 1525 | 0.75 | 100% | 2.96 | 13.95 | AGM 1, Sta. 65+20, AT CASING VENT/ 52' D/S OF C/L PIER B ST | 404.11 | Valve, Sta. 119+80, Valve 28 | 4999.45 | 16.91 | Metal Loss Internal | 33.7804 | -118.2154 | 1.29
40001248 | GROUP | 6921.24 | 6929.02 | 15% | 0.219 | 52000 | 0.5 | 0.5 | 5:45 | 1525 | 0.75 | 100% | 3.63 | 13.28 | AGM 1, Sta. 65+20, AT CASING VENT/ 52' D/S OF C/L PIER B ST | 404.79 | Valve, Sta. 119+80, Valve 28 | 4998.78 | 16.91 | Metal Loss Internal | 33.7804 | -118.2154 | 1.27
40001249 | GROUP | 6921.65 | 6929.44 | 14% | 0.219 | 52000 | 0.72 | 0.6 | 9:00 | 1525 | 0.75 | 100% | 4.05 | 12.86 | AGM 1, Sta. 65+20, AT CASING VENT/ 52' D/S OF C/L PIER B ST | 405.2 | Valve, Sta. 119+80, Valve 28 | 4998.37 | 16.91 | Metal Loss External | 33.7804 | -118.2154 | 1.26
40001250 | GROUP | 6921.88 | 6929.67 | 15% | 0.219 | 52000 | 0.81 | 0.73 | 9:15 | 1525 | 0.75 | 100% | 4.28 | 12.63 | AGM 1, Sta. 65+20, AT CASING VENT/ 52' D/S OF C/L PIER B ST | 405.43 | Valve, Sta. 119+80, Valve 28 | 4998.14 | 16.91 | Metal Loss External | 33.7804 | -118.2154 | 1.26
40001251 | GROUP | 6922.01 | 6929.8 | 10% | 0.219 | 52000 | 0.4 | 0.51 | 5:45 | 1525 | 0.75 | 100% | 4.4 | 12.5 | AGM 1, Sta. 65+20, AT CASING VENT/ 52' D/S OF C/L PIER B ST | 405.56 | Valve, Sta. 119+80, Valve 28 | 4998.01 | 16.91 | Metal Loss Internal | 33.7804 | -118.2154 | 1.26
40001252 | GROUP | 6922.08 | 6929.86 | 10% | 0.219 | 52000 | 1.43 | 1.15 | 9:30 | 1525 | 0.75 | 100% | 4.47 | 12.44 | AGM 1, Sta. 65+20, AT CASING VENT/ 52' D/S OF C/L PIER B ST | 405.63 | Valve, Sta. 119+80, Valve 28 | 4997.94 | 16.91 | Metal Loss External | 33.7804 | -118.2154 | 1.25
40001253 | GROUP | 6922.2 | 6929.99 | 14% | 0.219 | 52000 | 0.53 | 0.36 | 5:45 | 1525 | 0.75 | 100% | 4.6 | 12.31 | AGM 1, Sta. 65+20, AT CASING VENT/ 52' D/S OF C/L PIER B ST | 405.75 | Valve, Sta. 119+80, Valve 28 | 4997.82 | 16.91 | Metal Loss Internal | 33.7804 | -118.2154 | 1.25
40001254 | GROUP | 6922.32 | 6930.11 | 10% | 0.219 | 52000 | 1.96 | 1.7 | 9:30 | 1525 | 0.75 | 100% | 4.72 | 12.19 | AGM 1, Sta. 65+20, AT CASING VENT/ 52' D/S OF C/L PIER B ST | 405.87 | Valve, Sta. 119+80, Valve 28 | 4997.69 | 16.91 | Metal Loss External | 33.7804 | -118.2154 | 1.25
40001255 | GROUP | 6922.36 | 6930.15 | 13% | 0.219 | 52000 | 1.32 | 0.46 | 8:30 | 1525 | 0.75 | 100% | 4.75 | 12.16 | AGM 1, Sta. 65+20, AT CASING VENT/ 52' D/S OF C/L PIER B ST | 405.91 | Valve, Sta. 119+80, Valve 28 | 4997.66 | 16.91 | Metal Loss External | 33.7804 | -118.2154 | 1.25
40001256 | GROUP | 6922.59 | 6930.38 | 17% | 0.219 | 52000 | 1.87 | 0.77 | 6:00 | 1525 | 0.75 | 100% | 4.98 | 11.93 | AGM 1, Sta. 65+20, AT CASING VENT/ 52' D/S OF C/L PIER B ST | 406.14 | Valve, Sta. 119+80, Valve 28 | 4997.43 | 16.91 | Metal Loss Internal | 33.7804 | -118.2154 | 1.24
40001257 | GROUP | 6922.64 | 6930.44 | 12% | 0.219 | 52000 | 1.11 | 0.78 | 9:45 | 1525 | 0.75 | 100% | 5.04 | 11.87 | AGM 1, Sta. 65+20, AT CASING VENT/ 52' D/S OF C/L PIER B ST | 406.19 | Valve, Sta. 119+80, Valve 28 | 4997.38 | 16.91 | Metal Loss External | 33.7804 | -118.2154 | 1.24
40001258 | GROUP | 6923.7 | 6931.51 | 12% | 0.219 | 52000 | 0.36 | 0.33 | 5:45 | 1525 | 0.75 | 100% | 6.1 | 10.81 | AGM 1, Sta. 65+20, AT CASING VENT/ 52' D/S OF C/L PIER B ST | 407.26 | Valve, Sta. 119+80, Valve 28 | 4996.31 | 16.91 | Metal Loss Internal | 33.7804 | -118.2154 | 1.21
40001259 | GROUP | 6924.37 | 6932.18 | 12% | 0.219 | 52000 | 0.48 | 0.33 | 6:00 | 1525 | 0.75 | 100% | 6.76 | 10.14 | AGM 1, Sta. 65+20, AT CASING VENT/ 52' D/S OF C/L PIER B ST | 407.92 | Valve, Sta. 119+80, Valve 28 | 4995.65 | 16.91 | Metal Loss Internal | 33.7804 | -118.2154 | 1.19
40001260 | GROUP | 6924.86 | 6932.68 | 15% | 0.219 | 52000 | 0.53 | 0.67 | 5:45 | 1525 | 0.75 | 100% | 7.26 | 9.65 | AGM 1, Sta. 65+20, AT CASING VENT/ 52' D/S OF C/L PIER B ST | 408.41 | Valve, Sta. 119+80, Valve 28 | 4995.16 | 16.91 | Metal Loss Internal | 33.7804 | -118.2154 | 1.18
40001261 | GROUP | 6925.51 | 6933.33 | 18% | 0.219 | 52000 | 0.54 | 0.47 | 6:00 | 1525 | 0.75 | 100% | 7.9 | 9 | AGM 1, Sta. 65+20, AT CASING VENT/ 52' D/S OF C/L PIER B ST | 409.06 | Valve, Sta. 119+80, Valve 28 | 4994.51 | 16.91 | Metal Loss Internal | 33.7805 | -118.2154 | 1.16
40001262 | GROUP | 6925.69 | 6933.51 | 16% | 0.219 | 52000 | 0.82 | 0.38 | 6:00 | 1525 | 0.75 | 100% | 8.08 | 8.83 | AGM 1, Sta. 65+20, AT CASING VENT/ 52' D/S OF C/L PIER B ST | 409.24 | Valve, Sta. 119+80, Valve 28 | 4994.33 | 16.91 | Metal Loss Internal | 33.7805 | -118.2154 | 1.15
40001263 | GROUP | 6926.05 | 6933.88 | 11% | 0.219 | 52000 | 0.69 | 0.41 | 6:00 | 1525 | 0.75 | 100% | 8.44 | 8.46 | AGM 1, Sta. 65+20, AT CASING VENT/ 52' D/S OF C/L PIER B ST | 409.6 | Valve, Sta. 119+80, Valve 28 | 4993.97 | 16.91 | Metal Loss Internal | 33.7805 | -118.2154 | 1.14
40001264 | GROUP | 6926.52 | 6934.35 | 12% | 0.219 | 52000 | 0.43 | 0.37 | 6:00 | 1525 | 0.75 | 100% | 8.92 | 7.99 | AGM 1, Sta. 65+20, AT CASING VENT/ 52' D/S OF C/L PIER B ST | 410.07 | Valve, Sta. 119+80, Valve 28 | 4993.5 | 16.91 | Metal Loss Internal | 33.7805 | -118.2154 | 1.13
10000110 | LOCATION | 6932.35 | 6940.25 | [9 empty] | 14.75 | 2.16 | AGM 1, Sta. 65+20, AT CASING VENT/ 52' D/S OF C/L PIER B ST | 415.91 | Valve, Sta. 119+80, Valve 28 | 4987.66 | 16.91 | Sleeve Begin - 24.43 in. | 33.7805 | -118.2154 | 0.89
10000110 | LOCATION | 6934.39 | 6942.31 | [9 empty] | 16.79 | 0.12 | AGM 1, Sta. 65+20, AT CASING VENT/ 52' D/S OF C/L PIER B ST | 417.94 | Valve, Sta. 119+80, Valve 28 | 4985.63 | 16.91 | Sleeve End | 33.7805 | -118.2154 | 0.89
2790 | WELD | 6934.51 | 6942.43 | [15 empty] | 24.47 |  | 33.7805 | -118.2154 | 0.85
40001265 | GROUP | 6951.75 | 6959.84 | 20% | 0.219 | 52000 | 0.53 | 0.47 | 5:45 | 1525 | 0.75 | 100% | 17.23 | 7.24 | AGM 1, Sta. 65+20, AT CASING VENT/ 52' D/S OF C/L PIER B ST | 435.3 | Valve, Sta. 119+80, Valve 28 | 4968.27 | 24.47 | Metal Loss Internal | 33.7805 | -118.2154 | 0.07
40001266 | GROUP | 6952.5 | 6960.61 | 21% | 0.219 | 52000 | 0.87 | 0.45 | 6:00 | 1525 | 0.75 | 100% | 17.99 | 6.48 | AGM 1, Sta. 65+20, AT CASING VENT/ 52' D/S OF C/L PIER B ST | 436.05 | Valve, Sta. 119+80, Valve 28 | 4967.52 | 24.47 | Metal Loss Internal | 33.7805 | -118.2154 | 0.03
40001267 | GROUP | 6952.73 | 6960.83 | 21% | 0.219 | 52000 | 0.88 | 0.53 | 6:00 | 1525 | 0.75 | 100% | 18.21 | 6.26 | AGM 1, Sta. 65+20, AT CASING VENT/ 52' D/S OF C/L PIER B ST | 436.28 | Valve, Sta. 119+80, Valve 28 | 4967.29 | 24.47 | Metal Loss Internal | 33.7805 | -118.2154 | 0.02
40001268 | GROUP | 6952.94 | 6961.05 | 12% | 0.219 | 52000 | 0.78 | 0.43 | 6:00 | 1525 | 0.75 | 100% | 18.43 | 6.04 | AGM 1, Sta. 65+20, AT CASING VENT/ 52' D/S OF C/L PIER B ST | 436.49 | Valve, Sta. 119+80, Valve 28 | 4967.08 | 24.47 | Metal Loss Internal | 33.7805 | -118.2154 | 0.01
40001269 | GROUP | 6953.1 | 6961.21 | 21% | 0.219 | 52000 | 0.63 | 0.39 | 6:00 | 1525 | 0.75 | 100% | 18.58 | 5.89 | AGM 1, Sta. 65+20, AT CASING VENT/ 52' D/S OF C/L PIER B ST | 436.65 | Valve, Sta. 119+80, Valve 28 | 4966.92 | 24.47 | Metal Loss Internal | 33.7805 | -118.2154 | 0
40001270 | GROUP | 6953.28 | 6961.4 | 10% | 0.219 | 52000 | 0.64 | 1.02 | 6:00 | 1525 | 0.75 | 100% | 18.77 | 5.7 | AGM 1, Sta. 65+20, AT CASING VENT/ 52' D/S OF C/L PIER B ST | 436.84 | Valve, Sta. 119+80, Valve 28 | 4966.73 | 24.47 | Metal Loss Internal | 33.7805 | -118.2154 | -0.01
40001271 | GROUP | 6953.76 | 6961.87 | 18% | 0.219 | 52000 | 1.15 | 0.68 | 6:00 | 1525 | 0.75 | 100% | 19.24 | 5.23 | AGM 1, Sta. 65+20, AT CASING VENT/ 52' D/S OF C/L PIER B ST | 437.31 | Valve, Sta. 119+80, Valve 28 | 4966.26 | 24.47 | Metal Loss Internal | 33.7805 | -118.2154 | -0.03
40001272 | GROUP | 6953.98 | 6962.1 | 11% | 0.219 | 52000 | 1.73 | 0.79 | 6:00 | 1525 | 0.75 | 100% | 19.46 | 5.01 | AGM 1, Sta. 65+20, AT CASING VENT/ 52' D/S OF C/L PIER B ST | 437.53 | Valve, Sta. 119+80, Valve 28 | 4966.04 | 24.47 | Metal Loss Internal | 33.7805 | -118.2154 | -0.04
40001273 | GROUP | 6955.12 | 6963.26 | 18% | 0.219 | 52000 | 0.6 | 0.44 | 6:00 | 1525 | 0.75 | 100% | 20.61 | 3.86 | AGM 1, Sta. 65+20, AT CASING VENT/ 52' D/S OF C/L PIER B ST | 438.68 | Valve, Sta. 119+80, Valve 28 | 4964.89 | 24.47 | Metal Loss Internal | 33.7805 | -118.2154 | -0.1
40001274 | GROUP | 6958.83 | 6967 | 16% | 0.219 | 52000 | 0.54 | 0.44 | 6:00 | 1525 | 0.75 | 100% | 24.31 | 0.16 | AGM 1, Sta. 65+20, AT CASING VENT/ 52' D/S OF C/L PIER B ST | 442.38 | Valve, Sta. 119+80, Valve 28 | 4961.19 | 24.47 | Metal Loss Internal | 33.7805 | -118.2154 | -0.3
2800 | WELD | 6958.98 | 6967.16 | [15 empty] | 8.04 |  | 33.7805 | -118.2154 | -0.31
40001275 | GROUP | 6962.93 | 6971.15 | 10% | 0.219 | 52000 | 0.51 | 0.4 | 6:00 | 1525 | 0.75 | 100% | 3.95 | 4.09 | AGM 1, Sta. 65+20, AT CASING VENT/ 52' D/S OF C/L PIER B ST | 446.48 | Valve, Sta. 119+80, Valve 28 | 4957.09 | 8.04 | Metal Loss Internal | 33.7806 | -118.2154 | -0.52
40001276 | GROUP | 6963.72 | 6971.94 | 10% | 0.219 | 52000 | 0.41 | 0.37 | 6:00 | 1525 | 0.75 | 100% | 4.74 | 3.3 | AGM 1, Sta. 65+20, AT CASING VENT/ 52' D/S OF C/L PIER B ST | 447.27 | Valve, Sta. 119+80, Valve 28 | 4956.3 | 8.04 | Metal Loss Internal | 33.7806 | -118.2154 | -0.56
40001277 | GROUP | 6964.43 | 6972.66 | 12% | 0.219 | 52000 | 0.39 | 0.38 | 6:00 | 1525 | 0.75 | 100% | 5.44 | 2.6 | AGM 1, Sta. 65+20, AT CASING VENT/ 52' D/S OF C/L PIER B ST | 447.98 | Valve, Sta. 119+80, Valve 28 | 4955.59 | 8.04 | Metal Loss Internal | 33.7806 | -118.2154 | -0.6
2810 | WELD | 6967.02 | 6975.28 | [15 empty] | 4.43 |  | 33.7806 | -118.2154 | -0.73
2820 | WELD | 6971.46 | 6979.76 | [15 empty] | 3.13 |  | 33.7806 | -118.2154 | -0.94
10000111 | LOCATION | 6973.03 | 6979.85 | [9 empty] | 1.57 | 1.56 | AGM 1, Sta. 65+20, AT CASING VENT/ 52' D/S OF C/L PIER B ST | 456.58 | Valve, Sta. 119+80, Valve 28 | 4946.99 | 3.13 | Bend left - 73 deg., 3D | 33.7806 | -118.2154 | -0.97
2830 | WELD | 6974.59 | 6982.92 | [15 empty] | 4.5 |  | 33.7806 | -118.2154 | -0.87
2840 | WELD | 6979.09 | 6987.47 | [15 empty] | 5.71 |  | 33.7806 | -118.2154 | -0.43
40001278 | GROUP | 6980.1 | 6988.49 | 19% | 0.219 | 52000 | 0.76 | 0.9 | 6:00 | 1525 | 0.75 | 100% | 1.01 | 4.71 | AGM 1, Sta. 65+20, AT CASING VENT/ 52' D/S OF C/L PIER B ST | 463.65 | Valve, Sta. 119+80, Valve 28 | 4939.92 | 5.71 | Metal Loss Internal | 33.7806 | -118.2154 | -0.33
40001279 | GROUP | 6980.3 | 6988.7 | 27% | 0.219 | 52000 | 0.7 | 0.68 | 6:00 | 1525 | 0.75 | 100% | 1.21 | 4.5 | AGM 1, Sta. 65+20, AT CASING VENT/ 52' D/S OF C/L PIER B ST | 463.85 | Valve, Sta. 119+80, Valve 28 | 4939.72 | 5.71 | Metal Loss Internal | 33.7806 | -118.2154 | -0.31
40001280 | GROUP | 6980.64 | 6989.04 | 13% | 0.219 | 52000 | 0.63 | 0.53 | 6:15 | 1525 | 0.75 | 100% | 1.55 | 4.16 | AGM 1, Sta. 65+20, AT CASING VENT/ 52' D/S OF C/L PIER B ST | 464.19 | Valve, Sta. 119+80, Valve 28 | 4939.38 | 5.71 | Metal Loss Internal | 33.7806 | -118.2154 | -0.28
40001281 | GROUP | 6980.82 | 6989.22 | 20% | 0.219 | 52000 | 0.73 | 0.7 | 6:15 | 1525 | 0.75 | 100% | 1.73 | 3.99 | AGM 1, Sta. 65+20, AT CASING VENT/ 52' D/S OF C/L PIER B ST | 464.37 | Valve, Sta. 119+80, Valve 28 | 4939.2 | 5.71 | Metal Loss Internal | 33.7806 | -118.2154 | -0.26
10000112 | LOCATION | 6981.92 | 6990.33 | [9 empty] | 2.83 | 2.88 | AGM 1, Sta. 65+20, AT CASING VENT/ 52' D/S OF C/L PIER B ST | 465.47 | Valve, Sta. 119+80, Valve 28 | 4938.1 | 5.71 | Fitting on top of pipe | 33.7806 | -118.2154 | -0.15
40001282 | GROUP | 6982.25 | 6990.67 | 15% | 0.219 | 52000 | 3.76 | 1.41 | 5:45 | 1525 | 0.75 | 100% | 3.16 | 2.55 | AGM 1, Sta. 65+20, AT CASING VENT/ 52' D/S OF C/L PIER B ST | 465.8 | Valve, Sta. 119+80, Valve 28 | 4937.77 | 5.71 | Metal Loss Internal | 33.7806 | -118.2154 | -0.12
10000113 | LOCATION | 6982.61 | 6991.03 | [9 empty] | 3.52 | 2.19 | AGM 1, Sta. 65+20, AT CASING VENT/ 52' D/S OF C/L PIER B ST | 466.16 | Valve, Sta. 119+80, Valve 28 | 4937.41 | 5.71 | Sleeve Begin - 32.88 in. | 33.7806 | -118.2154 | 0.04
2850 | WELD | 6984.8 | 6993.25 | [15 empty] | 46.61 |  | 33.7806 | -118.2154 | 0.12
10000113 | LOCATION | 6985.35 | 6993.8 | [9 empty] | 0.55 | 46.06 | AGM 1, Sta. 65+20, AT CASING VENT/ 52' D/S OF C/L PIER B ST | 468.9 | Valve, Sta. 119+80, Valve 28 | 4934.67 | 46.61 | Sleeve End | 33.7806 | -118.2154 | 0.04
40001283 | GROUP | 6985.92 | 6994.38 | 22% | 0.219 | 52000 | 3.45 | 1.89 | 6:00 | 1525 | 0.75 | 100% | 1.12 | 45.49 | AGM 1, Sta. 65+20, AT CASING VENT/ 52' D/S OF C/L PIER B ST | 469.47 | Valve, Sta. 119+80, Valve 28 | 4934.09 | 46.61 | Metal Loss Internal | 33.7806 | -118.2154 | 0.22
40001284 | GROUP | 6986.22 | 6994.68 | 29% | 0.219 | 52000 | 0.94 | 0.77 | 6:00 | 1525 | 0.75 | 100% | 1.42 | 45.19 | AGM 1, Sta. 65+20, AT CASING VENT/ 52' D/S OF C/L PIER B ST | 469.78 | Valve, Sta. 119+80, Valve 28 | 4933.79 | 46.61 | Metal Loss Internal | 33.7806 | -118.2154 | 0.25
40001285 | GROUP | 6986.41 | 6994.87 | 25% | 0.219 | 52000 | 0.33 | 0.41 | 5:45 | 1525 | 0.75 | 100% | 1.61 | 45 | AGM 1, Sta. 65+20, AT CASING VENT/ 52' D/S OF C/L PIER B ST | 469.96 | Valve, Sta. 119+80, Valve 28 | 4933.61 | 46.61 | Metal Loss Internal | 33.7806 | -118.2154 | 0.27
40001286 | GROUP | 6986.79 | 6995.25 | 19% | 0.219 | 52000 | 0.36 | 0.46 | 6:00 | 1525 | 0.75 | 100% | 1.98 | 44.63 | AGM 1, Sta. 65+20, AT CASING VENT/ 52' D/S OF C/L PIER B ST | 470.34 | Valve, Sta. 119+80, Valve 28 | 4933.23 | 46.61 | Metal Loss Internal | 33.7806 | -118.2154 | 0.3
40001287 | GROUP | 6987.13 | 6995.59 | 11% | 0.219 | 52000 | 0.29 | 0.34 | 5:30 | 1525 | 0.75 | 100% | 2.32 | 44.29 | AGM 1, Sta. 65+20, AT CASING VENT/ 52' D/S OF C/L PIER B ST | 470.68 | Valve, Sta. 119+80, Valve 28 | 4932.89 | 46.61 | Metal Loss Internal | 33.7806 | -118.2154 | 0.33
40001288 | GROUP | 6987.29 | 6995.76 | 14% | 0.219 | 52000 | 0.31 | 0.33 | 5:45 | 1525 | 0.75 | 100% | 2.49 | 44.12 | AGM 1, Sta. 65+20, AT CASING VENT/ 52' D/S OF C/L PIER B ST | 470.85 | Valve, Sta. 119+80, Valve 28 | 4932.72 | 46.61 | Metal Loss Internal | 33.7806 | -118.2154 | 0.35
40001289 | GROUP | 7012.5 | 7021.24 | 11% | 0.219 | 52000 | 0.59 | 0.4 | 9:15 | 1525 | 0.75 | 100% | 27.7 | 18.91 | AGM 1, Sta. 65+20, AT CASING VENT/ 52' D/S OF C/L PIER B ST | 496.06 | Valve, Sta. 119+80, Valve 28 | 4907.51 | 46.61 | Metal Loss Internal | 33.7806 | -118.2155 | 2.36
40001290 | GROUP | 7019.79 | 7028.6 | 11% | 0.219 | 52000 | 0.52 | 0.58 | 6:00 | 1525 | 0.75 | 100% | 34.99 | 11.62 | AGM 1, Sta. 65+20, AT CASING VENT/ 52' D/S OF C/L PIER B ST | 503.34 | Valve, Sta. 119+80, Valve 28 | 4900.23 | 46.61 | Metal Loss Internal | 33.7806 | -118.2155 | 2.78
40001291 | GROUP | 7020.07 | 7028.89 | 16% | 0.219 | 52000 | 1.57 | 0.98 | 6:00 | 1525 | 0.75 | 100% | 35.27 | 11.34 | AGM 1, Sta. 65+20, AT CASING VENT/ 52' D/S OF C/L PIER B ST | 503.63 | Valve, Sta. 119+80, Valve 28 | 4899.94 | 46.61 | Metal Loss Internal | 33.7806 | -118.2155 | 2.8
40001292 | GROUP | 7020.34 | 7029.15 | 14% | 0.219 | 52000 | 0.45 | 0.61 | 6:00 | 1525 | 0.75 | 100% | 35.53 | 11.08 | AGM 1, Sta. 65+20, AT CASING VENT/ 52' D/S OF C/L PIER B ST | 503.89 | Valve, Sta. 119+80, Valve 28 | 4899.68 | 46.61 | Metal Loss Internal | 33.7806 | -118.2155 | 2.82
40001293 | GROUP | 7020.96 | 7029.78 | 12% | 0.219 | 52000 | 1.18 | 0.71 | 6:00 | 1525 | 0.75 | 100% | 36.16 | 10.45 | AGM 1, Sta. 65+20, AT CASING VENT/ 52' D/S OF C/L PIER B ST | 504.51 | Valve, Sta. 119+80, Valve 28 | 4899.06 | 46.61 | Metal Loss Internal | 33.7806 | -118.2155 | 2.85
40001294 | GROUP | 7021.26 | 7030.09 | 11% | 0.219 | 52000 | 0.29 | 0.33 | 6:00 | 1525 | 0.75 | 100% | 36.46 | 10.15 | AGM 1, Sta. 65+20, AT CASING VENT/ 52' D/S OF C/L PIER B ST | 504.81 | Valve, Sta. 119+80, Valve 28 | 4898.75 | 46.61 | Metal Loss Internal | 33.7806 | -118.2155 | 2.87
40001295 | GROUP | 7021.45 | 7030.27 | 12% | 0.219 | 52000 | 1.7 | 1.16 | 6:00 | 1525 | 0.75 | 100% | 36.64 | 9.97 | AGM 1, Sta. 65+20, AT CASING VENT/ 52' D/S OF C/L PIER B ST | 505 | Valve, Sta. 119+80, Valve 28 | 4898.57 | 46.61 | Metal Loss Internal | 33.7806 | -118.2155 | 2.88
40001296 | GROUP | 7022.21 | 7031.04 | 16% | 0.219 | 52000 | 1.67 | 0.69 | 6:00 | 1525 | 0.75 | 100% | 37.4 | 9.21 | AGM 1, Sta. 65+20, AT CASING VENT/ 52' D/S OF C/L PIER B ST | 505.76 | Valve, Sta. 119+80, Valve 28 | 4897.81 | 46.61 | Metal Loss Internal | 33.7806 | -118.2155 | 2.92
40001297 | GROUP | 7022.41 | 7031.24 | 24% | 0.219 | 52000 | 0.53 | 0.48 | 6:00 | 1525 | 0.75 | 100% | 37.61 | 9 | AGM 1, Sta. 65+20, AT CASING VENT/ 52' D/S OF C/L PIER B ST | 505.96 | Valve, Sta. 119+80, Valve 28 | 4897.61 | 46.61 | Metal Loss Internal | 33.7806 | -118.2155 | 2.93
40001298 | GROUP | 7022.69 | 7031.52 | 18% | 0.219 | 52000 | 2.04 | 0.89 | 6:00 | 1525 | 0.75 | 100% | 37.88 | 8.73 | AGM 1, Sta. 65+20, AT CASING VENT/ 52' D/S OF C/L PIER B ST | 506.24 | Valve, Sta. 119+80, Valve 28 | 4897.33 | 46.61 | Metal Loss Internal | 33.7806 | -118.2155 | 2.94
40001299 | GROUP | 7022.92 | 7031.76 | 14% | 0.219 | 52000 | 0.37 | 0.37 | 6:00 | 1525 | 0.75 | 100% | 38.12 | 8.49 | AGM 1, Sta. 65+20, AT CASING VENT/ 52' D/S OF C/L PIER B ST | 506.47 | Valve, Sta. 119+80, Valve 28 | 4897.1 | 46.61 | Metal Loss Internal | 33.7806 | -118.2155 | 2.96
40001300 | GROUP | 7023.11 | 7031.96 | 11% | 0.219 | 52000 | 1.8 | 1 | 6:00 | 1525 | 0.75 | 100% | 38.31 | 8.3 | AGM 1, Sta. 65+20, AT CASING VENT/ 52' D/S OF C/L PIER B ST | 506.67 | Valve, Sta. 119+80, Valve 28 | 4896.9 | 46.61 | Metal Loss Internal | 33.7806 | -118.2155 | 2.97
40001301 | GROUP | 7023.39 | 7032.23 | 15% | 0.219 | 52000 | 0.58 | 0.54 | 6:00 | 1525 | 0.75 | 100% | 38.58 | 8.03 | AGM 1, Sta. 65+20, AT CASING VENT/ 52' D/S OF C/L PIER B ST | 506.94 | Valve, Sta. 119+80, Valve 28 | 4896.63 | 46.61 | Metal Loss Internal | 33.7806 | -118.2155 | 2.98
40001302 | GROUP | 7023.59 | 7032.44 | 14% | 0.219 | 52000 | 2 | 0.84 | 6:00 | 1525 | 0.75 | 100% | 38.79 | 7.82 | AGM 1, Sta. 65+20, AT CASING VENT/ 52' D/S OF C/L PIER B ST | 507.14 | Valve, Sta. 119+80, Valve 28 | 4896.42 | 46.61 | Metal Loss Internal | 33.7806 | -118.2155 | 2.99
40001303 | GROUP | 7023.97 | 7032.82 | 17% | 0.219 | 52000 | 0.54 | 0.41 | 6:00 | 1525 | 0.75 | 100% | 39.17 | 7.44 | AGM 1, Sta. 65+20, AT CASING VENT/ 52' D/S OF C/L PIER B ST | 507.52 | Valve, Sta. 119+80, Valve 28 | 4896.05 | 46.61 | Metal Loss Internal | 33.7806 | -118.2155 | 3.02
40001304 | GROUP | 7024.28 | 7033.13 | 19% | 0.219 | 52000 | 2.11 | 0.98 | 6:00 | 1525 | 0.75 | 100% | 39.47 | 7.14 | AGM 1, Sta. 65+20, AT CASING VENT/ 52' D/S OF C/L PIER B ST | 507.83 | Valve, Sta. 119+80, Valve 28 | 4895.74 | 46.61 | Metal Loss Internal | 33.7806 | -118.2155 | 3.03
40001305 | GROUP | 7024.71 | 7033.57 | 15% | 0.219 | 52000 | 1.46 | 1.16 | 6:00 | 1525 | 0.75 | 100% | 39.91 | 6.7 | AGM 1, Sta. 65+20, AT CASING VENT/ 52' D/S OF C/L PIER B ST | 508.26 | Valve, Sta. 119+80, Valve 28 | 4895.3 | 46.61 | Metal Loss Internal | 33.7806 | -118.2155 | 3.06
40001306 | GROUP | 7025.12 | 7033.98 | 19% | 0.219 | 52000 | 2.08 | 0.79 | 6:00 | 1525 | 0.75 | 100% | 40.32 | 6.29 | AGM 1, Sta. 65+20, AT CASING VENT/ 52' D/S OF C/L PIER B ST | 508.67 | Valve, Sta. 119+80, Valve 28 | 4894.9 | 46.61 | Metal Loss Internal | 33.7806 | -118.2155 | 3.08
40001307 | GROUP | 7025.49 | 7034.35 | 12% | 0.219 | 52000 | 0.68 | 0.97 | 6:00 | 1525 | 0.75 | 100% | 40.68 | 5.93 | AGM 1, Sta. 65+20, AT CASING VENT/ 52' D/S OF C/L PIER B ST | 509.04 | Valve, Sta. 119+80, Valve 28 | 4894.53 | 46.61 | Metal Loss Internal | 33.7806 | -118.2155 | 3.1
40001308 | GROUP | 7025.69 | 7034.56 | 13% | 0.219 | 52000 | 0.58 | 0.4 | 6:00 | 1525 | 0.75 | 100% | 40.89 | 5.72 | AGM 1, Sta. 65+20, AT CASING VENT/ 52' D/S OF C/L PIER B ST | 509.24 | Valve, Sta. 119+80, Valve 28 | 4894.33 | 46.61 | Metal Loss Internal | 33.7806 | -118.2155 | 3.11
40001309 | GROUP | 7025.88 | 7034.76 | 12% | 0.219 | 52000 | 0.59 | 0.64 | 6:00 | 1525 | 0.75 | 100% | 41.08 | 5.53 | AGM 1, Sta. 65+20, AT CASING VENT/ 52' D/S OF C/L PIER B ST | 509.44 | Valve, Sta. 119+80, Valve 28 | 4894.13 | 46.61 | Metal Loss Internal | 33.7806 | -118.2155 | 3.12
40001310 | GROUP | 7026.04 | 7034.91 | 16% | 0.219 | 52000 | 0.52 | 0.5 | 6:00 | 1525 | 0.75 | 100% | 41.24 | 5.37 | AGM 1, Sta. 65+20, AT CASING VENT/ 52' D/S OF C/L PIER B ST | 509.59 | Valve, Sta. 119+80, Valve 28 | 4893.98 | 46.61 | Metal Loss Internal | 33.7806 | -118.2155 | 3.13
40001311 | GROUP | 7030.53 | 7039.45 | 19% | 0.219 | 52000 | 0.87 | 0.6 | 6:15 | 1525 | 0.75 | 100% | 45.73 | 0.88 | AGM 1, Sta. 65+20, AT CASING VENT/ 52' D/S OF C/L PIER B ST | 514.08 | Valve, Sta. 119+80, Valve 28 | 4889.49 | 46.61 | Metal Loss External | 33.7806 | -118.2156 | 3.35
40001312 | GROUP | 7030.7 | 7039.62 | 10% | 0.219 | 52000 | 0.7 | 0.54 | 5:30 | 1525 | 0.75 | 100% | 45.89 | 0.72 | AGM 1, Sta. 65+20, AT CASING VENT/ 52' D/S OF C/L PIER B ST | 514.25 | Valve, Sta. 119+80, Valve 28 | 4889.32 | 46.61 | Metal Loss External | 33.7806 | -118.2156 | 3.36
40001313 | GROUP | 7030.76 | 7039.69 | 16% | 0.219 | 52000 | 1.16 | 1.03 | 8:00 | 1525 | 0.75 | 100% | 45.96 | 0.65 | AGM 1, Sta. 65+20, AT CASING VENT/ 52' D/S OF C/L PIER B ST | 514.31 | Valve, Sta. 119+80, Valve 28 | 4889.25 | 46.61 | Metal Loss External | 33.7806 | -118.2156 | 3.36
2860 | WELD | 7031.41 | 7040.34 | [15 empty] | 46.99 |  | 33.7806 | -118.2156 | 3.39
40001314 | GROUP | 7031.57 | 7040.5 | 30% | 0.219 | 52000 | 2.16 | 2.33 | 6:00 | 1525 | 0.75 | 100% | 0.15 | 46.84 | AGM 1, Sta. 65+20, AT CASING VENT/ 52' D/S OF C/L PIER B ST | 515.12 | Valve, Sta. 119+80, Valve 28 | 4888.45 | 46.99 | Metal Loss Internal | 33.7806 | -118.2156 | 3.4
40001315 | GROUP | 7062.15 | 7071.4 | 11% | 0.219 | 52000 | 1.05 | 0.67 | 6:00 | 1525 | 0.75 | 100% | 30.74 | 16.26 | AGM 1, Sta. 65+20, AT CASING VENT/ 52' D/S OF C/L PIER B ST | 545.7 | Valve, Sta. 119+80, Valve 28 | 4857.87 | 46.99 | Metal Loss Internal | 33.7807 | -118.2157 | 3.92
40001316 | GROUP | 7062.45 | 7071.71 | 11% | 0.219 | 52000 | 0.57 | 0.6 | 6:00 | 1525 | 0.75 | 100% | 31.04 | 15.95 | AGM 1, Sta. 65+20, AT CASING VENT/ 52' D/S OF C/L PIER B ST | 546 | Valve, Sta. 119+80, Valve 28 | 4857.56 | 46.99 | Metal Loss Internal | 33.7807 | -118.2157 | 3.92
40001317 | GROUP | 7062.8 | 7072.06 | 14% | 0.219 | 52000 | 0.98 | 0.61 | 5:45 | 1525 | 0.75 | 100% | 31.39 | 15.61 | AGM 1, Sta. 65+20, AT CASING VENT/ 52' D/S OF C/L PIER B ST | 546.35 | Valve, Sta. 119+80, Valve 28 | 4857.22 | 46.99 | Metal Loss Internal | 33.7807 | -118.2157 | 3.92
40001318 | GROUP | 7063.18 | 7072.45 | 20% | 0.219 | 52000 | 3.22 | 1.03 | 6:00 | 1525 | 0.75 | 100% | 31.77 | 15.22 | AGM 1, Sta. 65+20, AT CASING VENT/ 52' D/S OF C/L PIER B ST | 546.74 | Valve, Sta. 119+80, Valve 28 | 4856.83 | 46.99 | Metal Loss Internal | 33.7807 | -118.2157 | 3.93
40001319 | GROUP | 7063.64 | 7072.9 | 11% | 0.219 | 52000 | 0.78 | 1.15 | 6:00 | 1525 | 0.75 | 100% | 32.22 | 14.77 | AGM 1, Sta. 65+20, AT CASING VENT/ 52' D/S OF C/L PIER B ST | 547.19 | Valve, Sta. 119+80, Valve 28 | 4856.38 | 46.99 | Metal Loss Internal | 33.7807 | -118.2157 | 3.93
40001320 | GROUP | 7063.94 | 7073.21 | 15% | 0.219 | 52000 | 0.96 | 0.82 | 6:00 | 1525 | 0.75 | 100% | 32.53 | 14.46 | AGM 1, Sta. 65+20, AT CASING VENT/ 52' D/S OF C/L PIER B ST | 547.5 | Valve, Sta. 119+80, Valve 28 | 4856.07 | 46.99 | Metal Loss Internal | 33.7807 | -118.2157 | 3.94
40001321 | GROUP | 7064.36 | 7073.63 | 13% | 0.219 | 52000 | 0.58 | 0.55 | 6:00 | 1525 | 0.75 | 100% | 32.95 | 14.05 | AGM 1, Sta. 65+20, AT CASING VENT/ 52' D/S OF C/L PIER B ST | 547.91 | Valve, Sta. 119+80, Valve 28 | 4855.66 | 46.99 | Metal Loss Internal | 33.7807 | -118.2157 | 3.94
40001322 | GROUP | 7064.54 | 7073.82 | 20% | 0.219 | 52000 | 0.5 | 0.44 | 6:00 | 1525 | 0.75 | 100% | 33.13 | 13.87 | AGM 1, Sta. 65+20, AT CASING VENT/ 52' D/S OF C/L PIER B ST | 548.09 | Valve, Sta. 119+80, Valve 28 | 4855.48 | 46.99 | Metal Loss Internal | 33.7807 | -118.2157 | 3.94
40001323 | GROUP | 7064.81 | 7074.09 | 11% | 0.219 | 52000 | 1.01 | 0.84 | 5:45 | 1525 | 0.75 | 100% | 33.4 | 13.6 | AGM 1, Sta. 65+20, AT CASING VENT/ 52' D/S OF C/L PIER B ST | 548.36 | Valve, Sta. 119+80, Valve 28 | 4855.21 | 46.99 | Metal Loss Internal | 33.7807 | -118.2157 | 3.94
40001324 | GROUP | 7065.08 | 7074.37 | 13% | 0.219 | 52000 | 0.51 | 0.63 | 6:00 | 1525 | 0.75 | 100% | 33.67 | 13.32 | AGM 1, Sta. 65+20, AT CASING VENT/ 52' D/S OF C/L PIER B ST | 548.64 | Valve, Sta. 119+80, Valve 28 | 4854.93 | 46.99 | Metal Loss Internal | 33.7807 | -118.2157 | 3.95
40001325 | GROUP | 7065.68 | 7074.96 | 14% | 0.219 | 52000 | 0.32 | 0.33 | 6:15 | 1525 | 0.75 | 100% | 34.26 | 12.73 | AGM 1, Sta. 65+20, AT CASING VENT/ 52' D/S OF C/L PIER B ST | 549.23 | Valve, Sta. 119+80, Valve 28 | 4854.34 | 46.99 | Metal Loss Internal | 33.7807 | -118.2157 | 3.95
40001326 | GROUP | 7066.12 | 7075.41 | 12% | 0.219 | 52000 | 0.64 | 0.88 | 6:15 | 1525 | 0.75 | 100% | 34.71 | 12.29 | AGM 1, Sta. 65+20, AT CASING VENT/ 52' D/S OF C/L PIER B ST | 549.67 | Valve, Sta. 119+80, Valve 28 | 4853.9 | 46.99 | Metal Loss Internal | 33.7807 | -118.2157 | 3.96
40001327 | GROUP | 7066.39 | 7075.68 | 24% | 0.219 | 52000 | 0.91 | 1.1 | 6:00 | 1525 | 0.75 | 100% | 34.97 | 12.02 | AGM 1, Sta. 65+20, AT CASING VENT/ 52' D/S OF C/L PIER B ST | 549.94 | Valve, Sta. 119+80, Valve 28 | 4853.63 | 46.99 | Metal Loss Internal | 33.7807 | -118.2157 | 3.96
40001328 | GROUP | 7066.79 | 7076.09 | 12% | 0.219 | 52000 | 0.59 | 0.52 | 5:45 | 1525 | 0.75 | 100% | 35.38 | 11.62 | AGM 1, Sta. 65+20, AT CASING VENT/ 52' D/S OF C/L PIER B ST | 550.34 | Valve, Sta. 119+80, Valve 28 | 4853.23 | 46.99 | Metal Loss Internal | 33.7807 | -118.2157 | 3.96
40001329 | GROUP | 7067.48 | 7076.78 | 13% | 0.219 | 52000 | 0.47 | 0.54 | 6:00 | 1525 | 0.75 | 100% | 36.06 | 10.93 | AGM 1, Sta. 65+20, AT CASING VENT/ 52' D/S OF C/L PIER B ST | 551.03 | Valve, Sta. 119+80, Valve 28 | 4852.54 | 46.99 | Metal Loss Internal | 33.7807 | -118.2157 | 3.97
40001330 | GROUP | 7069.08 | 7078.4 | 14% | 0.219 | 52000 | 0.47 | 0.69 | 6:00 | 1525 | 0.75 | 100% | 37.67 | 9.33 | AGM 1, Sta. 65+20, AT CASING VENT/ 52' D/S OF C/L PIER B ST | 552.63 | Valve, Sta. 119+80, Valve 28 | 4850.94 | 46.99 | Metal Loss Internal | 33.7807 | -118.2157 | 3.99
40001331 | GROUP | 7069.8 | 7079.13 | 20% | 0.219 | 52000 | 0.54 | 0.44 | 6:00 | 1525 | 0.75 | 100% | 38.39 | 8.61 | AGM 1, Sta. 65+20, AT CASING VENT/ 52' D/S OF C/L PIER B ST | 553.35 | Valve, Sta. 119+80, Valve 28 | 4850.22 | 46.99 | Metal Loss Internal | 33.7807 | -118.2157 | 3.99
40001332 | GROUP | 7071.21 | 7080.56 | 11% | 0.219 | 52000 | 0.34 | 0.33 | 5:30 | 1525 | 0.75 | 100% | 39.8 | 7.19 | AGM 1, Sta. 65+20, AT CASING VENT/ 52' D/S OF C/L PIER B ST | 554.77 | Valve, Sta. 119+80, Valve 28 | 4848.8 | 46.99 | Metal Loss Internal | 33.7807 | -118.2157 | 4.01
40001333 | GROUP | 7071.78 | 7081.13 | 13% | 0.219 | 52000 | 0.5 | 0.33 | 6:00 | 1525 | 0.75 | 100% | 40.37 | 6.63 | AGM 1, Sta. 65+20, AT CASING VENT/ 52' D/S OF C/L PIER B ST | 555.33 | Valve, Sta. 119+80, Valve 28 | 4848.24 | 46.99 | Metal Loss Internal | 33.7807 | -118.2157 | 4.01
40001334 | GROUP | 7072.01 | 7081.36 | 14% | 0.219 | 52000 | 1.75 | 1.36 | 5:45 | 1525 | 0.75 | 100% | 40.6 | 6.4 | AGM 1, Sta. 65+20, AT CASING VENT/ 52' D/S OF C/L PIER B ST | 555.56 | Valve, Sta. 119+80, Valve 28 | 4848.01 | 46.99 | Metal Loss Internal | 33.7807 | -118.2157 | 4.02
40001335 | GROUP | 7072.67 | 7082.03 | 19% | 0.219 | 52000 | 1.55 | 0.84 | 5:45 | 1525 | 0.75 | 100% | 41.25 | 5.74 | AGM 1, Sta. 65+20, AT CASING VENT/ 52' D/S OF C/L PIER B ST | 556.22 | Valve, Sta. 119+80, Valve 28 | 4847.35 | 46.99 | Metal Loss Internal | 33.7807 | -118.2157 | 4.02
40001336 | GROUP | 7072.92 | 7082.29 | 15% | 0.219 | 52000 | 0.65 | 0.46 | 5:45 | 1525 | 0.75 | 100% | 41.51 | 5.48 | AGM 1, Sta. 65+20, AT CASING VENT/ 52' D/S OF C/L PIER B ST | 556.47 | Valve, Sta. 119+80, Valve 28 | 4847.09 | 46.99 | Metal Loss Internal | 33.7807 | -118.2157 | 4.03
40001337 | GROUP | 7073.06 | 7082.43 | 11% | 0.219 | 52000 | 0.66 | 0.55 | 6:00 | 1525 | 0.75 | 100% | 41.65 | 5.35 | AGM 1, Sta. 65+20, AT CASING VENT/ 52' D/S OF C/L PIER B ST | 556.61 | Valve, Sta. 119+80, Valve 28 | 4846.96 | 46.99 | Metal Loss Internal | 33.7807 | -118.2157 | 4.03
40001338 | GROUP | 7074.52 | 7083.9 | 11% | 0.219 | 52000 | 0.74 | 0.47 | 5:45 | 1525 | 0.75 | 100% | 43.1 | 3.89 | AGM 1, Sta. 65+20, AT CASING VENT/ 52' D/S OF C/L PIER B ST | 558.07 | Valve, Sta. 119+80, Valve 28 | 4845.5 | 46.99 | Metal Loss Internal | 33.7807 | -118.2157 | 4.04
40001339 | GROUP | 7074.95 | 7084.34 | 11% | 0.219 | 52000 | 0.6 | 0.37 | 6:00 | 1525 | 0.75 | 100% | 43.54 | 3.45 | AGM 1, Sta. 65+20, AT CASING VENT/ 52' D/S OF C/L PIER B ST | 558.51 | Valve, Sta. 119+80, Valve 28 | 4845.06 | 46.99 | Metal Loss Internal | 33.7807 | -118.2157 | 4.05
40001340 | GROUP | 7075.34 | 7084.73 | 12% | 0.219 | 52000 | 0.71 | 0.45 | 6:00 | 1525 | 0.75 | 100% | 43.93 | 3.07 | AGM 1, Sta. 65+20, AT CASING VENT/ 52' D/S OF C/L PIER B ST | 558.89 | Valve, Sta. 119+80, Valve 28 | 4844.68 | 46.99 | Metal Loss Internal | 33.7807 | -118.2157 | 4.05
40001341 | GROUP | 7075.92 | 7085.31 | 13% | 0.219 | 52000 | 0.53 | 0.4 | 6:00 | 1525 | 0.75 | 100% | 44.51 | 2.49 | AGM 1, Sta. 65+20, AT CASING VENT/ 52' D/S OF C/L PIER B ST | 559.47 | Valve, Sta. 119+80, Valve 28 | 4844.1 | 46.99 | Metal Loss Internal | 33.7807 | -118.2157 | 4.06
40001342 | GROUP | 7076.18 | 7085.57 | 16% | 0.219 | 52000 | 0.63 | 0.43 | 6:00 | 1525 | 0.75 | 100% | 44.76 | 2.23 | AGM 1, Sta. 65+20, AT CASING VENT/ 52' D/S OF C/L PIER B ST | 559.73 | Valve, Sta. 119+80, Valve 28 | 4843.84 | 46.99 | Metal Loss Internal | 33.7807 | -118.2157 | 4.06
40001343 | GROUP | 7076.66 | 7086.06 | 12% | 0.219 | 52000 | 0.64 | 0.49 | 6:00 | 1525 | 0.75 | 100% | 45.25 | 1.74 | AGM 1, Sta. 65+20, AT CASING VENT/ 52' D/S OF C/L PIER B ST | 560.21 | Valve, Sta. 119+80, Valve 28 | 4843.35 | 46.99 | Metal Loss Internal | 33.7807 | -118.2157 | 4.07
40001344 | GROUP | 7077.02 | 7086.43 | 11% | 0.219 | 52000 | 0.53 | 0.39 | 5:45 | 1525 | 0.75 | 100% | 45.61 | 1.39 | AGM 1, Sta. 65+20, AT CASING VENT/ 52' D/S OF C/L PIER B ST | 560.57 | Valve, Sta. 119+80, Valve 28 | 4843 | 46.99 | Metal Loss Internal | 33.7807 | -118.2157 | 4.07
40001345 | GROUP | 7077.27 | 7086.68 | 12% | 0.219 | 52000 | 1.06 | 0.71 | 5:45 | 1525 | 0.75 | 100% | 45.86 | 1.14 | AGM 1, Sta. 65+20, AT CASING VENT/ 52' D/S OF C/L PIER B ST | 560.82 | Valve, Sta. 119+80, Valve 28 | 4842.75 | 46.99 | Metal Loss Internal | 33.7807 | -118.2157 | 4.08
2870 | WELD | 7078.41 | 7087.83 | [15 empty] | 34.55 |  | 33.7807 | -118.2157 | 4.09
40001346 | GROUP | 7082.55 | 7092.01 | 12% | 0.219 | 52000 | 0.57 | 0.41 | 5:45 | 1525 | 0.75 | 100% | 4.14 | 30.4 | AGM 1, Sta. 65+20, AT CASING VENT/ 52' D/S OF C/L PIER B ST | 566.1 | Valve, Sta. 119+80, Valve 28 | 4837.47 | 34.55 | Metal Loss Internal | 33.7807 | -118.2157 | 4.13
40001347 | GROUP | 7082.94 | 7092.4 | 14% | 0.219 | 52000 | 0.85 | 0.55 | 6:00 | 1525 | 0.75 | 100% | 4.53 | 30.02 | AGM 1, Sta. 65+20, AT CASING VENT/ 52' D/S OF C/L PIER B ST | 566.49 | Valve, Sta. 119+80, Valve 28 | 4837.08 | 34.55 | Metal Loss Internal | 33.7807 | -118.2157 | 4.14
40001348 | GROUP | 7083.72 | 7093.2 | 18% | 0.219 | 52000 | 0.78 | 0.72 | 6:00 | 1525 | 0.75 | 100% | 5.32 | 29.23 | AGM 1, Sta. 65+20, AT CASING VENT/ 52' D/S OF C/L PIER B ST | 567.28 | Valve, Sta. 119+80, Valve 28 | 4836.29 | 34.55 | Metal Loss Internal | 33.7807 | -118.2157 | 4.15
40001349 | GROUP | 7083.99 | 7093.47 | 20% | 0.219 | 52000 | 0.55 | 0.56 | 5:45 | 1525 | 0.75 | 100% | 5.59 | 28.96 | AGM 1, Sta. 65+20, AT CASING VENT/ 52' D/S OF C/L PIER B ST | 567.55 | Valve, Sta. 119+80, Valve 28 | 4836.02 | 34.55 | Metal Loss Internal | 33.7807 | -118.2157 | 4.15
40001350 | GROUP | 7084.17 | 7093.65 | 15% | 0.219 | 52000 | 1.41 | 0.61 | 6:00 | 1525 | 0.75 | 100% | 5.76 | 28.79 | AGM 1, Sta. 65+20, AT CASING VENT/ 52' D/S OF C/L PIER B ST | 567.72 | Valve, Sta. 119+80, Valve 28 | 4835.85 | 34.55 | Metal Loss Internal | 33.7807 | -118.2157 | 4.15
40001351 | GROUP | 7084.41 | 7093.89 | 17% | 0.219 | 52000 | 1.95 | 0.54 | 5:45 | 1525 | 0.75 | 100% | 6 | 28.55 | AGM 1, Sta. 65+20, AT CASING VENT/ 52' D/S OF C/L PIER B ST | 567.96 | Valve, Sta. 119+80, Valve 28 | 4835.61 | 34.55 | Metal Loss Internal | 33.7807 | -118.2157 | 4.15
40001352 | GROUP | 7085.91 | 7095.41 | 16% | 0.219 | 52000 | 0.67 | 0.33 | 6:00 | 1525 | 0.75 | 100% | 7.51 | 27.04 | AGM 1, Sta. 65+20, AT CASING VENT/ 52' D/S OF C/L PIER B ST | 569.47 | Valve, Sta. 119+80, Valve 28 | 4834.1 | 34.55 | Metal Loss Internal | 33.7807 | -118.2157 | 4.17
40001353 | GROUP | 7086.11 | 7095.62 | 15% | 0.219 | 52000 | 0.59 | 0.59 | 6:00 | 1525 | 0.75 | 100% | 7.71 | 26.84 | AGM 1, Sta. 65+20, AT CASING VENT/ 52' D/S OF C/L PIER B ST | 569.67 | Valve, Sta. 119+80, Valve 28 | 4833.9 | 34.55 | Metal Loss Internal | 33.7807 | -118.2157 | 4.17
40001354 | GROUP | 7086.5 | 7096.01 | 22% | 0.219 | 52000 | 0.77 | 0.58 | 6:00 | 1525 | 0.75 | 100% | 8.09 | 26.45 | AGM 1, Sta. 65+20, AT CASING VENT/ 52' D/S OF C/L PIER B ST | 570.05 | Valve, Sta. 119+80, Valve 28 | 4833.52 | 34.55 | Metal Loss Internal | 33.7807 | -118.2157 | 4.18
40001355 | GROUP | 7087.2 | 7096.71 | 20% | 0.219 | 52000 | 0.62 | 0.33 | 6:00 | 1525 | 0.75 | 100% | 8.79 | 25.76 | AGM 1, Sta. 65+20, AT CASING VENT/ 52' D/S OF C/L PIER B ST | 570.75 | Valve, Sta. 119+80, Valve 28 | 4832.82 | 34.55 | Metal Loss Internal | 33.7807 | -118.2157 | 4.19
40001356 | GROUP | 7087.53 | 7097.05 | 11% | 0.219 | 52000 | 0.3 | 0.33 | 5:45 | 1525 | 0.75 | 100% | 9.12 | 25.42 | AGM 1, Sta. 65+20, AT CASING VENT/ 52' D/S OF C/L PIER B ST | 571.08 | Valve, Sta. 119+80, Valve 28 | 4832.49 | 34.55 | Metal Loss Internal | 33.7807 | -118.2157 | 4.19
40001357 | GROUP | 7087.91 | 7097.43 | 15% | 0.219 | 52000 | 0.43 | 0.36 | 6:00 | 1525 | 0.75 | 100% | 9.5 | 25.04 | AGM 1, Sta. 65+20, AT CASING VENT/ 52' D/S OF C/L PIER B ST | 571.46 | Valve, Sta. 119+80, Valve 28 | 4832.11 | 34.55 | Metal Loss Internal | 33.7807 | -118.2157 | 4.19
40001358 | GROUP | 7088.15 | 7097.68 | 14% | 0.219 | 52000 | 0.52 | 0.33 | 6:00 | 1525 | 0.75 | 100% | 9.75 | 24.8 | AGM 1, Sta. 65+20, AT CASING VENT/ 52' D/S OF C/L PIER B ST | 571.71 | Valve, Sta. 119+80, Valve 28 | 4831.86 | 34.55 | Metal Loss Internal | 33.7807 | -118.2157 | 4.2
40001359 | GROUP | 7088.57 | 7098.09 | 24% | 0.219 | 52000 | 0.96 | 0.78 | 6:00 | 1525 | 0.75 | 100% | 10.16 | 24.39 | AGM 1, Sta. 65+20, AT CASING VENT/ 52' D/S OF C/L PIER B ST | 572.12 | Valve, Sta. 119+80, Valve 28 | 4831.45 | 34.55 | Metal Loss Internal | 33.7807 | -118.2157 | 4.2
40001360 | GROUP | 7088.81 | 7098.34 | 12% | 0.219 | 52000 | 0.58 | 0.33 | 6:00 | 1525 | 0.75 | 100% | 10.4 | 24.14 | AGM 1, Sta. 65+20, AT CASING VENT/ 52' D/S OF C/L PIER B ST | 572.36 | Valve, Sta. 119+80, Valve 28 | 4831.21 | 34.55 | Metal Loss Internal | 33.7807 | -118.2157 | 4.2
40001361 | GROUP | 7089.29 | 7098.82 | 13% | 0.219 | 52000 | 0.74 | 0.87 | 5:45 | 1525 | 0.75 | 100% | 10.88 | 23.67 | AGM 1, Sta. 65+20, AT CASING VENT/ 52' D/S OF C/L PIER B ST | 572.84 | Valve, Sta. 119+80, Valve 28 | 4830.73 | 34.55 | Metal Loss Internal | 33.7807 | -118.2157 | 4.21
40001362 | GROUP | 7089.67 | 7099.2 | 15% | 0.219 | 52000 | 0.6 | 0.53 | 5:45 | 1525 | 0.75 | 100% | 11.26 | 23.29 | AGM 1, Sta. 65+20, AT CASING VENT/ 52' D/S OF C/L PIER B ST | 573.22 | Valve, Sta. 119+80, Valve 28 | 4830.35 | 34.55 | Metal Loss Internal | 33.7807 | -118.2157 | 4.21
40001363 | GROUP | 7090.03 | 7099.58 | 19% | 0.219 | 52000 | 0.52 | 0.57 | 5:45 | 1525 | 0.75 | 100% | 11.63 | 22.92 | AGM 1, Sta. 65+20, AT CASING VENT/ 52' D/S OF C/L PIER B ST | 573.59 | Valve, Sta. 119+80, Valve 28 | 4829.98 | 34.55 | Metal Loss Internal | 33.7807 | -118.2157 | 4.22
40001364 | GROUP | 7090.59 | 7100.13 | 17% | 0.219 | 52000 | 0.7 | 0.61 | 6:00 | 1525 | 0.75 | 100% | 12.18 | 22.37 | AGM 1, Sta. 65+20, AT CASING VENT/ 52' D/S OF C/L PIER B ST | 574.14 | Valve, Sta. 119+80, Valve 28 | 4829.43 | 34.55 | Metal Loss Internal | 33.7807 | -118.2157 | 4.22
40001365 | GROUP | 7090.86 | 7100.41 | 22% | 0.219 | 52000 | 0.65 | 0.56 | 6:00 | 1525 | 0.75 | 100% | 12.45 | 22.09 | AGM 1, Sta. 65+20, AT CASING VENT/ 52' D/S OF C/L PIER B ST | 574.41 | Valve, Sta. 119+80, Valve 28 | 4829.16 | 34.55 | Metal Loss Internal | 33.7807 | -118.2157 | 4.23
40001366 | GROUP | 7091.12 | 7100.68 | 18% | 0.219 | 52000 | 0.65 | 0.57 | 6:00 | 1525 | 0.75 | 100% | 12.72 | 21.83 | AGM 1, Sta. 65+20, AT CASING VENT/ 52' D/S OF C/L PIER B ST | 574.67 | Valve, Sta. 119+80, Valve 28 | 4828.89 | 34.55 | Metal Loss Internal | 33.7807 | -118.2157 | 4.23
40001367 | GROUP | 7091.36 | 7100.92 | 22% | 0.219 | 52000 | 0.47 | 1.1 | 5:45 | 1525 | 0.75 | 100% | 12.95 | 21.59 | AGM 1, Sta. 65+20, AT CASING VENT/ 52' D/S OF C/L PIER B ST | 574.91 | Valve, Sta. 119+80, Valve 28 | 4828.66 | 34.55 | Metal Loss Internal | 33.7807 | -118.2157 | 4.23
40001368 | GROUP | 7091.68 | 7101.24 | 15% | 0.219 | 52000 | 0.62 | 1.05 | 5:45 | 1525 | 0.75 | 100% | 13.27 | 21.27 | AGM 1, Sta. 65+20, AT CASING VENT/ 52' D/S OF C/L PIER B ST | 575.23 | Valve, Sta. 119+80, Valve 28 | 4828.34 | 34.55 | Metal Loss Internal | 33.7807 | -118.2158 | 4.23
40001369 | GROUP | 7092.38 | 7101.95 | 26% | 0.219 | 52000 | 0.7 | 0.76 | 5:45 | 1525 | 0.75 | 100% | 13.98 | 20.57 | AGM 1, Sta. 65+20, AT CASING VENT/ 52' D/S OF C/L PIER B ST | 575.94 | Valve, Sta. 119+80, Valve 28 | 4827.63 | 34.55 | Metal Loss Internal | 33.7807 | -118.2158 | 4.24
40001370 | GROUP | 7092.57 | 7102.14 | 18% | 0.219 | 52000 | 0.72 | 0.56 | 5:45 | 1525 | 0.75 | 100% | 14.16 | 20.38 | AGM 1, Sta. 65+20, AT CASING VENT/ 52' D/S OF C/L PIER B ST | 576.12 | Valve, Sta. 119+80, Valve 28 | 4827.45 | 34.55 | Metal Loss Internal | 33.7807 | -118.2158 | 4.24
40001371 | GROUP | 7093.04 | 7102.61 | 29% | 0.219 | 52000 | 2.56 | 1.35 | 5:45 | 1525 | 0.75 | 100% | 14.63 | 19.91 | AGM 1, Sta. 65+20, AT CASING VENT/ 52' D/S OF C/L PIER B ST | 576.59 | Valve, Sta. 119+80, Valve 28 | 4826.98 | 34.55 | Metal Loss Internal | 33.7807 | -118.2158 | 4.25
40001372 | GROUP | 7093.38 | 7102.95 | 20% | 0.219 | 52000 | 1.53 | 1 | 5:45 | 1525 | 0.75 | 100% | 14.97 | 19.58 | AGM 1, Sta. 65+20, AT CASING VENT/ 52' D/S OF C/L PIER B ST | 576.93 | Valve, Sta. 119+80, Valve 28 | 4826.64 | 34.55 | Metal Loss Internal | 33.7807 | -118.2158 | 4.25
40001373 | GROUP | 7093.64 | 7103.22 | 10% | 0.219 | 52000 | 1.15 | 1.15 | 5:45 | 1525 | 0.75 | 100% | 15.23 | 19.31 | AGM 1, Sta. 65+20, AT CASING VENT/ 52' D/S OF C/L PIER B ST | 577.19 | Valve, Sta. 119+80, Valve 28 | 4826.38 | 34.55 | Metal Loss Internal | 33.7807 | -118.2158 | 4.26
40001374 | GROUP | 7094 | 7103.58 | 15% | 0.219 | 52000 | 1.02 | 0.88 | 6:00 | 1525 | 0.75 | 100% | 15.59 | 18.95 | AGM 1, Sta. 65+20, AT CASING VENT/ 52' D/S OF C/L PIER B ST | 577.55 | Valve, Sta. 119+80, Valve 28 | 4826.02 | 34.55 | Metal Loss Internal | 33.7807 | -118.2158 | 4.26
40001375 | GROUP | 7094.42 | 7104.01 | 15% | 0.219 | 52000 | 0.32 | 0.35 | 6:00 | 1525 | 0.75 | 100% | 16.02 | 18.53 | AGM 1, Sta. 65+20, AT CASING VENT/ 52' D/S OF C/L PIER B ST | 577.97 | Valve, Sta. 119+80, Valve 28 | 4825.59 | 34.55 | Metal Loss External | 33.7807 | -118.2158 | 4.26
40001376 | GROUP | 7094.66 | 7104.25 | 27% | 0.219 | 52000 | 0.85 | 0.6 | 5:45 | 1525 | 0.75 | 100% | 16.25 | 18.3 | AGM 1, Sta. 65+20, AT CASING VENT/ 52' D/S OF C/L PIER B ST | 578.21 | Valve, Sta. 119+80, Valve 28 | 4825.36 | 34.55 | Metal Loss Internal | 33.7807 | -118.2158 | 4.26
40001377 | GROUP | 7094.85 | 7104.45 | 11% | 0.219 | 52000 | 0.4 | 0.47 | 5:45 | 1525 | 0.75 | 100% | 16.45 | 18.1 | AGM 1, Sta. 65+20, AT CASING VENT/ 52' D/S OF C/L PIER B ST | 578.41 | Valve, Sta. 119+80, Valve 28 | 4825.16 | 34.55 | Metal Loss Internal | 33.7807 | -118.2158 | 4.26
40001378 | GROUP | 7095.03 | 7104.63 | 14% | 0.219 | 52000 | 1.62 | 1.05 | 6:00 | 1525 | 0.75 | 100% | 16.62 | 17.92 | AGM 1, Sta. 65+20, AT CASING VENT/ 52' D/S OF C/L PIER B ST | 578.58 | Valve, Sta. 119+80, Valve 28 | 4824.99 | 34.55 | Metal Loss Internal | 33.7807 | -118.2158 | 4.27
40001379 | GROUP | 7095.33 | 7104.92 | 14% | 0.219 | 52000 | 2.25 | 1.55 | 6:00 | 1525 | 0.75 | 100% | 16.92 | 17.63 | AGM 1, Sta. 65+20, AT CASING VENT/ 52' D/S OF C/L PIER B ST | 578.88 | Valve, Sta. 119+80, Valve 28 | 4824.69 | 34.55 | Metal Loss Internal | 33.7807 | -118.2158 | 4.27
40001380 | GROUP | 7095.64 | 7105.24 | 14% | 0.219 | 52000 | 1.4 | 1.57 | 6:00 | 1525 | 0.75 | 100% | 17.23 | 17.32 | AGM 1, Sta. 65+20, AT CASING VENT/ 52' D/S OF C/L PIER B ST | 579.19 | Valve, Sta. 119+80, Valve 28 | 4824.38 | 34.55 | Metal Loss Internal | 33.7807 | -118.2158 | 4.27
40001381 | GROUP | 7095.98 | 7105.58 | 27% | 0.219 | 52000 | 0.64 | 0.85 | 6:00 | 1525 | 0.75 | 100% | 17.57 | 16.98 | AGM 1, Sta. 65+20, AT CASING VENT/ 52' D/S OF C/L PIER B ST | 579.53 | Valve, Sta. 119+80, Valve 28 | 4824.04 | 34.55 | Metal Loss Internal | 33.7807 | -118.2158 | 4.28
40001382 | GROUP | 7096.17 | 7105.77 | 14% | 0.219 | 52000 | 0.78 | 1.16 | 6:00 | 1525 | 0.75 | 100% | 17.76 | 16.79 | AGM 1, Sta. 65+20, AT CASING VENT/ 52' D/S OF C/L PIER B ST | 579.72 | Valve, Sta. 119+80, Valve 28 | 4823.85 | 34.55 | Metal Loss Internal | 33.7807 | -118.2158 | 4.28
40001383 | GROUP | 7096.33 | 7105.94 | 21% | 0.219 | 52000 | 0.79 | 0.8 | 5:45 | 1525 | 0.75 | 100% | 17.92 | 16.62 | AGM 1, Sta. 65+20, AT CASING VENT/ 52' D/S OF C/L PIER B ST | 579.88 | Valve, Sta. 119+80, Valve 28 | 4823.69 | 34.55 | Metal Loss Internal | 33.7807 | -118.2158 | 4.28
40001384 | GROUP | 7096.6 | 7106.21 | 18% | 0.219 | 52000 | 1.13 | 0.75 | 5:45 | 1525 | 0.75 | 100% | 18.19 | 16.36 | AGM 1, Sta. 65+20, AT CASING VENT/ 52' D/S OF C/L PIER B ST | 580.15 | Valve, Sta. 119+80, Valve 28 | 4823.42 | 34.55 | Metal Loss Internal | 33.7807 | -118.2158 | 4.28
40001385 | GROUP | 7096.87 | 7106.48 | 35% | 0.219 | 52000 | 0.56 | 0.57 | 6:00 | 1525 | 0.75 | 100% | 18.46 | 16.08 | AGM 1, Sta. 65+20, AT CASING VENT/ 52' D/S OF C/L PIER B ST | 580.42 | Valve, Sta. 119+80, Valve 28 | 4823.15 | 34.55 | Metal Loss Internal | 33.7807 | -118.2158 | 4.29
40001386 | GROUP | 7097.38 | 7107 | 26% | 0.219 | 52000 | 0.66 | 0.81 | 6:00 | 1525 | 0.75 | 100% | 18.97 | 15.57 | AGM 1, Sta. 65+20, AT CASING VENT/ 52' D/S OF C/L PIER B ST | 580.93 | Valve, Sta. 119+80, Valve 28 | 4822.64 | 34.55 | Metal Loss Internal | 33.7807 | -118.2158 | 4.29
40001387 | GROUP | 7097.6 | 7107.22 | 13% | 0.219 | 52000 | 0.83 | 1.18 | 5:45 | 1525 | 0.75 | 100% | 19.19 | 15.36 | AGM 1, Sta. 65+20, AT CASING VENT/ 52' D/S OF C/L PIER B ST | 581.15 | Valve, Sta. 119+80, Valve 28 | 4822.42 | 34.55 | Metal Loss Internal | 33.7807 | -118.2158 | 4.29
40001388 | GROUP | 7097.91 | 7107.54 | 15% | 0.219 | 52000 | 0.57 | 0.85 | 5:45 | 1525 | 0.75 | 100% | 19.51 | 15.04 | AGM 1, Sta. 65+20, AT CASING VENT/ 52' D/S OF C/L PIER B ST | 581.46 | Valve, Sta. 119+80, Valve 28 | 4822.1 | 34.55 | Metal Loss Internal | 33.7807 | -118.2158 | 4.29
40001389 | GROUP | 7098.11 | 7107.73 | 17% | 0.219 | 52000 | 0.92 | 0.62 | 5:45 | 1525 | 0.75 | 100% | 19.7 | 14.85 | AGM 1, Sta. 65+20, AT CASING VENT/ 52' D/S OF C/L PIER B ST | 581.66 | Valve, Sta. 119+80, Valve 28 | 4821.91 | 34.55 | Metal Loss Internal | 33.7807 | -118.2158 | 4.29
40001390 | GROUP | 7098.49 | 7108.12 | 36% | 0.219 | 52000 | 2.87 | 1.28 | 6:00 | 1525 | 0.75 | 100% | 20.09 | 14.46 | AGM 1, Sta. 65+20, AT CASING VENT/ 52' D/S OF C/L PIER B ST | 582.04 | Valve, Sta. 119+80, Valve 28 | 4821.52 | 34.55 | Metal Loss Internal | 33.7807 | -118.2158 | 4.3
40001391 | GROUP | 7098.91 | 7108.54 | 16% | 0.219 | 52000 | 0.47 | 0.33 | 6:00 | 1525 | 0.75 | 100% | 20.5 | 14.04 | AGM 1, Sta. 65+20, AT CASING VENT/ 52' D/S OF C/L PIER B ST | 582.46 | Valve, Sta. 119+80, Valve 28 | 4821.11 | 34.55 | Metal Loss Internal | 33.7807 | -118.2158 | 4.3
40001392 | GROUP | 7099.14 | 7108.78 | 17% | 0.219 | 52000 | 0.67 | 1 | 6:00 | 1525 | 0.75 | 100% | 20.74 | 13.81 | AGM 1, Sta. 65+20, AT CASING VENT/ 52' D/S OF C/L PIER B ST | 582.7 | Valve, Sta. 119+80, Valve 28 | 4820.87 | 34.55 | Metal Loss Internal | 33.7807 | -118.2158 | 4.3
40001393 | GROUP | 7099.37 | 7109.01 | 15% | 0.219 | 52000 | 0.54 | 0.4 | 6:00 | 1525 | 0.75 | 100% | 20.97 | 13.58 | AGM 1, Sta. 65+20, AT CASING VENT/ 52' D/S OF C/L PIER B ST | 582.93 | Valve, Sta. 119+80, Valve 28 | 4820.64 | 34.55 | Metal Loss Internal | 33.7807 | -118.2158 | 4.3
40001394 | GROUP | 7099.75 | 7109.39 | 24% | 0.219 | 52000 | 0.6 | 0.81 | 5:45 | 1525 | 0.75 | 100% | 21.34 | 13.2 | AGM 1, Sta. 65+20, AT CASING VENT/ 52' D/S OF C/L PIER B ST | 583.3 | Valve, Sta. 119+80, Valve 28 | 4820.27 | 34.55 | Metal Loss Internal | 33.7807 | -118.2158 | 4.31
40001395 | GROUP | 7099.93 | 7109.57 | 11% | 0.219 | 52000 | 0.68 | 0.52 | 5:45 | 1525 | 0.75 | 100% | 21.52 | 13.03 | AGM 1, Sta. 65+20, AT CASING VENT/ 52' D/S OF C/L PIER B ST | 583.48 | Valve, Sta. 119+80, Valve 28 | 4820.09 | 34.55 | Metal Loss Internal | 33.7807 | -118.2158 | 4.31
40001396 | GROUP | 7100.21 | 7109.86 | 22% | 0.219 | 52000 | 0.51 | 0.54 | 5:45 | 1525 | 0.75 | 100% | 21.81 | 12.74 | AGM 1, Sta. 65+20, AT CASING VENT/ 52' D/S OF C/L PIER B ST | 583.77 | Valve, Sta. 119+80, Valve 28 | 4819.8 | 34.55 | Metal Loss Internal | 33.7807 | -118.2158 | 4.31
40001397 | GROUP | 7100.44 | 7110.09 | 18% | 0.219 | 52000 | 0.6 | 0.55 | 6:00 | 1525 | 0.75 | 100% | 22.04 | 12.51 | AGM 1, Sta. 65+20, AT CASING VENT/ 52' D/S OF C/L PIER B ST | 583.99 | Valve, Sta. 119+80, Valve 28 | 4819.57 | 34.55 | Metal Loss Internal | 33.7807 | -118.2158 | 4.31
40001398 | GROUP | 7100.68 | 7110.33 | 16% | 0.219 | 52000 | 0.67 | 0.48 | 6:00 | 1525 | 0.75 | 100% | 22.27 | 12.28 | AGM 1, Sta. 65+20, AT CASING VENT/ 52' D/S OF C/L PIER B ST | 584.23 | Valve, Sta. 119+80, Valve 28 | 4819.34 | 34.55 | Metal Loss Internal | 33.7807 | -118.2158 | 4.31
40001399 | GROUP | 7100.82 | 7110.48 | 19% | 0.219 | 52000 | 0.68 | 0.66 | 5:45 | 1525 | 0.75 | 100% | 22.41 | 12.13 | AGM 1, Sta. 65+20, AT CASING VENT/ 52' D/S OF C/L PIER B ST | 584.37 | Valve, Sta. 119+80, Valve 28 | 4819.2 | 34.55 | Metal Loss Internal | 33.7807 | -118.2158 | 4.31
40001400 | GROUP | 7101.04 | 7110.7 | 18% | 0.219 | 52000 | 0.65 | 0.57 | 5:45 | 1525 | 0.75 | 100% | 22.63 | 11.91 | AGM 1, Sta. 65+20, AT CASING VENT/ 52' D/S OF C/L PIER B ST | 584.59 | Valve, Sta. 119+80, Valve 28 | 4818.98 | 34.55 | Metal Loss Internal | 33.7807 | -118.2158 | 4.31
40001401 | GROUP | 7101.47 | 7111.13 | 10% | 0.219 | 52000 | 0.85 | 0.79 | 6:00 | 1525 | 0.75 | 100% | 23.06 | 11.48 | AGM 1, Sta. 65+20, AT CASING VENT/ 52' D/S OF C/L PIER B ST | 585.02 | Valve, Sta. 119+80, Valve 28 | 4818.55 | 34.55 | Metal Loss Internal | 33.7807 | -118.2158 | 4.32
40001402 | GROUP | 7102.09 | 7111.76 | 20% | 0.219 | 52000 | 0.79 | 0.99 | 5:45 | 1525 | 0.75 | 100% | 23.69 | 10.86 | AGM 1, Sta. 65+20, AT CASING VENT/ 52' D/S OF C/L PIER B ST | 585.65 | Valve, Sta. 119+80, Valve 28 | 4817.92 | 34.55 | Metal Loss Internal | 33.7807 | -118.2158 | 4.32
40001403 | GROUP | 7102.29 | 7111.96 | 26% | 0.219 | 52000 | 0.72 | 0.71 | 5:45 | 1525 | 0.75 | 100% | 23.88 | 10.66 | AGM 1, Sta. 65+20, AT CASING VENT/ 52' D/S OF C/L PIER B ST | 585.84 | Valve, Sta. 119+80, Valve 28 | 4817.73 | 34.55 | Metal Loss Internal | 33.7807 | -118.2158 | 4.32
40001404 | GROUP | 7102.54 | 7112.22 | 25% | 0.219 | 52000 | 2.3 | 1.53 | 6:00 | 1525 | 0.75 | 100% | 24.14 | 10.41 | AGM 1, Sta. 65+20, AT CASING VENT/ 52' D/S OF C/L PIER B ST | 586.1 | Valve, Sta. 119+80, Valve 28 | 4817.47 | 34.55 | Metal Loss Internal | 33.7807 | -118.2158 | 4.32
40001405 | GROUP | 7102.87 | 7112.55 | 14% | 0.219 | 52000 | 0.55 | 0.5 | 6:00 | 1525 | 0.75 | 100% | 24.46 | 10.08 | AGM 1, Sta. 65+20, AT CASING VENT/ 52' D/S OF C/L PIER B ST | 586.42 | Valve, Sta. 119+80, Valve 28 | 4817.15 | 34.55 | Metal Loss Internal | 33.7807 | -118.2158 | 4.33
40001406 | GROUP | 7103.48 | 7113.17 | 23% | 0.219 | 52000 | 0.76 | 0.7 | 6:00 | 1525 | 0.75 | 100% | 25.08 | 9.47 | AGM 1, Sta. 65+20, AT CASING VENT/ 52' D/S OF C/L PIER B ST | 587.04 | Valve, Sta. 119+80, Valve 28 | 4816.53 | 34.55 | Metal Loss Internal | 33.7807 | -118.2158 | 4.33
40001407 | GROUP | 7103.85 | 7113.53 | 15% | 0.219 | 52000 | 0.71 | 0.53 | 6:00 | 1525 | 0.75 | 100% | 25.44 | 9.11 | AGM 1, Sta. 65+20, AT CASING VENT/ 52' D/S OF C/L PIER B ST | 587.4 | Valve, Sta. 119+80, Valve 28 | 4816.17 | 34.55 | Metal Loss Internal | 33.7807 | -118.2158 | 4.33
2880 | WELD | 7112.95 | 7122.73 | [15 empty] | 46.92 |  | 33.7807 | -118.2158 | 4.32
40001408 | GROUP | 7151.68 | 7161.86 | 13% | 0.219 | 52000 | 0.46 | 0.52 | 6:00 | 1525 | 0.75 | 100% | 38.72 | 8.19 | AGM 1, Sta. 65+20, AT CASING VENT/ 52' D/S OF C/L PIER B ST | 635.23 | Valve, Sta. 119+80, Valve 28 | 4768.34 | 46.92 | Metal Loss Internal | 33.7807 | -118.2159 | 3.77
40001409 | GROUP | 7154.4 | 7164.61 | 23% | 0.219 | 52000 | 2.65 | 0.88 | 5:45 | 1525 | 0.75 | 100% | 41.44 | 5.47 | AGM 1, Sta. 65+20, AT CASING VENT/ 52' D/S OF C/L PIER B ST | 637.95 | Valve, Sta. 119+80, Valve 28 | 4765.62 | 46.92 | Metal Loss Internal | 33.7807 | -118.2159 | 3.72
40001410 | GROUP | 7154.85 | 7165.07 | 12% | 0.219 | 52000 | 0.45 | 0.6 | 5:45 | 1525 | 0.75 | 100% | 41.9 | 5.02 | AGM 1, Sta. 65+20, AT CASING VENT/ 52' D/S OF C/L PIER B ST | 638.4 | Valve, Sta. 119+80, Valve 28 | 4765.16 | 46.92 | Metal Loss Internal | 33.7807 | -118.2159 | 3.71
40001411 | GROUP | 7155.02 | 7165.24 | 14% | 0.219 | 52000 | 0.4 | 0.39 | 6:00 | 1525 | 0.75 | 100% | 42.06 | 4.85 | AGM 1, Sta. 65+20, AT CASING VENT/ 52' D/S OF C/L PIER B ST | 638.57 | Valve, Sta. 119+80, Valve 28 | 4765 | 46.92 | Metal Loss Internal | 33.7807 | -118.2159 | 3.71
2890 | WELD | 7159.87 | 7170.14 | [15 empty] | 46.73 |  | 33.7807 | -118.216 | 3.6
2890 | PIPE | 7159.89 | 7170.16 |  | 0.25 | 52000 | [12 empty] | 46.73 | Wall Thickness | 33.7807 | -118.216 | 3.6
40001412 | GROUP | 7172.85 | 7183.26 | 12% | 0.25 | 52000 | 0.54 | 0.37 | 6:00 | 1741 | 0.66 | 100% | 12.98 | 33.75 | AGM 1, Sta. 65+20, AT CASING VENT/ 52' D/S OF C/L PIER B ST | 656.4 | Valve, Sta. 119+80, Valve 28 | 4747.17 | 46.73 | Metal Loss Internal | 33.7808 | -118.216 | 3.22
40001413 | GROUP | 7172.99 | 7183.4 | 15% | 0.25 | 52000 | 0.72 | 0.39 | 6:00 | 1741 | 0.66 | 100% | 13.12 | 33.6 | AGM 1, Sta. 65+20, AT CASING VENT/ 52' D/S OF C/L PIER B ST | 656.54 | Valve, Sta. 119+80, Valve 28 | 4747.02 | 46.73 | Metal Loss Internal | 33.7808 | -118.216 | 3.22
40001414 | GROUP | 7179.87 | 7190.35 | 16% | 0.25 | 52000 | 0.49 | 0.49 | 6:15 | 1741 | 0.66 | 100% | 20 | 26.73 | AGM 1, Sta. 65+20, AT CASING VENT/ 52' D/S OF C/L PIER B ST | 663.42 | Valve, Sta. 119+80, Valve 28 | 4740.15 | 46.73 | Metal Loss Internal | 33.7808 | -118.216 | 3.02
40001415 | GROUP | 7181.3 | 7191.8 | 18% | 0.25 | 52000 | 0.55 | 0.45 | 6:00 | 1741 | 0.66 | 100% | 21.43 | 25.3 | AGM 1, Sta. 65+20, AT CASING VENT/ 52' D/S OF C/L PIER B ST | 664.85 | Valve, Sta. 119+80, Valve 28 | 4738.72 | 46.73 | Metal Loss Internal | 33.7808 | -118.216 | 2.98
40001416 | GROUP | 7181.94 | 7192.44 | 19% | 0.25 | 52000 | 0.67 | 0.33 | 6:00 | 1741 | 0.66 | 100% | 22.07 | 24.66 | AGM 1, Sta. 65+20, AT CASING VENT/ 52' D/S OF C/L PIER B ST | 665.49 | Valve, Sta. 119+80, Valve 28 | 4738.08 | 46.73 | Metal Loss Internal | 33.7808 | -118.216 | 2.96
40001417 | GROUP | 7182.12 | 7192.62 | 18% | 0.25 | 52000 | 0.65 | 0.43 | 6:00 | 1741 | 0.66 | 100% | 22.25 | 24.48 | AGM 1, Sta. 65+20, AT CASING VENT/ 52' D/S OF C/L PIER B ST | 665.67 | Valve, Sta. 119+80, Valve 28 | 4737.9 | 46.73 | Metal Loss Internal | 33.7808 | -118.216 | 2.95
40001418 | GROUP | 7186.11 | 7196.66 | 10% | 0.25 | 52000 | 0.6 | 0.55 | 6:00 | 1741 | 0.66 | 100% | 26.24 | 20.49 | AGM 1, Sta. 65+20, AT CASING VENT/ 52' D/S OF C/L PIER B ST | 669.66 | Valve, Sta. 119+80, Valve 28 | 4733.91 | 46.73 | Metal Loss Internal | 33.7808 | -118.216 | 2.85
40001419 | GROUP | 7187.86 | 7198.42 | 12% | 0.25 | 52000 | 0.92 | 0.53 | 6:00 | 1741 | 0.66 | 100% | 27.99 | 18.74 | AGM 1, Sta. 65+20, AT CASING VENT/ 52' D/S OF C/L PIER B ST | 671.41 | Valve, Sta. 119+80, Valve 28 | 4732.16 | 46.73 | Metal Loss Internal | 33.7808 | -118.216 | 2.8
40001420 | GROUP | 7188.63 | 7199.21 | 11% | 0.25 | 52000 | 0.43 | 0.33 | 6:00 | 1741 | 0.66 | 100% | 28.77 | 17.96 | AGM 1, Sta. 65+20, AT CASING VENT/ 52' D/S OF C/L PIER B ST | 672.19 | Valve, Sta. 119+80, Valve 28 | 4731.38 | 46.73 | Metal Loss Internal | 33.7808 | -118.2161 | 2.78
40001421 | GROUP | 7191.07 | 7201.67 | 10% | 0.25 | 52000 | 0.42 | 0.33 | 6:15 | 1741 | 0.66 | 100% | 31.2 | 15.53 | AGM 1, Sta. 65+20, AT CASING VENT/ 52' D/S OF C/L PIER B ST | 674.62 | Valve, Sta. 119+80, Valve 28 | 4728.95 | 46.73 | Metal Loss Internal | 33.7808 | -118.2161 | 2.72
40001422 | GROUP | 7191.46 | 7202.06 | 12% | 0.25 | 52000 | 0.53 | 0.33 | 5:45 | 1741 | 0.66 | 100% | 31.59 | 15.14 | AGM 1, Sta. 65+20, AT CASING VENT/ 52' D/S OF C/L PIER B ST | 675.01 | Valve, Sta. 119+80, Valve 28 | 4728.56 | 46.73 | Metal Loss Internal | 33.7808 | -118.2161 | 2.71
40001423 | GROUP | 7192.17 | 7202.78 | 13% | 0.25 | 52000 | 0.48 | 0.52 | 5:45 | 1741 | 0.66 | 100% | 32.3 | 14.43 | AGM 1, Sta. 65+20, AT CASING VENT/ 52' D/S OF C/L PIER B ST | 675.72 | Valve, Sta. 119+80, Valve 28 | 4727.85 | 46.73 | Metal Loss Internal | 33.7808 | -118.2161 | 2.7
40001424 | GROUP | 7195.42 | 7206.06 | 16% | 0.25 | 52000 | 0.33 | 0.34 | 6:00 | 1741 | 0.66 | 100% | 35.55 | 11.18 | AGM 1, Sta. 65+20, AT CASING VENT/ 52' D/S OF C/L PIER B ST | 678.97 | Valve, Sta. 119+80, Valve 28 | 4724.6 | 46.73 | Metal Loss Internal | 33.7808 | -118.2161 | 2.62
40001425 | GROUP | 7196.24 | 7206.89 | 26% | 0.25 | 52000 | 0.47 | 0.47 | 6:00 | 1741 | 0.66 | 100% | 36.37 | 10.35 | AGM 1, Sta. 65+20, AT CASING VENT/ 52' D/S OF C/L PIER B ST | 679.79 | Valve, Sta. 119+80, Valve 28 | 4723.77 | 46.73 | Metal Loss Internal | 33.7808 | -118.2161 | 2.6
40001426 | GROUP | 7196.57 | 7207.23 | 11% | 0.25 | 52000 | 0.35 | 0.33 | 5:45 | 1741 | 0.66 | 100% | 36.71 | 10.02 | AGM 1, Sta. 65+20, AT CASING VENT/ 52' D/S OF C/L PIER B ST | 680.13 | Valve, Sta. 119+80, Valve 28 | 4723.44 | 46.73 | Metal Loss Internal | 33.7808 | -118.2161 | 2.6
40001427 | GROUP | 7198.67 | 7209.34 | 24% | 0.25 | 52000 | 0.65 | 0.52 | 6:00 | 1741 | 0.66 | 100% | 38.8 | 7.93 | AGM 1, Sta. 65+20, AT CASING VENT/ 52' D/S OF C/L PIER B ST | 682.22 | Valve, Sta. 119+80, Valve 28 | 4721.35 | 46.73 | Metal Loss Internal | 33.7808 | -118.2161 | 2.55
40001428 | GROUP | 7199.57 | 7210.26 | 13% | 0.25 | 52000 | 0.88 | 0.56 | 6:00 | 1741 | 0.66 | 100% | 39.71 | 7.02 | AGM 1, Sta. 65+20, AT CASING VENT/ 52' D/S OF C/L PIER B ST | 683.13 | Valve, Sta. 119+80, Valve 28 | 4720.44 | 46.73 | Metal Loss Internal | 33.7808 | -118.2161 | 2.53
40001429 | GROUP | 7202.84 | 7213.56 | 11% | 0.25 | 52000 | 0.57 | 0.49 | 6:00 | 1741 | 0.66 | 100% | 42.97 | 3.75 | AGM 1, Sta. 65+20, AT CASING VENT/ 52' D/S OF C/L PIER B ST | 686.39 | Valve, Sta. 119+80, Valve 28 | 4717.17 | 46.73 | Metal Loss Internal | 33.7808 | -118.2161 | 2.46
40001430 | GROUP | 7203.21 | 7213.93 | 14% | 0.25 | 52000 | 0.84 | 0.61 | 5:45 | 1741 | 0.66 | 100% | 43.34 | 3.39 | AGM 1, Sta. 65+20, AT CASING VENT/ 52' D/S OF C/L PIER B ST | 686.76 | Valve, Sta. 119+80, Valve 28 | 4716.81 | 46.73 | Metal Loss Internal | 33.7808 | -118.2161 | 2.46
40001431 | GROUP | 7205.47 | 7216.22 | 14% | 0.25 | 52000 | 0.7 | 0.51 | 5:45 | 1741 | 0.66 | 100% | 45.61 | 1.12 | AGM 1, Sta. 65+20, AT CASING VENT/ 52' D/S OF C/L PIER B ST | 689.03 | Valve, Sta. 119+80, Valve 28 | 4714.54 | 46.73 | Metal Loss Internal | 33.7808 | -118.2161 | 2.41
40001432 | GROUP | 7206.28 | 7217.04 | 18% | 0.25 | 52000 | 0.81 | 0.44 | 6:00 | 1741 | 0.66 | 100% | 46.41 | 0.32 | AGM 1, Sta. 65+20, AT CASING VENT/ 52' D/S OF C/L PIER B ST | 689.83 | Valve, Sta. 119+80, Valve 28 | 4713.74 | 46.73 | Metal Loss Internal | 33.7808 | -118.2161 | 2.4
2900 | WELD | 7206.6 | 7217.36 | [15 empty] | 47.14 |  | 33.7808 | -118.2161 | 2.39
2900 | PIPE | 7206.62 | 7217.38 |  | 0.219 | 52000 | [12 empty] | 47.14 | Wall Thickness | 33.7808 | -118.2161 | 2.39
40001433 | GROUP | 7207.05 | 7217.81 | 12% | 0.219 | 52000 | 0.52 | 0.33 | 5:45 | 1525 | 0.75 | 100% | 0.45 | 46.69 | AGM 1, Sta. 65+20, AT CASING VENT/ 52' D/S OF C/L PIER B ST | 690.6 | Valve, Sta. 119+80, Valve 28 | 4712.97 | 47.14 | Metal Loss Internal | 33.7808 | -118.2161 | 2.39
40001434 | GROUP | 7213.35 | 7224.18 | 11% | 0.219 | 52000 | 0.46 | 0.33 | 5:45 | 1525 | 0.75 | 100% | 6.76 | 40.38 | AGM 1, Sta. 65+20, AT CASING VENT/ 52' D/S OF C/L PIER B ST | 696.91 | Valve, Sta. 119+80, Valve 28 | 4706.66 | 47.14 | Metal Loss Internal | 33.7808 | -118.2161 | 2.27
40001435 | GROUP | 7213.6 | 7224.43 | 13% | 0.219 | 52000 | 0.5 | 0.39 | 5:45 | 1525 | 0.75 | 100% | 7.01 | 40.14 | AGM 1, Sta. 65+20, AT CASING VENT/ 52' D/S OF C/L PIER B ST | 697.15 | Valve, Sta. 119+80, Valve 28 | 4706.41 | 47.14 | Metal Loss Internal | 33.7808 | -118.2161 | 2.27
40001436 | GROUP | 7213.88 | 7224.72 | 10% | 0.219 | 52000 | 0.48 | 0.59 | 6:00 | 1525 | 0.75 | 100% | 7.28 | 39.86 | AGM 1, Sta. 65+20, AT CASING VENT/ 52' D/S OF C/L PIER B ST | 697.43 | Valve, Sta. 119+80, Valve 28 | 4706.14 | 47.14 | Metal Loss Internal | 33.7808 | -118.2161 | 2.26
40001437 | GROUP | 7214.23 | 7225.07 | 15% | 0.219 | 52000 | 3.95 | 0.84 | 6:00 | 1525 | 0.75 | 100% | 7.63 | 39.51 | AGM 1, Sta. 65+20, AT CASING VENT/ 52' D/S OF C/L PIER B ST | 697.78 | Valve, Sta. 119+80, Valve 28 | 4705.79 | 47.14 | Metal Loss Internal | 33.7808 | -118.2161 | 2.26
40001438 | GROUP | 7214.79 | 7225.63 | 19% | 0.219 | 52000 | 0.91 | 0.54 | 6:00 | 1525 | 0.75 | 100% | 8.19 | 38.95 | AGM 1, Sta. 65+20, AT CASING VENT/ 52' D/S OF C/L PIER B ST | 698.34 | Valve, Sta. 119+80, Valve 28 | 4705.23 | 47.14 | Metal Loss Internal | 33.7808 | -118.2161 | 2.25
40001439 | GROUP | 7215.44 | 7226.3 | 18% | 0.219 | 52000 | 0.61 | 0.54 | 6:00 | 1525 | 0.75 | 100% | 8.85 | 38.29 | AGM 1, Sta. 65+20, AT CASING VENT/ 52' D/S OF C/L PIER B ST | 699 | Valve, Sta. 119+80, Valve 28 | 4704.57 | 47.14 | Metal Loss Internal | 33.7808 | -118.2161 | 2.24
40001440 | GROUP | 7215.73 | 7226.58 | 19% | 0.219 | 52000 | 1.6 | 0.55 | 6:00 | 1525 | 0.75 | 100% | 9.13 | 38.01 | AGM 1, Sta. 65+20, AT CASING VENT/ 52' D/S OF C/L PIER B ST | 699.28 | Valve, Sta. 119+80, Valve 28 | 4704.29 | 47.14 | Metal Loss Internal | 33.7808 | -118.2161 | 2.23
40001441 | GROUP | 7215.96 | 7226.82 | 18% | 0.219 | 52000 | 0.61 | 0.56 | 6:00 | 1525 | 0.75 | 100% | 9.36 | 37.78 | AGM 1, Sta. 65+20, AT CASING VENT/ 52' D/S OF C/L PIER B ST | 699.51 | Valve, Sta. 119+80, Valve 28 | 4704.05 | 47.14 | Metal Loss Internal | 33.7808 | -118.2161 | 2.23
40001442 | GROUP | 7216.1 | 7226.96 | 10% | 0.219 | 52000 | 0.39 | 0.39 | 5:45 | 1525 | 0.75 | 100% | 9.5 | 37.64 | AGM 1, Sta. 65+20, AT CASING VENT/ 52' D/S OF C/L PIER B ST | 699.65 | Valve, Sta. 119+80, Valve 28 | 4703.92 | 47.14 | Metal Loss Internal | 33.7808 | -118.2161 | 2.23
40001443 | GROUP | 7216.47 | 7227.34 | 26% | 0.219 | 52000 | 0.98 | 0.48 | 6:00 | 1525 | 0.75 | 100% | 9.88 | 37.26 | AGM 1, Sta. 65+20, AT CASING VENT/ 52' D/S OF C/L PIER B ST | 700.03 | Valve, Sta. 119+80, Valve 28 | 4703.54 | 47.14 | Metal Loss Internal | 33.7808 | -118.2161 | 2.22
40001444 | GROUP | 7216.78 | 7227.64 | 15% | 0.219 | 52000 | 1.33 | 0.55 | 6:00 | 1525 | 0.75 | 100% | 10.18 | 36.96 | AGM 1, Sta. 65+20, AT CASING VENT/ 52' D/S OF C/L PIER B ST | 700.33 | Valve, Sta. 119+80, Valve 28 | 4703.24 | 47.14 | Metal Loss Internal | 33.7808 | -118.2161 | 2.22
40001445 | GROUP | 7217.07 | 7227.94 | 14% | 0.219 | 52000 | 0.46 | 0.33 | 6:00 | 1525 | 0.75 | 100% | 10.47 | 36.67 | AGM 1, Sta. 65+20, AT CASING VENT/ 52' D/S OF C/L PIER B ST | 700.62 | Valve, Sta. 119+80, Valve 28 | 4702.95 | 47.14 | Metal Loss Internal | 33.7808 | -118.2161 | 2.21
40001446 | GROUP | 7217.26 | 7228.13 | 22% | 0.219 | 52000 | 1.91 | 1.1 | 6:00 | 1525 | 0.75 | 100% | 10.66 | 36.48 | AGM 1, Sta. 65+20, AT CASING VENT/ 52' D/S OF C/L PIER B ST | 700.81 | Valve, Sta. 119+80, Valve 28 | 4702.76 | 47.14 | Metal Loss Internal | 33.7808 | -118.2161 | 2.21
40001447 | GROUP | 7217.51 | 7228.38 | 12% | 0.219 | 52000 | 0.63 | 0.77 | 5:45 | 1525 | 0.75 | 100% | 10.91 | 36.23 | AGM 1, Sta. 65+20, AT CASING VENT/ 52' D/S OF C/L PIER B ST | 701.06 | Valve, Sta. 119+80, Valve 28 | 4702.51 | 47.14 | Metal Loss Internal | 33.7808 | -118.2161 | 2.21
40001448 | GROUP | 7217.99 | 7228.87 | 16% | 0.219 | 52000 | 0.47 | 0.37 | 5:45 | 1525 | 0.75 | 100% | 11.39 | 35.75 | AGM 1, Sta. 65+20, AT CASING VENT/ 52' D/S OF C/L PIER B ST | 701.54 | Valve, Sta. 119+80, Valve 28 | 4702.03 | 47.14 | Metal Loss Internal | 33.7808 | -118.2161 | 2.2
40001449 | GROUP | 7218.13 | 7229.01 | 14% | 0.219 | 52000 | 0.53 | 0.64 | 5:45 | 1525 | 0.75 | 100% | 11.53 | 35.61 | AGM 1, Sta. 65+20, AT CASING VENT/ 52' D/S OF C/L PIER B ST | 701.68 | Valve, Sta. 119+80, Valve 28 | 4701.89 | 47.14 | Metal Loss Internal | 33.7808 | -118.2161 | 2.2
40001450 | GROUP | 7218.59 | 7229.47 | 16% | 0.219 | 52000 | 0.67 | 0.68 | 5:45 | 1525 | 0.75 | 100% | 11.99 | 35.15 | AGM 1, Sta. 65+20, AT CASING VENT/ 52' D/S OF C/L PIER B ST | 702.14 | Valve, Sta. 119+80, Valve 28 | 4701.43 | 47.14 | Metal Loss Internal | 33.7808 | -118.2161 | 2.19
40001451 | GROUP | 7218.95 | 7229.84 | 14% | 0.219 | 52000 | 0.69 | 0.7 | 6:00 | 1525 | 0.75 | 100% | 12.35 | 34.79 | AGM 1, Sta. 65+20, AT CASING VENT/ 52' D/S OF C/L PIER B ST | 702.5 | Valve, Sta. 119+80, Valve 28 | 4701.07 | 47.14 | Metal Loss Internal | 33.7808 | -118.2161 | 2.19
40001452 | GROUP | 7219.11 | 7230 | 11% | 0.219 | 52000 | 0.39 | 0.38 | 5:45 | 1525 | 0.75 | 100% | 12.51 | 34.63 | AGM 1, Sta. 65+20, AT CASING VENT/ 52' D/S OF C/L PIER B ST | 702.66 | Valve, Sta. 119+80, Valve 28 | 4700.91 | 47.14 | Metal Loss Internal | 33.7808 | -118.2161 | 2.19
40001453 | GROUP | 7219.37 | 7230.26 | 12% | 0.219 | 52000 | 1.93 | 1.05 | 6:00 | 1525 | 0.75 | 100% | 12.77 | 34.37 | AGM 1, Sta. 65+20, AT CASING VENT/ 52' D/S OF C/L PIER B ST | 702.92 | Valve, Sta. 119+80, Valve 28 | 4700.65 | 47.14 | Metal Loss Internal | 33.7808 | -118.2161 | 2.19
40001454 | GROUP | 7219.85 | 7230.75 | 17% | 0.219 | 52000 | 2.36 | 0.95 | 6:00 | 1525 | 0.75 | 100% | 13.25 | 33.89 | AGM 1, Sta. 65+20, AT CASING VENT/ 52' D/S OF C/L PIER B ST | 703.4 | Valve, Sta. 119+80, Valve 28 | 4700.17 | 47.14 | Metal Loss Internal | 33.7808 | -118.2161 | 2.18
40001455 | GROUP | 7220.12 | 7231.02 | 11% | 0.219 | 52000 | 0.45 | 0.33 | 5:45 | 1525 | 0.75 | 100% | 13.52 | 33.62 | AGM 1, Sta. 65+20, AT CASING VENT/ 52' D/S OF C/L PIER B ST | 703.67 | Valve, Sta. 119+80, Valve 28 | 4699.9 | 47.14 | Metal Loss Internal | 33.7808 | -118.2162 | 2.18
40001456 | GROUP | 7220.25 | 7231.15 | 20% | 0.219 | 52000 | 0.42 | 0.59 | 5:45 | 1525 | 0.75 | 100% | 13.65 | 33.49 | AGM 1, Sta. 65+20, AT CASING VENT/ 52' D/S OF C/L PIER B ST | 703.8 | Valve, Sta. 119+80, Valve 28 | 4699.77 | 47.14 | Metal Loss Internal | 33.7808 | -118.2162 | 2.17
40001457 | GROUP | 7220.38 | 7231.28 | 14% | 0.219 | 52000 | 0.58 | 0.43 | 5:45 | 1525 | 0.75 | 100% | 13.78 | 33.36 | AGM 1, Sta. 65+20, AT CASING VENT/ 52' D/S OF C/L PIER B ST | 703.93 | Valve, Sta. 119+80, Valve 28 | 4699.64 | 47.14 | Metal Loss Internal | 33.7808 | -118.2162 | 2.17
40001458 | GROUP | 7220.69 | 7231.6 | 11% | 0.219 | 52000 | 0.49 | 0.69 | 5:45 | 1525 | 0.75 | 100% | 14.1 | 33.04 | AGM 1, Sta. 65+20, AT CASING VENT/ 52' D/S OF C/L PIER B ST | 704.25 | Valve, Sta. 119+80, Valve 28 | 4699.32 | 47.14 | Metal Loss Internal | 33.7808 | -118.2162 | 2.17
40001459 | GROUP | 7220.97 | 7231.88 | 10% | 0.219 | 52000 | 0.37 | 0.44 | 5:45 | 1525 | 0.75 | 100% | 14.37 | 32.77 | AGM 1, Sta. 65+20, AT CASING VENT/ 52' D/S OF C/L PIER B ST | 704.52 | Valve, Sta. 119+80, Valve 28 | 4699.05 | 47.14 | Metal Loss Internal | 33.7808 | -118.2162 | 2.17
40001460 | GROUP | 7221.17 | 7232.08 | 21% | 0.219 | 52000 | 0.8 | 0.77 | 5:45 | 1525 | 0.75 | 100% | 14.57 | 32.57 | AGM 1, Sta. 65+20, AT CASING VENT/ 52' D/S OF C/L PIER B ST | 704.72 | Valve, Sta. 119+80, Valve 28 | 4698.85 | 47.14 | Metal Loss Internal | 33.7808 | -118.2162 | 2.16
40001461 | GROUP | 7221.45 | 7232.37 | 17% | 0.219 | 52000 | 1.7 | 1.05 | 5:45 | 1525 | 0.75 | 100% | 14.86 | 32.28 | AGM 1, Sta. 65+20, AT CASING VENT/ 52' D/S OF C/L PIER B ST | 705.01 | Valve, Sta. 119+80, Valve 28 | 4698.56 | 47.14 | Metal Loss Internal | 33.7808 | -118.2162 | 2.16
40001462 | GROUP | 7221.79 | 7232.7 | 13% | 0.219 | 52000 | 0.75 | 1.08 | 6:00 | 1525 | 0.75 | 100% | 15.19 | 31.95 | AGM 1, Sta. 65+20, AT CASING VENT/ 52' D/S OF C/L PIER B ST | 705.34 | Valve, Sta. 119+80, Valve 28 | 4698.23 | 47.14 | Metal Loss Internal | 33.7808 | -118.2162 | 2.16
40001463 | GROUP | 7222.06 | 7232.98 | 13% | 0.219 | 52000 | 0.32 | 0.36 | 5:45 | 1525 | 0.75 | 100% | 15.46 | 31.68 | AGM 1, Sta. 65+20, AT CASING VENT/ 52' D/S OF C/L PIER B ST | 705.61 | Valve, Sta. 119+80, Valve 28 | 4697.96 | 47.14 | Metal Loss Internal | 33.7808 | -118.2162 | 2.15
40001464 | GROUP | 7222.47 | 7233.4 | 10% | 0.219 | 52000 | 0.35 | 0.47 | 6:00 | 1525 | 0.75 | 100% | 15.87 | 31.27 | AGM 1, Sta. 65+20, AT CASING VENT/ 52' D/S OF C/L PIER B ST | 706.02 | Valve, Sta. 119+80, Valve 28 | 4697.54 | 47.14 | Metal Loss Internal | 33.7808 | -118.2162 | 2.15
40001465 | GROUP | 7222.67 | 7233.6 | 19% | 0.219 | 52000 | 0.63 | 0.83 | 5:45 | 1525 | 0.75 | 100% | 16.07 | 31.07 | AGM 1, Sta. 65+20, AT CASING VENT/ 52' D/S OF C/L PIER B ST | 706.22 | Valve, Sta. 119+80, Valve 28 | 4697.35 | 47.14 | Metal Loss Internal | 33.7808 | -118.2162 | 2.15
40001466 | GROUP | 7223.09 | 7234.02 | 24% | 0.219 | 52000 | 2.69 | 0.97 | 6:00 | 1525 | 0.75 | 100% | 16.49 | 30.65 | AGM 1, Sta. 65+20, AT CASING VENT/ 52' D/S OF C/L PIER B ST | 706.64 | Valve, Sta. 119+80, Valve 28 | 4696.93 | 47.14 | Metal Loss Internal | 33.7808 | -118.2162 | 2.14
40001467 | GROUP | 7223.49 | 7234.42 | 21% | 0.219 | 52000 | 1.84 | 0.64 | 6:00 | 1525 | 0.75 | 100% | 16.89 | 30.25 | AGM 1, Sta. 65+20, AT CASING VENT/ 52' D/S OF C/L PIER B ST | 707.04 | Valve, Sta. 119+80, Valve 28 | 4696.53 | 47.14 | Metal Loss Internal | 33.7808 | -118.2162 | 2.14
40001468 | GROUP | 7223.97 | 7234.91 | 11% | 0.219 | 52000 | 0.61 | 0.84 | 6:00 | 1525 | 0.75 | 100% | 17.37 | 29.77 | AGM 1, Sta. 65+20, AT CASING VENT/ 52' D/S OF C/L PIER B ST | 707.52 | Valve, Sta. 119+80, Valve 28 | 4696.05 | 47.14 | Metal Loss Internal | 33.7808 | -118.2162 | 2.13
40001469 | GROUP | 7224.27 | 7235.21 | 12% | 0.219 | 52000 | 0.53 | 0.38 | 6:00 | 1525 | 0.75 | 100% | 17.67 | 29.47 | AGM 1, Sta. 65+20, AT CASING VENT/ 52' D/S OF C/L PIER B ST | 707.82 | Valve, Sta. 119+80, Valve 28 | 4695.75 | 47.14 | Metal Loss Internal | 33.7808 | -118.2162 | 2.13
40001470 | GROUP | 7224.55 | 7235.49 | 16% | 0.219 | 52000 | 2.01 | 0.86 | 6:00 | 1525 | 0.75 | 100% | 17.95 | 29.19 | AGM 1, Sta. 65+20, AT CASING VENT/ 52' D/S OF C/L PIER B ST | 708.1 | Valve, Sta. 119+80, Valve 28 | 4695.47 | 47.14 | Metal Loss Internal | 33.7808 | -118.2162 | 2.13
40001471 | GROUP | 7225.05 | 7236 | 13% | 0.219 | 52000 | 3.72 | 1.23 | 6:00 | 1525 | 0.75 | 100% | 18.45 | 28.69 | AGM 1, Sta. 65+20, AT CASING VENT/ 52' D/S OF C/L PIER B ST | 708.6 | Valve, Sta. 119+80, Valve 28 | 4694.97 | 47.14 | Metal Loss Internal | 33.7808 | -118.2162 | 2.12
40001472 | GROUP | 7225.53 | 7236.49 | 20% | 0.219 | 52000 | 2.13 | 0.97 | 6:00 | 1525 | 0.75 | 100% | 18.94 | 28.2 | AGM 1, Sta. 65+20, AT CASING VENT/ 52' D/S OF C/L PIER B ST | 709.09 | Valve, Sta. 119+80, Valve 28 | 4694.48 | 47.14 | Metal Loss Internal | 33.7808 | -118.2162 | 2.12
40001473 | GROUP | 7226.84 | 7237.81 | 21% | 0.219 | 52000 | 0.74 | 0.41 | 6:00 | 1525 | 0.75 | 100% | 20.24 | 26.9 | AGM 1, Sta. 65+20, AT CASING VENT/ 52' D/S OF C/L PIER B ST | 710.39 | Valve, Sta. 119+80, Valve 28 | 4693.18 | 47.14 | Metal Loss Internal | 33.7808 | -118.2162 | 2.11
40001474 | GROUP | 7227.51 | 7238.49 | 14% | 0.219 | 52000 | 1.55 | 0.82 | 6:00 | 1525 | 0.75 | 100% | 20.92 | 26.23 | AGM 1, Sta. 65+20, AT CASING VENT/ 52' D/S OF C/L PIER B ST | 711.06 | Valve, Sta. 119+80, Valve 28 | 4692.5 | 47.14 | Metal Loss Internal | 33.7808 | -118.2162 | 2.1
40001475 | GROUP | 7228.12 | 7239.11 | 13% | 0.219 | 52000 | 0.6 | 0.83 | 6:00 | 1525 | 0.75 | 100% | 21.52 | 25.62 | AGM 1, Sta. 65+20, AT CASING VENT/ 52' D/S OF C/L PIER B ST | 711.67 | Valve, Sta. 119+80, Valve 28 | 4691.9 | 47.14 | Metal Loss Internal | 33.7808 | -118.2162 | 2.1
40001476 | GROUP | 7228.27 | 7239.25 | 21% | 0.219 | 52000 | 0.74 | 0.6 | 5:45 | 1525 | 0.75 | 100% | 21.67 | 25.47 | AGM 1, Sta. 65+20, AT CASING VENT/ 52' D/S OF C/L PIER B ST | 711.82 | Valve, Sta. 119+80, Valve 28 | 4691.75 | 47.14 | Metal Loss Internal | 33.7808 | -118.2162 | 2.09
40001477 | GROUP | 7228.65 | 7239.64 | 11% | 0.219 | 52000 | 0.41 | 0.46 | 6:00 | 1525 | 0.75 | 100% | 22.05 | 25.09 | AGM 1, Sta. 65+20, AT CASING VENT/ 52' D/S OF C/L PIER B ST | 712.2 | Valve, Sta. 119+80, Valve 28 | 4691.37 | 47.14 | Metal Loss Internal | 33.7808 | -118.2162 | 2.09
40001478 | GROUP | 7228.87 | 7239.86 | 20% | 0.219 | 52000 | 1.12 | 1.11 | 6:00 | 1525 | 0.75 | 100% | 22.28 | 24.87 | AGM 1, Sta. 65+20, AT CASING VENT/ 52' D/S OF C/L PIER B ST | 712.42 | Valve, Sta. 119+80, Valve 28 | 4691.14 | 47.14 | Metal Loss Internal | 33.7808 | -118.2162 | 2.09
40001479 | GROUP | 7229.05 | 7240.04 | 14% | 0.219 | 52000 | 0.5 | 0.52 | 5:45 | 1525 | 0.75 | 100% | 22.45 | 24.69 | AGM 1, Sta. 65+20, AT CASING VENT/ 52' D/S OF C/L PIER B ST | 712.6 | Valve, Sta. 119+80, Valve 28 | 4690.97 | 47.14 | Metal Loss Internal | 33.7808 | -118.2162 | 2.09
40001480 | GROUP | 7229.78 | 7240.78 | 16% | 0.219 | 52000 | 4.35 | 1.06 | 5:45 | 1525 | 0.75 | 100% | 23.19 | 23.95 | AGM 1, Sta. 65+20, AT CASING VENT/ 52' D/S OF C/L PIER B ST | 713.34 | Valve, Sta. 119+80, Valve 28 | 4690.23 | 47.14 | Metal Loss Internal | 33.7808 | -118.2162 | 2.08
40001481 | GROUP | 7230.55 | 7241.56 | 12% | 0.219 | 52000 | 1.77 | 0.96 | 5:45 | 1525 | 0.75 | 100% | 23.95 | 23.19 | AGM 1, Sta. 65+20, AT CASING VENT/ 52' D/S OF C/L PIER B ST | 714.1 | Valve, Sta. 119+80, Valve 28 | 4689.47 | 47.14 | Metal Loss Internal | 33.7808 | -118.2162 | 2.08
40001482 | GROUP | 7230.74 | 7241.75 | 22% | 0.219 | 52000 | 0.8 | 0.56 | 5:45 | 1525 | 0.75 | 100% | 24.14 | 23 | AGM 1, Sta. 65+20, AT CASING VENT/ 52' D/S OF C/L PIER B ST | 714.29 | Valve, Sta. 119+80, Valve 28 | 4689.28 | 47.14 | Metal Loss Internal | 33.7808 | -118.2162 | 2.07
40001483 | GROUP | 7231.05 | 7242.06 | 18% | 0.219 | 52000 | 2.28 | 0.73 | 5:45 | 1525 | 0.75 | 100% | 24.45 | 22.69 | AGM 1, Sta. 65+20, AT CASING VENT/ 52' D/S OF C/L PIER B ST | 714.6 | Valve, Sta. 119+80, Valve 28 | 4688.97 | 47.14 | Metal Loss Internal | 33.7808 | -118.2162 | 2.07
40001484 | GROUP | 7231.67 | 7242.69 | 20% | 0.219 | 52000 | 0.73 | 0.58 | 5:45 | 1525 | 0.75 | 100% | 25.07 | 22.07 | AGM 1, Sta. 65+20, AT CASING VENT/ 52' D/S OF C/L PIER B ST | 715.22 | Valve, Sta. 119+80, Valve 28 | 4688.35 | 47.14 | Metal Loss Internal | 33.7808 | -118.2162 | 2.07
40001485 | GROUP | 7232.19 | 7243.21 | 11% | 0.219 | 52000 | 0.56 | 0.36 | 6:00 | 1525 | 0.75 | 100% | 25.59 | 21.55 | AGM 1, Sta. 65+20, AT CASING VENT/ 52' D/S OF C/L PIER B ST | 715.74 | Valve, Sta. 119+80, Valve 28 | 4687.83 | 47.14 | Metal Loss Internal | 33.7808 | -118.2162 | 2.06
40001486 | GROUP | 7232.58 | 7243.61 | 13% | 0.219 | 52000 | 0.69 | 0.59 | 6:00 | 1525 | 0.75 | 100% | 25.98 | 21.16 | AGM 1, Sta. 65+20, AT CASING VENT/ 52' D/S OF C/L PIER B ST | 716.13 | Valve, Sta. 119+80, Valve 28 | 4687.44 | 47.14 | Metal Loss Internal | 33.7808 | -118.2162 | 2.06
40001487 | GROUP | 7233.06 | 7244.09 | 17% | 0.219 | 52000 | 2.52 | 0.77 | 6:00 | 1525 | 0.75 | 100% | 26.46 | 20.68 | AGM 1, Sta. 65+20, AT CASING VENT/ 52' D/S OF C/L PIER B ST | 716.61 | Valve, Sta. 119+80, Valve 28 | 4686.96 | 47.14 | Metal Loss Internal | 33.7808 | -118.2162 | 2.06
40001488 | GROUP | 7233.57 | 7244.61 | 17% | 0.219 | 52000 | 0.58 | 0.85 | 6:00 | 1525 | 0.75 | 100% | 26.97 | 20.17 | AGM 1, Sta. 65+20, AT CASING VENT/ 52' D/S OF C/L PIER B ST | 717.12 | Valve, Sta. 119+80, Valve 28 | 4686.45 | 47.14 | Metal Loss Internal | 33.7808 | -118.2162 | 2.05
40001489 | GROUP | 7233.79 | 7244.83 | 14% | 0.219 | 52000 | 0.61 | 0.65 | 6:00 | 1525 | 0.75 | 100% | 27.19 | 19.95 | AGM 1, Sta. 65+20, AT CASING VENT/ 52' D/S OF C/L PIER B ST | 717.34 | Valve, Sta. 119+80, Valve 28 | 4686.23 | 47.14 | Metal Loss Internal | 33.7808 | -118.2162 | 2.05
40001490 | GROUP | 7234.9 | 7245.96 | 14% | 0.219 | 52000 | 1.37 | 0.78 | 5:45 | 1525 | 0.75 | 100% | 28.3 | 18.84 | AGM 1, Sta. 65+20, AT CASING VENT/ 52' D/S OF C/L PIER B ST | 718.45 | Valve, Sta. 119+80, Valve 28 | 4685.12 | 47.14 | Metal Loss Internal | 33.7808 | -118.2162 | 2.04
40001491 | GROUP | 7235.23 | 7246.29 | 11% | 0.219 | 52000 | 0.5 | 0.46 | 5:45 | 1525 | 0.75 | 100% | 28.63 | 18.51 | AGM 1, Sta. 65+20, AT CASING VENT/ 52' D/S OF C/L PIER B ST | 718.78 | Valve, Sta. 119+80, Valve 28 | 4684.79 | 47.14 | Metal Loss Internal | 33.7808 | -118.2162 | 2.04
40001492 | GROUP | 7236.9 | 7247.98 | 12% | 0.219 | 52000 | 0.58 | 0.38 | 6:00 | 1525 | 0.75 | 100% | 30.3 | 16.84 | AGM 1, Sta. 65+20, AT CASING VENT/ 52' D/S OF C/L PIER B ST | 720.45 | Valve, Sta. 119+80, Valve 28 | 4683.12 | 47.14 | Metal Loss Internal | 33.7808 | -118.2162 | 2.03
40001493 | GROUP | 7237.23 | 7248.31 | 18% | 0.219 | 52000 | 0.6 | 0.7 | 6:00 | 1525 | 0.75 | 100% | 30.63 | 16.51 | AGM 1, Sta. 65+20, AT CASING VENT/ 52' D/S OF C/L PIER B ST | 720.78 | Valve, Sta. 119+80, Valve 28 | 4682.79 | 47.14 | Metal Loss Internal | 33.7808 | -118.2162 | 2.03
40001494 | GROUP | 7238 | 7249.09 | 11% | 0.219 | 52000 | 0.48 | 0.61 | 6:00 | 1525 | 0.75 | 100% | 31.4 | 15.74 | AGM 1, Sta. 65+20, AT CASING VENT/ 52' D/S OF C/L PIER B ST | 721.55 | Valve, Sta. 119+80, Valve 28 | 4682.02 | 47.14 | Metal Loss Internal | 33.7808 | -118.2162 | 2.02
40001495 | GROUP | 7238.95 | 7250.05 | 22% | 0.219 | 52000 | 0.55 | 0.36 | 6:00 | 1525 | 0.75 | 100% | 32.35 | 14.79 | AGM 1, Sta. 65+20, AT CASING VENT/ 52' D/S OF C/L PIER B ST | 722.5 | Valve, Sta. 119+80, Valve 28 | 4681.07 | 47.14 | Metal Loss Internal | 33.7808 | -118.2162 | 2.01
40001496 | GROUP | 7239.1 | 7250.2 | 14% | 0.219 | 52000 | 0.57 | 0.7 | 6:00 | 1525 | 0.75 | 100% | 32.5 | 14.64 | AGM 1, Sta. 65+20, AT CASING VENT/ 52' D/S OF C/L PIER B ST | 722.65 | Valve, Sta. 119+80, Valve 28 | 4680.92 | 47.14 | Metal Loss Internal | 33.7808 | -118.2162 | 2.01
40001497 | GROUP | 7239.44 | 7250.54 | 26% | 0.219 | 52000 | 0.95 | 1.01 | 6:00 | 1525 | 0.75 | 100% | 32.84 | 14.3 | AGM 1, Sta. 65+20, AT CASING VENT/ 52' D/S OF C/L PIER B ST | 722.99 | Valve, Sta. 119+80, Valve 28 | 4680.58 | 47.14 | Metal Loss Internal | 33.7808 | -118.2162 | 2.01
40001498 | GROUP | 7239.74 | 7250.85 | 14% | 0.219 | 52000 | 0.62 | 0.52 | 5:45 | 1525 | 0.75 | 100% | 33.14 | 14 | AGM 1, Sta. 65+20, AT CASING VENT/ 52' D/S OF C/L PIER B ST | 723.29 | Valve, Sta. 119+80, Valve 28 | 4680.28 | 47.14 | Metal Loss Internal | 33.7808 | -118.2162 | 2.01
40001499 | GROUP | 7239.93 | 7251.04 | 22% | 0.219 | 52000 | 1.62 | 0.68 | 6:00 | 1525 | 0.75 | 100% | 33.33 | 13.81 | AGM 1, Sta. 65+20, AT CASING VENT/ 52' D/S OF C/L PIER B ST | 723.48 | Valve, Sta. 119+80, Valve 28 | 4680.08 | 47.14 | Metal Loss Internal | 33.7808 | -118.2162 | 2
40001500 | GROUP | 7240.13 | 7251.24 | 14% | 0.219 | 52000 | 0.51 | 0.51 | 6:00 | 1525 | 0.75 | 100% | 33.53 | 13.61 | AGM 1, Sta. 65+20, AT CASING VENT/ 52' D/S OF C/L PIER B ST | 723.68 | Valve, Sta. 119+80, Valve 28 | 4679.89 | 47.14 | Metal Loss Internal | 33.7808 | -118.2162 | 2
40001501 | GROUP | 7240.83 | 7251.95 | 13% | 0.219 | 52000 | 0.51 | 0.43 | 5:45 | 1525 | 0.75 | 100% | 34.24 | 12.91 | AGM 1, Sta. 65+20, AT CASING VENT/ 52' D/S OF C/L PIER B ST | 724.38 | Valve, Sta. 119+80, Valve 28 | 4679.18 | 47.14 | Metal Loss Internal | 33.7808 | -118.2162 | 2
40001502 | GROUP | 7241.49 | 7252.62 | 18% | 0.219 | 52000 | 0.77 | 0.64 | 6:00 | 1525 | 0.75 | 100% | 34.9 | 12.24 | AGM 1, Sta. 65+20, AT CASING VENT/ 52' D/S OF C/L PIER B ST | 725.05 | Valve, Sta. 119+80, Valve 28 | 4678.52 | 47.14 | Metal Loss Internal | 33.7808 | -118.2162 | 1.99
40001503 | GROUP | 7241.7 | 7252.83 | 12% | 0.219 | 52000 | 0.32 | 0.51 | 5:45 | 1525 | 0.75 | 100% | 35.11 | 12.04 | AGM 1, Sta. 65+20, AT CASING VENT/ 52' D/S OF C/L PIER B ST | 725.25 | Valve, Sta. 119+80, Valve 28 | 4678.31 | 47.14 | Metal Loss Internal | 33.7808 | -118.2162 | 1.99
40001504 | GROUP | 7242.71 | 7253.85 | 17% | 0.219 | 52000 | 3.04 | 0.88 | 6:00 | 1525 | 0.75 | 100% | 36.12 | 11.02 | AGM 1, Sta. 65+20, AT CASING VENT/ 52' D/S OF C/L PIER B ST | 726.27 | Valve, Sta. 119+80, Valve 28 | 4677.3 | 47.14 | Metal Loss Internal | 33.7808 | -118.2162 | 1.98
40001505 | GROUP | 7243.15 | 7254.29 | 19% | 0.219 | 52000 | 1.48 | 0.59 | 6:00 | 1525 | 0.75 | 100% | 36.55 | 10.59 | AGM 1, Sta. 65+20, AT CASING VENT/ 52' D/S OF C/L PIER B ST | 726.7 | Valve, Sta. 119+80, Valve 28 | 4676.87 | 47.14 | Metal Loss Internal | 33.7808 | -118.2162 | 1.98
40001506 | GROUP | 7243.43 | 7254.57 | 18% | 0.219 | 52000 | 0.61 | 0.51 | 6:00 | 1525 | 0.75 | 100% | 36.83 | 10.31 | AGM 1, Sta. 65+20, AT CASING VENT/ 52' D/S OF C/L PIER B ST | 726.98 | Valve, Sta. 119+80, Valve 28 | 4676.59 | 47.14 | Metal Loss Internal | 33.7808 | -118.2162 | 1.97
40001507 | GROUP | 7243.62 | 7254.76 | 11% | 0.219 | 52000 | 1.38 | 0.79 | 6:00 | 1525 | 0.75 | 100% | 37.02 | 10.12 | AGM 1, Sta. 65+20, AT CASING VENT/ 52' D/S OF C/L PIER B ST | 727.17 | Valve, Sta. 119+80, Valve 28 | 4676.4 | 47.14 | Metal Loss Internal | 33.7808 | -118.2162 | 1.97
40001508 | GROUP | 7244.04 | 7255.19 | 17% | 0.219 | 52000 | 1.18 | 0.52 | 6:00 | 1525 | 0.75 | 100% | 37.44 | 9.7 | AGM 1, Sta. 65+20, AT CASING VENT/ 52' D/S OF C/L PIER B ST | 727.59 | Valve, Sta. 119+80, Valve 28 | 4675.98 | 47.14 | Metal Loss Internal | 33.7808 | -118.2162 | 1.97
40001509 | GROUP | 7244.37 | 7255.52 | 21% | 0.219 | 52000 | 1.39 | 1.37 | 6:00 | 1525 | 0.75 | 100% | 37.77 | 9.37 | AGM 1, Sta. 65+20, AT CASING VENT/ 52' D/S OF C/L PIER B ST | 727.92 | Valve, Sta. 119+80, Valve 28 | 4675.65 | 47.14 | Metal Loss Internal | 33.7808 | -118.2162 | 1.97
40001510 | GROUP | 7245.1 | 7256.26 | 16% | 0.219 | 52000 | 1.68 | 1.32 | 6:00 | 1525 | 0.75 | 100% | 38.5 | 8.64 | AGM 1, Sta. 65+20, AT CASING VENT/ 52' D/S OF C/L PIER B ST | 728.65 | Valve, Sta. 119+80, Valve 28 | 4674.92 | 47.14 | Metal Loss Internal | 33.7808 | -118.2162 | 1.96
40001511 | GROUP | 7245.74 | 7256.91 | 11% | 0.219 | 52000 | 0.44 | 1.07 | 6:00 | 1525 | 0.75 | 100% | 39.14 | 8 | AGM 1, Sta. 65+20, AT CASING VENT/ 52' D/S OF C/L PIER B ST | 729.29 | Valve, Sta. 119+80, Valve 28 | 4674.28 | 47.14 | Metal Loss Internal | 33.7808 | -118.2162 | 1.96
40001512 | GROUP | 7246.17 | 7257.34 | 20% | 0.219 | 52000 | 0.49 | 0.36 | 6:00 | 1525 | 0.75 | 100% | 39.57 | 7.57 | AGM 1, Sta. 65+20, AT CASING VENT/ 52' D/S OF C/L PIER B ST | 729.72 | Valve, Sta. 119+80, Valve 28 | 4673.85 | 47.14 | Metal Loss Internal | 33.7808 | -118.2162 | 1.95
40001513 | GROUP | 7246.4 | 7257.57 | 12% | 0.219 | 52000 | 0.71 | 0.65 | 5:45 | 1525 | 0.75 | 100% | 39.8 | 7.34 | AGM 1, Sta. 65+20, AT CASING VENT/ 52' D/S OF C/L PIER B ST | 729.95 | Valve, Sta. 119+80, Valve 28 | 4673.62 | 47.14 | Metal Loss Internal | 33.7808 | -118.2162 | 1.95
40001514 | GROUP | 7246.73 | 7257.91 | 26% | 0.219 | 52000 | 2.01 | 0.64 | 6:00 | 1525 | 0.75 | 100% | 40.13 | 7.01 | AGM 1, Sta. 65+20, AT CASING VENT/ 52' D/S OF C/L PIER B ST | 730.28 | Valve, Sta. 119+80, Valve 28 | 4673.29 | 47.14 | Metal Loss Internal | 33.7808 | -118.2162 | 1.95
40001515 | GROUP | 7247.01 | 7258.19 | 19% | 0.219 | 52000 | 0.71 | 0.53 | 6:00 | 1525 | 0.75 | 100% | 40.41 | 6.73 | AGM 1, Sta. 65+20, AT CASING VENT/ 52' D/S OF C/L PIER B ST | 730.56 | Valve, Sta. 119+80, Valve 28 | 4673.01 | 47.14 | Metal Loss Internal | 33.7808 | -118.2162 | 1.95
40001516 | GROUP | 7247.17 | 7258.35 | 21% | 0.219 | 52000 | 0.75 | 0.67 | 6:00 | 1525 | 0.75 | 100% | 40.57 | 6.57 | AGM 1, Sta. 65+20, AT CASING VENT/ 52' D/S OF C/L PIER B ST | 730.72 | Valve, Sta. 119+80, Valve 28 | 4672.85 | 47.14 | Metal Loss Internal | 33.7808 | -118.2162 | 1.94
40001517 | GROUP | 7247.33 | 7258.52 | 14% | 0.219 | 52000 | 0.46 | 0.33 | 6:00 | 1525 | 0.75 | 100% | 40.73 | 6.41 | AGM 1, Sta. 65+20, AT CASING VENT/ 52' D/S OF C/L PIER B ST | 730.88 | Valve, Sta. 119+80, Valve 28 | 4672.69 | 47.14 | Metal Loss Internal | 33.7808 | -118.2162 | 1.94
40001518 | GROUP | 7247.61 | 7258.79 | 14% | 0.219 | 52000 | 2.61 | 0.52 | 6:00 | 1525 | 0.75 | 100% | 41.01 | 6.13 | AGM 1, Sta. 65+20, AT CASING VENT/ 52' D/S OF C/L PIER B ST | 731.16 | Valve, Sta. 119+80, Valve 28 | 4672.41 | 47.14 | Metal Loss Internal | 33.7808 | -118.2162 | 1.94
40001519 | GROUP | 7248.09 | 7259.28 | 19% | 0.219 | 52000 | 0.55 | 0.54 | 5:45 | 1525 | 0.75 | 100% | 41.49 | 5.65 | AGM 1, Sta. 65+20, AT CASING VENT/ 52' D/S OF C/L PIER B ST | 731.64 | Valve, Sta. 119+80, Valve 28 | 4671.93 | 47.14 | Metal Loss Internal | 33.7808 | -118.2162 | 1.94
40001520 | GROUP | 7248.39 | 7259.59 | 12% | 0.219 | 52000 | 0.65 | 0.6 | 5:45 | 1525 | 0.75 | 100% | 41.79 | 5.35 | AGM 1, Sta. 65+20, AT CASING VENT/ 52' D/S OF C/L PIER B ST | 731.94 | Valve, Sta. 119+80, Valve 28 | 4671.63 | 47.14 | Metal Loss Internal | 33.7808 | -118.2162 | 1.94
40001521 | GROUP | 7248.56 | 7259.76 | 11% | 0.219 | 52000 | 0.72 | 0.57 | 5:45 | 1525 | 0.75 | 100% | 41.96 | 5.18 | AGM 1, Sta. 65+20, AT CASING VENT/ 52' D/S OF C/L PIER B ST | 732.11 | Valve, Sta. 119+80, Valve 28 | 4671.46 | 47.14 | Metal Loss Internal | 33.7808 | -118.2162 | 1.94
40001522 | GROUP | 7249.02 | 7260.22 | 15% | 0.219 | 52000 | 2.47 | 0.89 | 6:00 | 1525 | 0.75 | 100% | 42.42 | 4.72 | AGM 1, Sta. 65+20, AT CASING VENT/ 52' D/S OF C/L PIER B ST | 732.57 | Valve, Sta. 119+80, Valve 28 | 4671 | 47.14 | Metal Loss Internal | 33.7808 | -118.2162 | 1.93
40001523 | GROUP | 7249.42 | 7260.63 | 15% | 0.219 | 52000 | 0.49 | 0.42 | 5:45 | 1525 | 0.75 | 100% | 42.82 | 4.32 | AGM 1, Sta. 65+20, AT CASING VENT/ 52' D/S OF C/L PIER B ST | 732.97 | Valve, Sta. 119+80, Valve 28 | 4670.6 | 47.14 | Metal Loss Internal | 33.7808 | -118.2162 | 1.93
40001524 | GROUP | 7250.22 | 7261.43 | 17% | 0.219 | 52000 | 0.56 | 0.34 | 6:00 | 1525 | 0.75 | 100% | 43.62 | 3.52 | AGM 1, Sta. 65+20, AT CASING VENT/ 52' D/S OF C/L PIER B ST | 733.77 | Valve, Sta. 119+80, Valve 28 | 4669.8 | 47.14 | Metal Loss Internal | 33.7808 | -118.2162 | 1.93
40001525 | GROUP | 7251.06 | 7262.28 | 15% | 0.219 | 52000 | 1.6 | 1.17 | 6:00 | 1525 | 0.75 | 100% | 44.46 | 2.68 | AGM 1, Sta. 65+20, AT CASING VENT/ 52' D/S OF C/L PIER B ST | 734.61 | Valve, Sta. 119+80, Valve 28 | 4668.96 | 47.14 | Metal Loss Internal | 33.7808 | -118.2162 | 1.92
40001526 | GROUP | 7251.68 | 7262.91 | 10% | 0.219 | 52000 | 0.4 | 0.58 | 5:45 | 1525 | 0.75 | 100% | 45.08 | 2.06 | AGM 1, Sta. 65+20, AT CASING VENT/ 52' D/S OF C/L PIER B ST | 735.23 | Valve, Sta. 119+80, Valve 28 | 4668.34 | 47.14 | Metal Loss Internal | 33.7808 | -118.2162 | 1.92
40001527 | GROUP | 7251.89 | 7263.12 | 17% | 0.219 | 52000 | 1.95 | 0.44 | 5:45 | 1525 | 0.75 | 100% | 45.3 | 1.85 | AGM 1, Sta. 65+20, AT CASING VENT/ 52' D/S OF C/L PIER B ST | 735.44 | Valve, Sta. 119+80, Valve 28 | 4668.12 | 47.14 | Metal Loss Internal | 33.7808 | -118.2162 | 1.92
40001528 | GROUP | 7252.15 | 7263.38 | 15% | 0.219 | 52000 | 0.79 | 0.44 | 5:45 | 1525 | 0.75 | 100% | 45.55 | 1.59 | AGM 1, Sta. 65+20, AT CASING VENT/ 52' D/S OF C/L PIER B ST | 735.7 | Valve, Sta. 119+80, Valve 28 | 4667.87 | 47.14 | Metal Loss Internal | 33.7808 | -118.2163 | 1.92
40001529 | GROUP | 7252.34 | 7263.58 | 15% | 0.219 | 52000 | 0.65 | 0.72 | 5:45 | 1525 | 0.75 | 100% | 45.74 | 1.4 | AGM 1, Sta. 65+20, AT CASING VENT/ 52' D/S OF C/L PIER B ST | 735.89 | Valve, Sta. 119+80, Valve 28 | 4667.68 | 47.14 | Metal Loss Internal | 33.7808 | -118.2163 | 1.92
40001530 | GROUP | 7252.63 | 7263.87 | 24% | 0.219 | 52000 | 1.92 | 1.44 | 6:00 | 1525 | 0.75 | 100% | 46.03 | 1.11 | AGM 1, Sta. 65+20, AT CASING VENT/ 52' D/S OF C/L PIER B ST | 736.18 | Valve, Sta. 119+80, Valve 28 | 4667.38 | 47.14 | Metal Loss Internal | 33.7808 | -118.2163 | 1.92
40001531 | GROUP | 7252.95 | 7264.19 | 17% | 0.219 | 52000 | 0.75 | 0.46 | 6:00 | 1525 | 0.75 | 100% | 46.35 | 0.79 | AGM 1, Sta. 65+20, AT CASING VENT/ 52' D/S OF C/L PIER B ST | 736.5 | Valve, Sta. 119+80, Valve 28 | 4667.07 | 47.14 | Metal Loss Internal | 33.7808 | -118.2163 | 1.92
40001532 | GROUP | 7253.63 | 7264.88 | 16% | 0.219 | 52000 | 1.46 | 1.62 | 6:00 | 1525 | 0.75 | 100% | 47.03 | 0.11 | AGM 1, Sta. 65+20, AT CASING VENT/ 52' D/S OF C/L PIER B ST | 737.18 | Valve, Sta. 119+80, Valve 28 | 4666.39 | 47.14 | Metal Loss Internal | 33.7808 | -118.2163 | 1.92
2910 | WELD | 7253.74 | 7264.99 | [15 empty] | 46.81 |  | 33.7808 | -118.2163 | 1.92
40001533 | GROUP | 7254.04 | 7265.3 | 15% | 0.219 | 52000 | 3.79 | 1.25 | 6:00 | 1525 | 0.75 | 100% | 0.3 | 46.5 | AGM 1, Sta. 65+20, AT CASING VENT/ 52' D/S OF C/L PIER B ST | 737.59 | Valve, Sta. 119+80, Valve 28 | 4665.97 | 46.81 | Metal Loss Internal | 33.7808 | -118.2163 | 1.92
40001534 | GROUP | 7254.46 | 7265.72 | 14% | 0.219 | 52000 | 0.49 | 0.41 | 5:45 | 1525 | 0.75 | 100% | 0.72 | 46.08 | AGM 1, Sta. 65+20, AT CASING VENT/ 52' D/S OF C/L PIER B ST | 738.01 | Valve, Sta. 119+80, Valve 28 | 4665.56 | 46.81 | Metal Loss Internal | 33.7808 | -118.2163 | 1.92
40001535 | GROUP | 7254.73 | 7265.99 | 14% | 0.219 | 52000 | 0.58 | 0.73 | 6:00 | 1525 | 0.75 | 100% | 0.99 | 45.82 | AGM 1, Sta. 65+20, AT CASING VENT/ 52' D/S OF C/L PIER B ST | 738.28 | Valve, Sta. 119+80, Valve 28 | 4665.29 | 46.81 | Metal Loss Internal | 33.7808 | -118.2163 | 1.92
40001536 | GROUP | 7254.96 | 7266.22 | 16% | 0.219 | 52000 | 0.83 | 0.86 | 6:00 | 1525 | 0.75 | 100% | 1.22 | 45.59 | AGM 1, Sta. 65+20, AT CASING VENT/ 52' D/S OF C/L PIER B ST | 738.51 | Valve, Sta. 119+80, Valve 28 | 4665.06 | 46.81 | Metal Loss Internal | 33.7808 | -118.2163 | 1.92
40001537 | GROUP | 7255.13 | 7266.4 | 18% | 0.219 | 52000 | 0.57 | 0.7 | 6:00 | 1525 | 0.75 | 100% | 1.39 | 45.41 | AGM 1, Sta. 65+20, AT CASING VENT/ 52' D/S OF C/L PIER B ST | 738.68 | Valve, Sta. 119+80, Valve 28 | 4664.89 | 46.81 | Metal Loss Internal | 33.7808 | -118.2163 | 1.92
40001538 | GROUP | 7255.29 | 7266.55 | 11% | 0.219 | 52000 | 0.55 | 1.05 | 6:00 | 1525 | 0.75 | 100% | 1.55 | 45.26 | AGM 1, Sta. 65+20, AT CASING VENT/ 52' D/S OF C/L PIER B ST | 738.84 | Valve, Sta. 119+80, Valve 28 | 4664.73 | 46.81 | Metal Loss Internal | 33.7808 | -118.2163 | 1.92
40001539 | GROUP | 7255.62 | 7266.89 | 18% | 0.219 | 52000 | 1.39 | 1.44 | 6:00 | 1525 | 0.75 | 100% | 1.89 | 44.92 | AGM 1, Sta. 65+20, AT CASING VENT/ 52' D/S OF C/L PIER B ST | 739.18 | Valve, Sta. 119+80, Valve 28 | 4664.39 | 46.81 | Metal Loss Internal | 33.7808 | -118.2163 | 1.92
40001540 | GROUP | 7255.87 | 7267.14 | 20% | 0.219 | 52000 | 2.22 | 1.39 | 6:00 | 1525 | 0.75 | 100% | 2.13 | 44.68 | AGM 1, Sta. 65+20, AT CASING VENT/ 52' D/S OF C/L PIER B ST | 739.42 | Valve, Sta. 119+80, Valve 28 | 4664.15 | 46.81 | Metal Loss Internal | 33.7808 | -118.2163 | 1.92
40001541 | GROUP | 7256.67 | 7267.95 | 19% | 0.219 | 52000 | 0.82 | 0.79 | 5:45 | 1525 | 0.75 | 100% | 2.93 | 43.88 | AGM 1, Sta. 65+20, AT CASING VENT/ 52' D/S OF C/L PIER B ST | 740.22 | Valve, Sta. 119+80, Valve 28 | 4663.35 | 46.81 | Metal Loss Internal | 33.7808 | -118.2163 | 1.92
40001542 | GROUP | 7256.93 | 7268.22 | 18% | 0.219 | 52000 | 0.6 | 0.49 | 6:00 | 1525 | 0.75 | 100% | 3.2 | 43.61 | AGM 1, Sta. 65+20, AT CASING VENT/ 52' D/S OF C/L PIER B ST | 740.49 | Valve, Sta. 119+80, Valve 28 | 4663.08 | 46.81 | Metal Loss Internal | 33.7808 | -118.2163 | 1.92
40001543 | GROUP | 7257.33 | 7268.62 | 17% | 0.219 | 52000 | 0.59 | 0.37 | 6:00 | 1525 | 0.75 | 100% | 3.59 | 43.22 | AGM 1, Sta. 65+20, AT CASING VENT/ 52' D/S OF C/L PIER B ST | 740.88 | Valve, Sta. 119+80, Valve 28 | 4662.69 | 46.81 | Metal Loss Internal | 33.7808 | -118.2163 | 1.92
40001544 | GROUP | 7257.69 | 7268.98 | 14% | 0.219 | 52000 | 1.64 | 1.17 | 6:00 | 1525 | 0.75 | 100% | 3.95 | 42.86 | AGM 1, Sta. 65+20, AT CASING VENT/ 52' D/S OF C/L PIER B ST | 741.24 | Valve, Sta. 119+80, Valve 28 | 4662.33 | 46.81 | Metal Loss Internal | 33.7808 | -118.2163 | 1.92
40001545 | GROUP | 7258.33 | 7269.63 | 10% | 0.219 | 52000 | 0.71 | 0.93 | 6:00 | 1525 | 0.75 | 100% | 4.59 | 42.21 | AGM 1, Sta. 65+20, AT CASING VENT/ 52' D/S OF C/L PIER B ST | 741.88 | Valve, Sta. 119+80, Valve 28 | 4661.69 | 46.81 | Metal Loss Internal | 33.7808 | -118.2163 | 1.92
40001546 | GROUP | 7258.66 | 7269.96 | 12% | 0.219 | 52000 | 0.67 | 0.48 | 5:45 | 1525 | 0.75 | 100% | 4.92 | 41.89 | AGM 1, Sta. 65+20, AT CASING VENT/ 52' D/S OF C/L PIER B ST | 742.21 | Valve, Sta. 119+80, Valve 28 | 4661.36 | 46.81 | Metal Loss Internal | 33.7808 | -118.2163 | 1.92
40001547 | GROUP | 7259.16 | 7270.47 | 18% | 0.219 | 52000 | 2.44 | 1.41 | 6:00 | 1525 | 0.75 | 100% | 5.42 | 41.38 | AGM 1, Sta. 65+20, AT CASING VENT/ 52' D/S OF C/L PIER B ST | 742.71 | Valve, Sta. 119+80, Valve 28 | 4660.85 | 46.81 | Metal Loss Internal | 33.7808 | -118.2163 | 1.92
40001548 | GROUP | 7259.78 | 7271.1 | 12% | 0.219 | 52000 | 0.54 | 0.58 | 5:45 | 1525 | 0.75 | 100% | 6.04 | 40.76 | AGM 1, Sta. 65+20, AT CASING VENT/ 52' D/S OF C/L PIER B ST | 743.33 | Valve, Sta. 119+80, Valve 28 | 4660.24 | 46.81 | Metal Loss Internal | 33.7808 | -118.2163 | 1.92
40001549 | GROUP | 7260.26 | 7271.58 | 11% | 0.219 | 52000 | 0.32 | 0.56 | 6:00 | 1525 | 0.75 | 100% | 6.52 | 40.28 | AGM 1, Sta. 65+20, AT CASING VENT/ 52' D/S OF C/L PIER B ST | 743.81 | Valve, Sta. 119+80, Valve 28 | 4659.76 | 46.81 | Metal Loss Internal | 33.7808 | -118.2163 | 1.92
40001550 | GROUP | 7260.79 | 7272.12 | 10% | 0.219 | 52000 | 0.77 | 0.68 | 6:00 | 1525 | 0.75 | 100% | 7.05 | 39.75 | AGM 1, Sta. 65+20, AT CASING VENT/ 52' D/S OF C/L PIER B ST | 744.34 | Valve, Sta. 119+80, Valve 28 | 4659.23 | 46.81 | Metal Loss Internal | 33.7808 | -118.2163 | 1.93
40001551 | GROUP | 7261.18 | 7272.51 | 24% | 0.219 | 52000 | 1.08 | 0.78 | 5:45 | 1525 | 0.75 | 100% | 7.45 | 39.36 | AGM 1, Sta. 65+20, AT CASING VENT/ 52' D/S OF C/L PIER B ST | 744.74 | Valve, Sta. 119+80, Valve 28 | 4658.83 | 46.81 | Metal Loss Internal | 33.7808 | -118.2163 | 1.93
40001552 | GROUP | 7261.35 | 7272.68 | 19% | 0.219 | 52000 | 0.58 | 0.49 | 5:45 | 1525 | 0.75 | 100% | 7.61 | 39.2 | AGM 1, Sta. 65+20, AT CASING VENT/ 52' D/S OF C/L PIER B ST | 744.9 | Valve, Sta. 119+80, Valve 28 | 4658.67 | 46.81 | Metal Loss Internal | 33.7808 | -118.2163 | 1.93
40001553 | GROUP | 7261.81 | 7273.15 | 30% | 0.219 | 52000 | 0.53 | 0.65 | 5:45 | 1525 | 0.75 | 100% | 8.07 | 38.73 | AGM 1, Sta. 65+20, AT CASING VENT/ 52' D/S OF C/L PIER B ST | 745.36 | Valve, Sta. 119+80, Valve 28 | 4658.21 | 46.81 | Metal Loss Internal | 33.7808 | -118.2163 | 1.93
40001554 | GROUP | 7262.06 | 7273.4 | 18% | 0.219 | 52000 | 0.53 | 0.55 | 5:45 | 1525 | 0.75 | 100% | 8.32 | 38.48 | AGM 1, Sta. 65+20, AT CASING VENT/ 52' D/S OF C/L PIER B ST | 745.61 | Valve, Sta. 119+80, Valve 28 | 4657.96 | 46.81 | Metal Loss Internal | 33.7808 | -118.2163 | 1.93
40001555 | GROUP | 7262.26 | 7273.6 | 34% | 0.219 | 52000 | 0.72 | 0.78 | 5:45 | 1525 | 0.75 | 100% | 8.53 | 38.28 | AGM 1, Sta. 65+20, AT CASING VENT/ 52' D/S OF C/L PIER B ST | 745.82 | Valve, Sta. 119+80, Valve 28 | 4657.75 | 46.81 | Metal Loss Internal | 33.7808 | -118.2163 | 1.93
40001556 | GROUP | 7262.54 | 7273.88 | 15% | 0.219 | 52000 | 0.54 | 0.89 | 5:45 | 1525 | 0.75 | 100% | 8.8 | 38.01 | AGM 1, Sta. 65+20, AT CASING VENT/ 52' D/S OF C/L PIER B ST | 746.09 | Valve, Sta. 119+80, Valve 28 | 4657.48 | 46.81 | Metal Loss Internal | 33.7808 | -118.2163 | 1.93
40001557 | GROUP | 7262.85 | 7274.2 | 13% | 0.219 | 52000 | 1.45 | 1.59 | 6:00 | 1525 | 0.75 | 100% | 9.11 | 37.69 | AGM 1, Sta. 65+20, AT CASING VENT/ 52' D/S OF C/L PIER B ST | 746.4 | Valve, Sta. 119+80, Valve 28 | 4657.17 | 46.81 | Metal Loss Internal | 33.7808 | -118.2163 | 1.93
40001558 | GROUP | 7263.12 | 7274.47 | 10% | 0.219 | 52000 | 0.54 | 0.77 | 5:45 | 1525 | 0.75 | 100% | 9.38 | 37.42 | AGM 1, Sta. 65+20, AT CASING VENT/ 52' D/S OF C/L PIER B ST | 746.67 | Valve, Sta. 119+80, Valve 28 | 4656.9 | 46.81 | Metal Loss Internal | 33.7808 | -118.2163 | 1.94
40001559 | GROUP | 7263.33 | 7274.68 | 26% | 0.219 | 52000 | 1.88 | 1.69 | 6:00 | 1525 | 0.75 | 100% | 9.59 | 37.22 | AGM 1, Sta. 65+20, AT CASING VENT/ 52' D/S OF C/L PIER B ST | 746.88 | Valve, Sta. 119+80, Valve 28 | 4656.69 | 46.81 | Metal Loss Internal | 33.7808 | -118.2163 | 1.94
40001560 | GROUP | 7263.68 | 7275.03 | 15% | 0.219 | 52000 | 0.75 | 0.64 | 5:45 | 1525 | 0.75 | 100% | 9.94 | 36.86 | AGM 1, Sta. 65+20, AT CASING VENT/ 52' D/S OF C/L PIER B ST | 747.23 | Valve, Sta. 119+80, Valve 28 | 4656.34 | 46.81 | Metal Loss Internal | 33.7808 | -118.2163 | 1.94
40001561 | GROUP | 7263.83 | 7275.18 | 18% | 0.219 | 52000 | 0.66 | 0.45 | 5:45 | 1525 | 0.75 | 100% | 10.09 | 36.72 | AGM 1, Sta. 65+20, AT CASING VENT/ 52' D/S OF C/L PIER B ST | 747.38 | Valve, Sta. 119+80, Valve 28 | 4656.19 | 46.81 | Metal Loss Internal | 33.7808 | -118.2163 | 1.94
40001562 | GROUP | 7264.5 | 7275.86 | 20% | 0.219 | 52000 | 0.52 | 0.51 | 5:45 | 1525 | 0.75 | 100% | 10.76 | 36.05 | AGM 1, Sta. 65+20, AT CASING VENT/ 52' D/S OF C/L PIER B ST | 748.05 | Valve, Sta. 119+80, Valve 28 | 4655.52 | 46.81 | Metal Loss Internal | 33.7808 | -118.2163 | 1.94
40001563 | GROUP | 7264.75 | 7276.12 | 23% | 0.219 | 52000 | 1.58 | 0.82 | 5:45 | 1525 | 0.75 | 100% | 11.01 | 35.79 | AGM 1, Sta. 65+20, AT CASING VENT/ 52' D/S OF C/L PIER B ST | 748.3 | Valve, Sta. 119+80, Valve 28 | 4655.27 | 46.81 | Metal Loss Internal | 33.7808 | -118.2163 | 1.94
40001564 | GROUP | 7265.23 | 7276.61 | 15% | 0.219 | 52000 | 0.54 | 0.36 | 5:45 | 1525 | 0.75 | 100% | 11.5 | 35.31 | AGM 1, Sta. 65+20, AT CASING VENT/ 52' D/S OF C/L PIER B ST | 748.79 | Valve, Sta. 119+80, Valve 28 | 4654.78 | 46.81 | Metal Loss Internal | 33.7808 | -118.2163 | 1.94
40001565 | GROUP | 7265.37 | 7276.74 | 25% | 0.219 | 52000 | 0.69 | 0.99 | 5:45 | 1525 | 0.75 | 100% | 11.63 | 35.17 | AGM 1, Sta. 65+20, AT CASING VENT/ 52' D/S OF C/L PIER B ST | 748.92 | Valve, Sta. 119+80, Valve 28 | 4654.65 | 46.81 | Metal Loss Internal | 33.7808 | -118.2163 | 1.94
40001566 | GROUP | 7265.79 | 7277.17 | 11% | 0.219 | 52000 | 0.61 | 0.47 | 5:45 | 1525 | 0.75 | 100% | 12.05 | 34.75 | AGM 1, Sta. 65+20, AT CASING VENT/ 52' D/S OF C/L PIER B ST | 749.34 | Valve, Sta. 119+80, Valve 28 | 4654.22 | 46.81 | Metal Loss Internal | 33.7808 | -118.2163 | 1.95
40001567 | GROUP | 7266.26 | 7277.65 | 11% | 0.219 | 52000 | 0.43 | 0.38 | 6:15 | 1525 | 0.75 | 100% | 12.53 | 34.28 | AGM 1, Sta. 65+20, AT CASING VENT/ 52' D/S OF C/L PIER B ST | 749.82 | Valve, Sta. 119+80, Valve 28 | 4653.75 | 46.81 | Metal Loss Internal | 33.7808 | -118.2163 | 1.95
40001568 | GROUP | 7266.75 | 7278.13 | 18% | 0.219 | 52000 | 0.74 | 0.65 | 6:00 | 1525 | 0.75 | 100% | 13.01 | 33.8 | AGM 1, Sta. 65+20, AT CASING VENT/ 52' D/S OF C/L PIER B ST | 750.3 | Valve, Sta. 119+80, Valve 28 | 4653.27 | 46.81 | Metal Loss Internal | 33.7808 | -118.2163 | 1.95
40001569 | GROUP | 7267.39 | 7278.79 | 22% | 0.219 | 52000 | 0.73 | 0.71 | 6:15 | 1525 | 0.75 | 100% | 13.65 | 33.15 | AGM 1, Sta. 65+20, AT CASING VENT/ 52' D/S OF C/L PIER B ST | 750.94 | Valve, Sta. 119+80, Valve 28 | 4652.62 | 46.81 | Metal Loss Internal | 33.7808 | -118.2163 | 1.95
40001570 | GROUP | 7268.27 | 7279.67 | 12% | 0.219 | 52000 | 0.89 | 1.23 | 6:00 | 1525 | 0.75 | 100% | 14.53 | 32.27 | AGM 1, Sta. 65+20, AT CASING VENT/ 52' D/S OF C/L PIER B ST | 751.82 | Valve, Sta. 119+80, Valve 28 | 4651.75 | 46.81 | Metal Loss Internal | 33.7808 | -118.2163 | 1.96
40001571 | GROUP | 7268.65 | 7280.06 | 21% | 0.219 | 52000 | 1.65 | 1.17 | 6:00 | 1525 | 0.75 | 100% | 14.91 | 31.89 | AGM 1, Sta. 65+20, AT CASING VENT/ 52' D/S OF C/L PIER B ST | 752.2 | Valve, Sta. 119+80, Valve 28 | 4651.36 | 46.81 | Metal Loss Internal | 33.7808 | -118.2163 | 1.96
40001572 | GROUP | 7268.85 | 7280.26 | 16% | 0.219 | 52000 | 0.58 | 0.53 | 6:00 | 1525 | 0.75 | 100% | 15.11 | 31.69 | AGM 1, Sta. 65+20, AT CASING VENT/ 52' D/S OF C/L PIER B ST | 752.4 | Valve, Sta. 119+80, Valve 28 | 4651.16 | 46.81 | Metal Loss Internal | 33.7808 | -118.2163 | 1.96
40001573 | GROUP | 7269.12 | 7280.53 | 15% | 0.219 | 52000 | 2.66 | 1.34 | 6:00 | 1525 | 0.75 | 100% | 15.38 | 31.43 | AGM 1, Sta. 65+20, AT CASING VENT/ 52' D/S OF C/L PIER B ST | 752.67 | Valve, Sta. 119+80, Valve 28 | 4650.9 | 46.81 | Metal Loss Internal | 33.7808 | -118.2163 | 1.96
40001574 | GROUP | 7269.49 | 7280.9 | 17% | 0.219 | 52000 | 1.09 | 0.57 | 5:45 | 1525 | 0.75 | 100% | 15.75 | 31.06 | AGM 1, Sta. 65+20, AT CASING VENT/ 52' D/S OF C/L PIER B ST | 753.04 | Valve, Sta. 119+80, Valve 28 | 4650.53 | 46.81 | Metal Loss Internal | 33.7808 | -118.2163 | 1.96
40001575 | GROUP | 7269.88 | 7281.3 | 11% | 0.219 | 52000 | 0.61 | 1 | 6:00 | 1525 | 0.75 | 100% | 16.14 | 30.67 | AGM 1, Sta. 65+20, AT CASING VENT/ 52' D/S OF C/L PIER B ST | 753.43 | Valve, Sta. 119+80, Valve 28 | 4650.14 | 46.81 | Metal Loss Internal | 33.7808 | -118.2163 | 1.97
40001576 | GROUP | 7270.12 | 7281.55 | 11% | 0.219 | 52000 | 1.78 | 1.37 | 6:00 | 1525 | 0.75 | 100% | 16.39 | 30.42 | AGM 1, Sta. 65+20, AT CASING VENT/ 52' D/S OF C/L PIER B ST | 753.68 | Valve, Sta. 119+80, Valve 28 | 4649.89 | 46.81 | Metal Loss Internal | 33.7808 | -118.2163 | 1.97
40001577 | GROUP | 7270.48 | 7281.9 | 12% | 0.219 | 52000 | 0.5 | 0.62 | 6:15 | 1525 | 0.75 | 100% | 16.74 | 30.07 | AGM 1, Sta. 65+20, AT CASING VENT/ 52' D/S OF C/L PIER B ST | 754.03 | Valve, Sta. 119+80, Valve 28 | 4649.54 | 46.81 | Metal Loss Internal | 33.7808 | -118.2163 | 1.97
40001578 | GROUP | 7271.05 | 7282.48 | 18% | 0.219 | 52000 | 0.88 | 1.12 | 6:00 | 1525 | 0.75 | 100% | 17.31 | 29.5 | AGM 1, Sta. 65+20, AT CASING VENT/ 52' D/S OF C/L PIER B ST | 754.6 | Valve, Sta. 119+80, Valve 28 | 4648.97 | 46.81 | Metal Loss Internal | 33.7808 | -118.2163 | 1.97
40001579 | GROUP | 7271.49 | 7282.92 | 31% | 0.219 | 52000 | 5.64 | 1.86 | 6:00 | 1465 | 0.79 | 100% | 17.75 | 29.06 | AGM 1, Sta. 65+20, AT CASING VENT/ 52' D/S OF C/L PIER B ST | 755.04 | Valve, Sta. 119+80, Valve 28 | 4648.53 | 46.81 | Metal Loss Internal | 33.7808 | -118.2163 | 1.97
40001580 | GROUP | 7271.86 | 7283.3 | 14% | 0.219 | 52000 | 1.39 | 2.04 | 5:45 | 1525 | 0.75 | 100% | 18.12 | 28.68 | AGM 1, Sta. 65+20, AT CASING VENT/ 52' D/S OF C/L PIER B ST | 755.41 | Valve, Sta. 119+80, Valve 28 | 4648.15 | 46.81 | Metal Loss Internal | 33.7808 | -118.2163 | 1.97
40001581 | GROUP | 7272.18 | 7283.63 | 15% | 0.219 | 52000 | 0.86 | 0.48 | 5:45 | 1525 | 0.75 | 100% | 18.44 | 28.36 | AGM 1, Sta. 65+20, AT CASING VENT/ 52' D/S OF C/L PIER B ST | 755.73 | Valve, Sta. 119+80, Valve 28 | 4647.83 | 46.81 | Metal Loss Internal | 33.7808 | -118.2163 | 1.97
40001582 | GROUP | 7272.59 | 7284.04 | 16% | 0.219 | 52000 | 0.75 | 0.64 | 5:45 | 1525 | 0.75 | 100% | 18.85 | 27.95 | AGM 1, Sta. 65+20, AT CASING VENT/ 52' D/S OF C/L PIER B ST | 756.14 | Valve, Sta. 119+80, Valve 28 | 4647.43 | 46.81 | Metal Loss Internal | 33.7808 | -118.2163 | 1.98
40001583 | GROUP | 7272.8 | 7284.25 | 18% | 0.219 | 52000 | 1.92 | 1.87 | 5:45 | 1525 | 0.75 | 100% | 19.06 | 27.74 | AGM 1, Sta. 65+20, AT CASING VENT/ 52' D/S OF C/L PIER B ST | 756.35 | Valve, Sta. 119+80, Valve 28 | 4647.21 | 46.81 | Metal Loss Internal | 33.7808 | -118.2163 | 1.98
40001584 | GROUP | 7273.63 | 7285.09 | 17% | 0.219 | 52000 | 2.61 | 1.53 | 6:00 | 1525 | 0.75 | 100% | 19.89 | 26.91 | AGM 1, Sta. 65+20, AT CASING VENT/ 52' D/S OF C/L PIER B ST | 757.18 | Valve, Sta. 119+80, Valve 28 | 4646.39 | 46.81 | Metal Loss Internal | 33.7808 | -118.2163 | 1.98
40001585 | GROUP | 7274.13 | 7285.59 | 29% | 0.219 | 52000 | 1.04 | 1.69 | 5:45 | 1525 | 0.75 | 100% | 20.39 | 26.41 | AGM 1, Sta. 65+20, AT CASING VENT/ 52' D/S OF C/L PIER B ST | 757.68 | Valve, Sta. 119+80, Valve 28 | 4645.89 | 46.81 | Metal Loss Internal | 33.7808 | -118.2163 | 1.98
40001586 | GROUP | 7274.58 | 7286.05 | 15% | 0.219 | 52000 | 0.7 | 0.51 | 6:15 | 1525 | 0.75 | 100% | 20.84 | 25.96 | AGM 1, Sta. 65+20, AT CASING VENT/ 52' D/S OF C/L PIER B ST | 758.13 | Valve, Sta. 119+80, Valve 28 | 4645.43 | 46.81 | Metal Loss Internal | 33.7808 | -118.2163 | 1.98
40001587 | GROUP | 7274.8 | 7286.27 | 14% | 0.219 | 52000 | 0.87 | 1.31 | 5:45 | 1525 | 0.75 | 100% | 21.06 | 25.75 | AGM 1, Sta. 65+20, AT CASING VENT/ 52' D/S OF C/L PIER B ST | 758.35 | Valve, Sta. 119+80, Valve 28 | 4645.22 | 46.81 | Metal Loss Internal | 33.7808 | -118.2163 | 1.98
40001588 | GROUP | 7275.26 | 7286.73 | 22% | 0.219 | 52000 | 1.39 | 0.89 | 5:30 | 1525 | 0.75 | 100% | 21.52 | 25.29 | AGM 1, Sta. 65+20, AT CASING VENT/ 52' D/S OF C/L PIER B ST | 758.81 | Valve, Sta. 119+80, Valve 28 | 4644.76 | 46.81 | Metal Loss Internal | 33.7808 | -118.2163 | 1.98
40001589 | GROUP | 7275.67 | 7287.15 | 21% | 0.219 | 52000 | 1.55 | 1.6 | 6:00 | 1525 | 0.75 | 100% | 21.93 | 24.88 | AGM 1, Sta. 65+20, AT CASING VENT/ 52' D/S OF C/L PIER B ST | 759.22 | Valve, Sta. 119+80, Valve 28 | 4644.35 | 46.81 | Metal Loss External | 33.7808 | -118.2163 | 1.99
40001590 | GROUP | 7275.92 | 7287.4 | 11% | 0.219 | 52000 | 0.82 | 1.31 | 6:00 | 1525 | 0.75 | 100% | 22.18 | 24.63 | AGM 1, Sta. 65+20, AT CASING VENT/ 52' D/S OF C/L PIER B ST | 759.47 | Valve, Sta. 119+80, Valve 28 | 4644.1 | 46.81 | Metal Loss Internal | 33.7808 | -118.2163 | 1.99
40001591 | GROUP | 7276.11 | 7287.59 | 17% | 0.219 | 52000 | 0.7 | 0.79 | 6:00 | 1525 | 0.75 | 100% | 22.37 | 24.44 | AGM 1, Sta. 65+20, AT CASING VENT/ 52' D/S OF C/L PIER B ST | 759.66 | Valve, Sta. 119+80, Valve 28 | 4643.91 | 46.81 | Metal Loss Internal | 33.7808 | -118.2163 | 1.99
40001592 | GROUP | 7276.33 | 7287.82 | 18% | 0.219 | 52000 | 0.5 | 0.52 | 5:45 | 1525 | 0.75 | 100% | 22.6 | 24.21 | AGM 1, Sta. 65+20, AT CASING VENT/ 52' D/S OF C/L PIER B ST | 759.89 | Valve, Sta. 119+80, Valve 28 | 4643.68 | 46.81 | Metal Loss Internal | 33.7808 | -118.2163 | 1.99
40001593 | GROUP | 7276.65 | 7288.14 | 21% | 0.219 | 52000 | 1.08 | 0.73 | 5:45 | 1525 | 0.75 | 100% | 22.91 | 23.9 | AGM 1, Sta. 65+20, AT CASING VENT/ 52' D/S OF C/L PIER B ST | 760.2 | Valve, Sta. 119+80, Valve 28 | 4643.37 | 46.81 | Metal Loss Internal | 33.7808 | -118.2163 | 1.99
40001594 | GROUP | 7276.94 | 7288.44 | 14% | 0.219 | 52000 | 3.58 | 1.29 | 6:00 | 1525 | 0.75 | 100% | 23.21 | 23.6 | AGM 1, Sta. 65+20, AT CASING VENT/ 52' D/S OF C/L PIER B ST | 760.5 | Valve, Sta. 119+80, Valve 28 | 4643.07 | 46.81 | Metal Loss Internal | 33.7808 | -118.2163 | 1.99
40001595 | GROUP | 7277.26 | 7288.75 | 11% | 0.219 | 52000 | 0.63 | 0.6 | 6:00 | 1525 | 0.75 | 100% | 23.52 | 23.29 | AGM 1, Sta. 65+20, AT CASING VENT/ 52' D/S OF C/L PIER B ST | 760.81 | Valve, Sta. 119+80, Valve 28 | 4642.76 | 46.81 | Metal Loss Internal | 33.7808 | -118.2163 | 1.99
40001596 | GROUP | 7277.44 | 7288.93 | 24% | 0.219 | 52000 | 0.68 | 1.29 | 6:00 | 1525 | 0.75 | 100% | 23.7 | 23.11 | AGM 1, Sta. 65+20, AT CASING VENT/ 52' D/S OF C/L PIER B ST | 760.99 | Valve, Sta. 119+80, Valve 28 | 4642.58 | 46.81 | Metal Loss Internal | 33.7808 | -118.2163 | 1.99
40001597 | GROUP | 7277.62 | 7289.13 | 17% | 0.219 | 52000 | 0.78 | 0.88 | 6:00 | 1525 | 0.75 | 100% | 23.89 | 22.92 | AGM 1, Sta. 65+20, AT CASING VENT/ 52' D/S OF C/L PIER B ST | 761.18 | Valve, Sta. 119+80, Valve 28 | 4642.39 | 46.81 | Metal Loss Internal | 33.7808 | -118.2163 | 1.99
40001598 | GROUP | 7277.8 | 7289.31 | 13% | 0.219 | 52000 | 0.52 | 0.51 | 6:00 | 1525 | 0.75 | 100% | 24.06 | 22.74 | AGM 1, Sta. 65+20, AT CASING VENT/ 52' D/S OF C/L PIER B ST | 761.35 | Valve, Sta. 119+80, Valve 28 | 4642.21 | 46.81 | Metal Loss Internal | 33.7808 | -118.2163 | 1.99
40001599 | GROUP | 7277.97 | 7289.48 | 19% | 0.219 | 52000 | 0.66 | 0.5 | 5:45 | 1525 | 0.75 | 100% | 24.24 | 22.57 | AGM 1, Sta. 65+20, AT CASING VENT/ 52' D/S OF C/L PIER B ST | 761.53 | Valve, Sta. 119+80, Valve 28 | 4642.04 | 46.81 | Metal Loss Internal | 33.7808 | -118.2163 | 1.99
40001600 | GROUP | 7278.24 | 7289.74 | 15% | 0.219 | 52000 | 0.91 | 1.31 | 5:45 | 1525 | 0.75 | 100% | 24.5 | 22.31 | AGM 1, Sta. 65+20, AT CASING VENT/ 52' D/S OF C/L PIER B ST | 761.79 | Valve, Sta. 119+80, Valve 28 | 4641.78 | 46.81 | Metal Loss Internal | 33.7808 | -118.2163 | 1.99
40001601 | GROUP | 7278.62 | 7290.13 | 19% | 0.219 | 52000 | 4.57 | 1.18 | 6:00 | 1525 | 0.75 | 100% | 24.88 | 21.92 | AGM 1, Sta. 65+20, AT CASING VENT/ 52' D/S OF C/L PIER B ST | 762.17 | Valve, Sta. 119+80, Valve 28 | 4641.39 | 46.81 | Metal Loss Internal | 33.7808 | -118.2163 | 2
40001602 | GROUP | 7279.1 | 7290.62 | 28% | 0.219 | 52000 | 3 | 0.86 | 5:45 | 1525 | 0.75 | 100% | 25.36 | 21.44 | AGM 1, Sta. 65+20, AT CASING VENT/ 52' D/S OF C/L PIER B ST | 762.65 | Valve, Sta. 119+80, Valve 28 | 4640.92 | 46.81 | Metal Loss Internal | 33.7808 | -118.2163 | 2
40001603 | GROUP | 7279.47 | 7290.99 | 21% | 0.219 | 52000 | 0.83 | 0.84 | 6:00 | 1525 | 0.75 | 100% | 25.73 | 21.08 | AGM 1, Sta. 65+20, AT CASING VENT/ 52' D/S OF C/L PIER B ST | 763.02 | Valve, Sta. 119+80, Valve 28 | 4640.55 | 46.81 | Metal Loss Internal | 33.7808 | -118.2163 | 2
40001604 | GROUP | 7279.65 | 7291.17 | 20% | 0.219 | 52000 | 0.86 | 1.23 | 5:45 | 1525 | 0.75 | 100% | 25.91 | 20.9 | AGM 1, Sta. 65+20, AT CASING VENT/ 52' D/S OF C/L PIER B ST | 763.2 | Valve, Sta. 119+80, Valve 28 | 4640.37 | 46.81 | Metal Loss Internal | 33.7808 | -118.2163 | 2
40001605 | GROUP | 7279.84 | 7291.37 | 19% | 0.219 | 52000 | 1.68 | 1.24 | 6:00 | 1525 | 0.75 | 100% | 26.1 | 20.7 | AGM 1, Sta. 65+20, AT CASING VENT/ 52' D/S OF C/L PIER B ST | 763.39 | Valve, Sta. 119+80, Valve 28 | 4640.17 | 46.81 | Metal Loss Internal | 33.7808 | -118.2163 | 2
40001606 | GROUP | 7280.23 | 7291.76 | 24% | 0.219 | 52000 | 1.43 | 1.07 | 6:00 | 1525 | 0.75 | 100% | 26.49 | 20.32 | AGM 1, Sta. 65+20, AT CASING VENT/ 52' D/S OF C/L PIER B ST | 763.78 | Valve, Sta. 119+80, Valve 28 | 4639.79 | 46.81 | Metal Loss Internal | 33.7808 | -118.2163 | 2
40001607 | GROUP | 7280.4 | 7291.93 | 13% | 0.219 | 52000 | 0.68 | 0.54 | 5:45 | 1525 | 0.75 | 100% | 26.66 | 20.15 | AGM 1, Sta. 65+20, AT CASING VENT/ 52' D/S OF C/L PIER B ST | 763.95 | Valve, Sta. 119+80, Valve 28 | 4639.62 | 46.81 | Metal Loss Internal | 33.7808 | -118.2163 | 2
40001608 | GROUP | 7280.74 | 7292.27 | 24% | 0.219 | 52000 | 0.64 | 0.83 | 6:00 | 1525 | 0.75 | 100% | 27 | 19.81 | AGM 1, Sta. 65+20, AT CASING VENT/ 52' D/S OF C/L PIER B ST | 764.29 | Valve, Sta. 119+80, Valve 28 | 4639.28 | 46.81 | Metal Loss Internal | 33.7808 | -118.2163 | 2
40001609 | GROUP | 7280.93 | 7292.46 | 12% | 0.219 | 52000 | 0.61 | 0.49 | 5:45 | 1525 | 0.75 | 100% | 27.19 | 19.62 | AGM 1, Sta. 65+20, AT CASING VENT/ 52' D/S OF C/L PIER B ST | 764.48 | Valve, Sta. 119+80, Valve 28 | 4639.09 | 46.81 | Metal Loss Internal | 33.7808 | -118.2163 | 2
40001610 | GROUP | 7281.24 | 7292.78 | 21% | 0.219 | 52000 | 1.94 | 1.17 | 6:00 | 1525 | 0.75 | 100% | 27.5 | 19.31 | AGM 1, Sta. 65+20, AT CASING VENT/ 52' D/S OF C/L PIER B ST | 764.79 | Valve, Sta. 119+80, Valve 28 | 4638.78 | 46.81 | Metal Loss Internal | 33.7808 | -118.2163 | 2.01
40001611 | GROUP | 7281.67 | 7293.21 | 19% | 0.219 | 52000 | 5.74 | 1.18 | 6:00 | 1525 | 0.75 | 100% | 27.93 | 18.88 | AGM 1, Sta. 65+20, AT CASING VENT/ 52' D/S OF C/L PIER B ST | 765.22 | Valve, Sta. 119+80, Valve 28 | 4638.35 | 46.81 | Metal Loss Internal | 33.7808 | -118.2163 | 2.01
40001612 | GROUP | 7282.26 | 7293.81 | 12% | 0.219 | 52000 | 0.89 | 0.7 | 5:45 | 1525 | 0.75 | 100% | 28.53 | 18.28 | AGM 1, Sta. 65+20, AT CASING VENT/ 52' D/S OF C/L PIER B ST | 765.82 | Valve, Sta. 119+80, Valve 28 | 4637.75 | 46.81 | Metal Loss Internal | 33.7808 | -118.2163 | 2.01
40001613 | GROUP | 7283.24 | 7294.8 | 19% | 0.219 | 52000 | 0.54 | 0.72 | 6:00 | 1525 | 0.75 | 100% | 29.5 | 17.3 | AGM 1, Sta. 65+20, AT CASING VENT/ 52' D/S OF C/L PIER B ST | 766.79 | Valve, Sta. 119+80, Valve 28 | 4636.78 | 46.81 | Metal Loss Internal | 33.7808 | -118.2163 | 2.01
40001614 | GROUP | 7283.57 | 7295.13 | 17% | 0.219 | 52000 | 0.98 | 0.93 | 6:00 | 1525 | 0.75 | 100% | 29.83 | 16.98 | AGM 1, Sta. 65+20, AT CASING VENT/ 52' D/S OF C/L PIER B ST | 767.12 | Valve, Sta. 119+80, Valve 28 | 4636.45 | 46.81 | Metal Loss Internal | 33.7808 | -118.2163 | 2.01
40001615 | GROUP | 7286.57 | 7298.16 | 11% | 0.219 | 52000 | 0.36 | 0.34 | 6:15 | 1525 | 0.75 | 100% | 32.83 | 13.98 | AGM 1, Sta. 65+20, AT CASING VENT/ 52' D/S OF C/L PIER B ST | 770.12 | Valve, Sta. 119+80, Valve 28 | 4633.45 | 46.81 | Metal Loss Internal | 33.7808 | -118.2164 | 2.03
40001616 | GROUP | 7286.91 | 7298.51 | 10% | 0.219 | 52000 | 0.59 | 0.75 | 6:00 | 1525 | 0.75 | 100% | 33.17 | 13.64 | AGM 1, Sta. 65+20, AT CASING VENT/ 52' D/S OF C/L PIER B ST | 770.46 | Valve, Sta. 119+80, Valve 28 | 4633.11 | 46.81 | Metal Loss Internal | 33.7808 | -118.2164 | 2.03
40001617 | GROUP | 7287.08 | 7298.68 | 20% | 0.219 | 52000 | 0.5 | 0.61 | 5:45 | 1525 | 0.75 | 100% | 33.34 | 13.46 | AGM 1, Sta. 65+20, AT CASING VENT/ 52' D/S OF C/L PIER B ST | 770.64 | Valve, Sta. 119+80, Valve 28 | 4632.93 | 46.81 | Metal Loss Internal | 33.7808 | -118.2164 | 2.03
40001618 | GROUP | 7287.24 | 7298.84 | 12% | 0.219 | 52000 | 0.55 | 0.47 | 5:45 | 1525 | 0.75 | 100% | 33.5 | 13.31 | AGM 1, Sta. 65+20, AT CASING VENT/ 52' D/S OF C/L PIER B ST | 770.79 | Valve, Sta. 119+80, Valve 28 | 4632.78 | 46.81 | Metal Loss Internal | 33.7808 | -118.2164 | 2.03
40001619 | GROUP | 7287.4 | 7299 | 14% | 0.219 | 52000 | 0.93 | 0.8 | 6:00 | 1525 | 0.75 | 100% | 33.66 | 13.14 | AGM 1, Sta. 65+20, AT CASING VENT/ 52' D/S OF C/L PIER B ST | 770.95 | Valve, Sta. 119+80, Valve 28 | 4632.62 | 46.81 | Metal Loss Internal | 33.7808 | -118.2164 | 2.03
40001620 | GROUP | 7287.8 | 7299.41 | 15% | 0.219 | 52000 | 0.52 | 0.49 | 5:45 | 1525 | 0.75 | 100% | 34.06 | 12.75 | AGM 1, Sta. 65+20, AT CASING VENT/ 52' D/S OF C/L PIER B ST | 771.35 | Valve, Sta. 119+80, Valve 28 | 4632.22 | 46.81 | Metal Loss Internal | 33.7809 | -118.2164 | 2.04
40001621 | GROUP | 7287.99 | 7299.6 | 18% | 0.219 | 52000 | 1.66 | 0.93 | 6:00 | 1525 | 0.75 | 100% | 34.25 | 12.56 | AGM 1, Sta. 65+20, AT CASING VENT/ 52' D/S OF C/L PIER B ST | 771.54 | Valve, Sta. 119+80, Valve 28 | 4632.03 | 46.81 | Metal Loss Internal | 33.7809 | -118.2164 | 2.04
40001622 | GROUP | 7288.28 | 7299.89 | 21% | 0.219 | 52000 | 0.58 | 0.57 | 5:45 | 1525 | 0.75 | 100% | 34.54 | 12.27 | AGM 1, Sta. 65+20, AT CASING VENT/ 52' D/S OF C/L PIER B ST | 771.83 | Valve, Sta. 119+80, Valve 28 | 4631.74 | 46.81 | Metal Loss Internal | 33.7809 | -118.2164 | 2.04
40001623 | GROUP | 7288.62 | 7300.23 | 17% | 0.219 | 52000 | 0.68 | 0.7 | 5:45 | 1525 | 0.75 | 100% | 34.88 | 11.93 | AGM 1, Sta. 65+20, AT CASING VENT/ 52' D/S OF C/L PIER B ST | 772.17 | Valve, Sta. 119+80, Valve 28 | 4631.4 | 46.81 | Metal Loss Internal | 33.7809 | -118.2164 | 2.04
40001624 | GROUP | 7288.96 | 7300.58 | 23% | 0.219 | 52000 | 0.76 | 0.5 | 5:45 | 1525 | 0.75 | 100% | 35.23 | 11.58 | AGM 1, Sta. 65+20, AT CASING VENT/ 52' D/S OF C/L PIER B ST | 772.52 | Valve, Sta. 119+80, Valve 28 | 4631.05 | 46.81 | Metal Loss Internal | 33.7809 | -118.2164 | 2.04
40001625 | GROUP | 7289.3 | 7300.92 | 11% | 0.219 | 52000 | 0.67 | 0.56 | 6:00 | 1525 | 0.75 | 100% | 35.56 | 11.24 | AGM 1, Sta. 65+20, AT CASING VENT/ 52' D/S OF C/L PIER B ST | 772.85 | Valve, Sta. 119+80, Valve 28 | 4630.72 | 46.81 | Metal Loss Internal | 33.7809 | -118.2164 | 2.04
40001626 | GROUP | 7289.69 | 7301.32 | 25% | 0.219 | 52000 | 0.85 | 0.68 | 5:45 | 1525 | 0.75 | 100% | 35.96 | 10.85 | AGM 1, Sta. 65+20, AT CASING VENT/ 52' D/S OF C/L PIER B ST | 773.25 | Valve, Sta. 119+80, Valve 28 | 4630.32 | 46.81 | Metal Loss Internal | 33.7809 | -118.2164 | 2.05
40001627 | GROUP | 7289.98 | 7301.61 | 26% | 0.219 | 52000 | 3.76 | 1.21 | 6:00 | 1525 | 0.75 | 100% | 36.24 | 10.57 | AGM 1, Sta. 65+20, AT CASING VENT/ 52' D/S OF C/L PIER B ST | 773.53 | Valve, Sta. 119+80, Valve 28 | 4630.04 | 46.81 | Metal Loss Internal | 33.7809 | -118.2164 | 2.05
40001628 | GROUP | 7290.34 | 7301.97 | 12% | 0.219 | 52000 | 0.62 | 0.37 | 6:00 | 1525 | 0.75 | 100% | 36.6 | 10.2 | AGM 1, Sta. 65+20, AT CASING VENT/ 52' D/S OF C/L PIER B ST | 773.89 | Valve, Sta. 119+80, Valve 28 | 4629.68 | 46.81 | Metal Loss Internal | 33.7809 | -118.2164 | 2.05
40001629 | GROUP | 7290.5 | 7302.13 | 17% | 0.219 | 52000 | 1.14 | 0.85 | 6:00 | 1525 | 0.75 | 100% | 36.76 | 10.04 | AGM 1, Sta. 65+20, AT CASING VENT/ 52' D/S OF C/L PIER B ST | 774.05 | Valve, Sta. 119+80, Valve 28 | 4629.52 | 46.81 | Metal Loss Internal | 33.7809 | -118.2164 | 2.05
40001630 | GROUP | 7291.78 | 7303.42 | 14% | 0.219 | 52000 | 0.88 | 0.71 | 5:45 | 1525 | 0.75 | 100% | 38.04 | 8.77 | AGM 1, Sta. 65+20, AT CASING VENT/ 52' D/S OF C/L PIER B ST | 775.33 | Valve, Sta. 119+80, Valve 28 | 4628.24 | 46.81 | Metal Loss Internal | 33.7809 | -118.2164 | 2.06
40001631 | GROUP | 7291.95 | 7303.6 | 11% | 0.219 | 52000 | 0.78 | 0.77 | 6:00 | 1525 | 0.75 | 100% | 38.21 | 8.59 | AGM 1, Sta. 65+20, AT CASING VENT/ 52' D/S OF C/L PIER B ST | 775.5 | Valve, Sta. 119+80, Valve 28 | 4628.07 | 46.81 | Metal Loss Internal | 33.7809 | -118.2164 | 2.06
40001632 | GROUP | 7292.54 | 7304.2 | 16% | 0.219 | 52000 | 0.79 | 0.77 | 6:00 | 1525 | 0.75 | 100% | 38.8 | 8 | AGM 1, Sta. 65+20, AT CASING VENT/ 52' D/S OF C/L PIER B ST | 776.09 | Valve, Sta. 119+80, Valve 28 | 4627.48 | 46.81 | Metal Loss Internal | 33.7809 | -118.2164 | 2.06
40001633 | GROUP | 7292.69 | 7304.35 | 13% | 0.219 | 52000 | 0.62 | 0.37 | 6:00 | 1525 | 0.75 | 100% | 38.96 | 7.85 | AGM 1, Sta. 65+20, AT CASING VENT/ 52' D/S OF C/L PIER B ST | 776.25 | Valve, Sta. 119+80, Valve 28 | 4627.32 | 46.81 | Metal Loss Internal | 33.7809 | -118.2164 | 2.06
40001634 | GROUP | 7292.89 | 7304.55 | 25% | 0.219 | 52000 | 0.97 | 0.82 | 6:00 | 1525 | 0.75 | 100% | 39.15 | 7.65 | AGM 1, Sta. 65+20, AT CASING VENT/ 52' D/S OF C/L PIER B ST | 776.44 | Valve, Sta. 119+80, Valve 28 | 4627.13 | 46.81 | Metal Loss Internal | 33.7809 | -118.2164 | 2.06
40001635 | GROUP | 7293.17 | 7304.83 | 20% | 0.219 | 52000 | 2.08 | 1.04 | 6:00 | 1525 | 0.75 | 100% | 39.43 | 7.38 | AGM 1, Sta. 65+20, AT CASING VENT/ 52' D/S OF C/L PIER B ST | 776.72 | Valve, Sta. 119+80, Valve 28 | 4626.85 | 46.81 | Metal Loss Internal | 33.7809 | -118.2164 | 2.06
40001636 | GROUP | 7293.57 | 7305.24 | 24% | 0.219 | 52000 | 2.24 | 1.05 | 6:00 | 1525 | 0.75 | 100% | 39.83 | 6.97 | AGM 1, Sta. 65+20, AT CASING VENT/ 52' D/S OF C/L PIER B ST | 777.12 | Valve, Sta. 119+80, Valve 28 | 4626.44 | 46.81 | Metal Loss Internal | 33.7809 | -118.2164 | 2.06
40001637 | GROUP | 7293.94 | 7305.61 | 25% | 0.219 | 52000 | 0.7 | 0.85 | 6:00 | 1525 | 0.75 | 100% | 40.2 | 6.6 | AGM 1, Sta. 65+20, AT CASING VENT/ 52' D/S OF C/L PIER B ST | 777.5 | Valve, Sta. 119+80, Valve 28 | 4626.07 | 46.81 | Metal Loss Internal | 33.7809 | -118.2164 | 2.07
40001638 | GROUP | 7294.11 | 7305.78 | 21% | 0.219 | 52000 | 0.53 | 0.41 | 6:00 | 1525 | 0.75 | 100% | 40.37 | 6.44 | AGM 1, Sta. 65+20, AT CASING VENT/ 52' D/S OF C/L PIER B ST | 777.66 | Valve, Sta. 119+80, Valve 28 | 4625.91 | 46.81 | Metal Loss Internal | 33.7809 | -118.2164 | 2.07
40001639 | GROUP | 7294.34 | 7306.01 | 24% | 0.219 | 52000 | 2 | 1.1 | 6:00 | 1525 | 0.75 | 100% | 40.6 | 6.21 | AGM 1, Sta. 65+20, AT CASING VENT/ 52' D/S OF C/L PIER B ST | 777.89 | Valve, Sta. 119+80, Valve 28 | 4625.68 | 46.81 | Metal Loss Internal | 33.7809 | -118.2164 | 2.07
40001640 | GROUP | 7294.56 | 7306.24 | 11% | 0.219 | 52000 | 0.49 | 0.43 | 6:00 | 1525 | 0.75 | 100% | 40.82 | 5.98 | AGM 1, Sta. 65+20, AT CASING VENT/ 52' D/S OF C/L PIER B ST | 778.11 | Valve, Sta. 119+80, Valve 28 | 4625.46 | 46.81 | Metal Loss Internal | 33.7809 | -118.2164 | 2.07
40001641 | GROUP | 7294.76 | 7306.44 | 14% | 0.219 | 52000 | 1.18 | 0.96 | 6:00 | 1525 | 0.75 | 100% | 41.02 | 5.79 | AGM 1, Sta. 65+20, AT CASING VENT/ 52' D/S OF C/L PIER B ST | 778.31 | Valve, Sta. 119+80, Valve 28 | 4625.26 | 46.81 | Metal Loss Internal | 33.7809 | -118.2164 | 2.07
40001642 | GROUP | 7294.99 | 7306.67 | 19% | 0.219 | 52000 | 1.44 | 0.77 | 5:45 | 1525 | 0.75 | 100% | 41.25 | 5.55 | AGM 1, Sta. 65+20, AT CASING VENT/ 52' D/S OF C/L PIER B ST | 778.54 | Valve, Sta. 119+80, Valve 28 | 4625.03 | 46.81 | Metal Loss Internal | 33.7809 | -118.2164 | 2.08
40001643 | GROUP | 7295.29 | 7306.97 | 24% | 0.219 | 52000 | 2.25 | 1 | 6:00 | 1525 | 0.75 | 100% | 41.55 | 5.26 | AGM 1, Sta. 65+20, AT CASING VENT/ 52' D/S OF C/L PIER B ST | 778.84 | Valve, Sta. 119+80, Valve 28 | 4624.73 | 46.81 | Metal Loss Internal | 33.7809 | -118.2164 | 2.08
40001644 | GROUP | 7295.79 | 7307.48 | 25% | 0.219 | 52000 | 5.14 | 1.33 | 5:45 | 1525 | 0.75 | 100% | 42.05 | 4.75 | AGM 1, Sta. 65+20, AT CASING VENT/ 52' D/S OF C/L PIER B ST | 779.34 | Valve, Sta. 119+80, Valve 28 | 4624.23 | 46.81 | Metal Loss Internal | 33.7809 | -118.2164 | 2.08
40001645 | GROUP | 7296.36 | 7308.06 | 16% | 0.219 | 52000 | 0.81 | 0.81 | 6:00 | 1525 | 0.75 | 100% | 42.63 | 4.18 | AGM 1, Sta. 65+20, AT CASING VENT/ 52' D/S OF C/L PIER B ST | 779.92 | Valve, Sta. 119+80, Valve 28 | 4623.65 | 46.81 | Metal Loss Internal | 33.7809 | -118.2164 | 2.08
40001646 | GROUP | 7296.8 | 7308.5 | 25% | 0.219 | 52000 | 2.64 | 1.26 | 6:00 | 1525 | 0.75 | 100% | 43.06 | 3.75 | AGM 1, Sta. 65+20, AT CASING VENT/ 52' D/S OF C/L PIER B ST | 780.35 | Valve, Sta. 119+80, Valve 28 | 4623.22 | 46.81 | Metal Loss Internal | 33.7809 | -118.2164 | 2.09
40001647 | GROUP | 7297.06 | 7308.77 | 16% | 0.219 | 52000 | 1.28 | 0.67 | 6:00 | 1525 | 0.75 | 100% | 43.32 | 3.48 | AGM 1, Sta. 65+20, AT CASING VENT/ 52' D/S OF C/L PIER B ST | 780.61 | Valve, Sta. 119+80, Valve 28 | 4622.96 | 46.81 | Metal Loss Internal | 33.7809 | -118.2164 | 2.09
40001648 | GROUP | 7297.38 | 7309.08 | 22% | 0.219 | 52000 | 2.09 | 1.01 | 6:00 | 1525 | 0.75 | 100% | 43.64 | 3.17 | AGM 1, Sta. 65+20, AT CASING VENT/ 52' D/S OF C/L PIER B ST | 780.93 | Valve, Sta. 119+80, Valve 28 | 4622.64 | 46.81 | Metal Loss Internal | 33.7809 | -118.2164 | 2.09
40001649 | GROUP | 7298.02 | 7309.73 | 23% | 0.219 | 52000 | 1 | 0.78 | 6:00 | 1525 | 0.75 | 100% | 44.28 | 2.52 | AGM 1, Sta. 65+20, AT CASING VENT/ 52' D/S OF C/L PIER B ST | 781.57 | Valve, Sta. 119+80, Valve 28 | 4622 | 46.81 | Metal Loss Internal | 33.7809 | -118.2164 | 2.09
40001650 | GROUP | 7298.23 | 7309.95 | 19% | 0.219 | 52000 | 1.29 | 0.71 | 5:45 | 1525 | 0.75 | 100% | 44.5 | 2.31 | AGM 1, Sta. 65+20, AT CASING VENT/ 52' D/S OF C/L PIER B ST | 781.79 | Valve, Sta. 119+80, Valve 28 | 4621.78 | 46.81 | Metal Loss Internal | 33.7809 | -118.2164 | 2.1
40001651 | GROUP | 7298.54 | 7310.25 | 10% | 0.219 | 52000 | 0.64 | 0.64 | 6:00 | 1525 | 0.75 | 100% | 44.8 | 2.01 | AGM 1, Sta. 65+20, AT CASING VENT/ 52' D/S OF C/L PIER B ST | 782.09 | Valve, Sta. 119+80, Valve 28 | 4621.48 | 46.81 | Metal Loss Internal | 33.7809 | -118.2164 | 2.1
40001652 | GROUP | 7298.68 | 7310.4 | 22% | 0.219 | 52000 | 0.63 | 0.59 | 6:00 | 1525 | 0.75 | 100% | 44.94 | 1.87 | AGM 1, Sta. 65+20, AT CASING VENT/ 52' D/S OF C/L PIER B ST | 782.23 | Valve, Sta. 119+80, Valve 28 | 4621.34 | 46.81 | Metal Loss Internal | 33.7809 | -118.2164 | 2.1
40001653 | GROUP | 7298.87 | 7310.59 | 19% | 0.219 | 52000 | 0.76 | 0.59 | 6:00 | 1525 | 0.75 | 100% | 45.13 | 1.67 | AGM 1, Sta. 65+20, AT CASING VENT/ 52' D/S OF C/L PIER B ST | 782.42 | Valve, Sta. 119+80, Valve 28 | 4621.15 | 46.81 | Metal Loss Internal | 33.7809 | -118.2164 | 2.1
40001654 | GROUP | 7299.16 | 7310.89 | 12% | 0.219 | 52000 | 0.53 | 0.53 | 5:45 | 1525 | 0.75 | 100% | 45.42 | 1.39 | AGM 1, Sta. 65+20, AT CASING VENT/ 52' D/S OF C/L PIER B ST | 782.71 | Valve, Sta. 119+80, Valve 28 | 4620.86 | 46.81 | Metal Loss Internal | 33.7809 | -118.2164 | 2.1
40001655 | GROUP | 7299.34 | 7311.07 | 17% | 0.219 | 52000 | 0.64 | 0.59 | 6:00 | 1525 | 0.75 | 100% | 45.61 | 1.2 | AGM 1, Sta. 65+20, AT CASING VENT/ 52' D/S OF C/L PIER B ST | 782.9 | Valve, Sta. 119+80, Valve 28 | 4620.67 | 46.81 | Metal Loss Internal | 33.7809 | -118.2164 | 2.1
40001656 | GROUP | 7299.7 | 7311.43 | 15% | 0.219 | 52000 | 0.54 | 0.44 | 5:45 | 1525 | 0.75 | 100% | 45.96 | 0.84 | AGM 1, Sta. 65+20, AT CASING VENT/ 52' D/S OF C/L PIER B ST | 783.25 | Valve, Sta. 119+80, Valve 28 | 4620.32 | 46.81 | Metal Loss Internal | 33.7809 | -118.2164 | 2.11
40001657 | GROUP | 7299.83 | 7311.57 | 12% | 0.219 | 52000 | 0.44 | 0.53 | 5:45 | 1525 | 0.75 | 100% | 46.1 | 0.71 | AGM 1, Sta. 65+20, AT CASING VENT/ 52' D/S OF C/L PIER B ST | 783.39 | Valve, Sta. 119+80, Valve 28 | 4620.18 | 46.81 | Metal Loss Internal | 33.7809 | -118.2164 | 2.11
40001658 | GROUP | 7300.17 | 7311.9 | 11% | 0.219 | 52000 | 0.89 | 0.58 | 5:45 | 1525 | 0.75 | 100% | 46.43 | 0.38 | AGM 1, Sta. 65+20, AT CASING VENT/ 52' D/S OF C/L PIER B ST | 783.72 | Valve, Sta. 119+80, Valve 28 | 4619.85 | 46.81 | Metal Loss Internal | 33.7809 | -118.2164 | 2.11
2920 | WELD | 7300.54 | 7312.28 | [15 empty] | 13.87 |  | 33.7809 | -118.2164 | 2.11
40001659 | GROUP | 7300.59 | 7312.33 | 17% | 0.219 | 52000 | 0.59 | 1.2 | 6:00 | 1525 | 0.75 | 100% | 0.05 | 13.82 | AGM 1, Sta. 65+20, AT CASING VENT/ 52' D/S OF C/L PIER B ST | 784.14 | Valve, Sta. 119+80, Valve 28 | 4619.42 | 13.87 | Metal Loss Internal | 33.7809 | -118.2164 | 2.11
40001660 | GROUP | 7300.76 | 7312.51 | 11% | 0.219 | 52000 | 0.51 | 0.72 | 6:00 | 1525 | 0.75 | 100% | 0.22 | 13.65 | AGM 1, Sta. 65+20, AT CASING VENT/ 52' D/S OF C/L PIER B ST | 784.31 | Valve, Sta. 119+80, Valve 28 | 4619.25 | 13.87 | Metal Loss Internal | 33.7809 | -118.2164 | 2.11
40001661 | GROUP | 7301.01 | 7312.76 | 15% | 0.219 | 52000 | 0.67 | 0.78 | 6:00 | 1525 | 0.75 | 100% | 0.47 | 13.4 | AGM 1, Sta. 65+20, AT CASING VENT/ 52' D/S OF C/L PIER B ST | 784.56 | Valve, Sta. 119+80, Valve 28 | 4619 | 13.87 | Metal Loss Internal | 33.7809 | -118.2164 | 2.11
40001662 | GROUP | 7301.29 | 7313.04 | 14% | 0.219 | 52000 | 0.54 | 0.67 | 6:00 | 1525 | 0.75 | 100% | 0.75 | 13.12 | AGM 1, Sta. 65+20, AT CASING VENT/ 52' D/S OF C/L PIER B ST | 784.84 | Valve, Sta. 119+80, Valve 28 | 4618.73 | 13.87 | Metal Loss Internal | 33.7809 | -118.2164 | 2.11
40001663 | GROUP | 7301.49 | 7313.24 | 13% | 0.219 | 52000 | 0.67 | 0.59 | 5:45 | 1525 | 0.75 | 100% | 0.95 | 12.92 | AGM 1, Sta. 65+20, AT CASING VENT/ 52' D/S OF C/L PIER B ST | 785.04 | Valve, Sta. 119+80, Valve 28 | 4618.53 | 13.87 | Metal Loss Internal | 33.7809 | -118.2164 | 2.11
2930 | WELD | 7314.42 | 7326.3 | [15 empty] | 46.98 |  | 33.7809 | -118.2164 | 2.15
40001664 | GROUP | 7329.1 | 7341.14 | 25% | 0.219 | 52000 | 0.61 | 0.65 | 5:45 | 1525 | 0.75 | 100% | 14.69 | 32.29 | AGM 1, Sta. 65+20, AT CASING VENT/ 52' D/S OF C/L PIER B ST | 812.66 | Valve, Sta. 119+80, Valve 28 | 4590.91 | 46.98 | Metal Loss Internal | 33.7809 | -118.2165 | 2.01
40001665 | GROUP | 7329.54 | 7341.58 | 11% | 0.219 | 52000 | 0.53 | 0.33 | 6:00 | 1525 | 0.75 | 100% | 15.13 | 31.86 | AGM 1, Sta. 65+20, AT CASING VENT/ 52' D/S OF C/L PIER B ST | 813.09 | Valve, Sta. 119+80, Valve 28 | 4590.48 | 46.98 | Metal Loss Internal | 33.7809 | -118.2165 | 2
40001666 | GROUP | 7330.17 | 7342.22 | 15% | 0.219 | 52000 | 0.57 | 0.48 | 6:00 | 1525 | 0.75 | 100% | 15.76 | 31.23 | AGM 1, Sta. 65+20, AT CASING VENT/ 52' D/S OF C/L PIER B ST | 813.72 | Valve, Sta. 119+80, Valve 28 | 4589.85 | 46.98 | Metal Loss Internal | 33.7809 | -118.2165 | 1.99
40001667 | GROUP | 7331.46 | 7343.52 | 20% | 0.219 | 52000 | 0.47 | 0.44 | 6:00 | 1525 | 0.75 | 100% | 17.04 | 29.94 | AGM 1, Sta. 65+20, AT CASING VENT/ 52' D/S OF C/L PIER B ST | 815.01 | Valve, Sta. 119+80, Valve 28 | 4588.56 | 46.98 | Metal Loss Internal | 33.7809 | -118.2165 | 1.97
40001668 | GROUP | 7332.61 | 7344.69 | 16% | 0.219 | 52000 | 2.58 | 1.16 | 5:45 | 1525 | 0.75 | 100% | 18.2 | 28.79 | AGM 1, Sta. 65+20, AT CASING VENT/ 52' D/S OF C/L PIER B ST | 816.16 | Valve, Sta. 119+80, Valve 28 | 4587.4 | 46.98 | Metal Loss Internal | 33.7809 | -118.2165 | 1.96
40001669 | GROUP | 7332.94 | 7345.02 | 12% | 0.219 | 52000 | 0.6 | 0.63 | 6:00 | 1525 | 0.75 | 100% | 18.53 | 28.45 | AGM 1, Sta. 65+20, AT CASING VENT/ 52' D/S OF C/L PIER B ST | 816.5 | Valve, Sta. 119+80, Valve 28 | 4587.07 | 46.98 | Metal Loss Internal | 33.7809 | -118.2165 | 1.95
40001670 | GROUP | 7333.74 | 7345.83 | 14% | 0.219 | 52000 | 2.33 | 1 | 5:45 | 1525 | 0.75 | 100% | 19.32 | 27.66 | AGM 1, Sta. 65+20, AT CASING VENT/ 52' D/S OF C/L PIER B ST | 817.29 | Valve, Sta. 119+80, Valve 28 | 4586.28 | 46.98 | Metal Loss Internal | 33.7809 | -118.2165 | 1.94
40001671 | GROUP | 7334.44 | 7346.54 | 17% | 0.219 | 52000 | 1.72 | 0.92 | 5:45 | 1525 | 0.75 | 100% | 20.03 | 26.96 | AGM 1, Sta. 65+20, AT CASING VENT/ 52' D/S OF C/L PIER B ST | 817.99 | Valve, Sta. 119+80, Valve 28 | 4585.58 | 46.98 | Metal Loss Internal | 33.7809 | -118.2165 | 1.93
40001672 | GROUP | 7334.86 | 7346.96 | 21% | 0.219 | 52000 | 1.78 | 0.93 | 6:00 | 1525 | 0.75 | 100% | 20.44 | 26.54 | AGM 1, Sta. 65+20, AT CASING VENT/ 52' D/S OF C/L PIER B ST | 818.41 | Valve, Sta. 119+80, Valve 28 | 4585.16 | 46.98 | Metal Loss Internal | 33.7809 | -118.2165 | 1.92
40001673 | GROUP | 7335.62 | 7347.72 | 12% | 0.219 | 52000 | 0.82 | 0.56 | 5:45 | 1525 | 0.75 | 100% | 21.2 | 25.78 | AGM 1, Sta. 65+20, AT CASING VENT/ 52' D/S OF C/L PIER B ST | 819.17 | Valve, Sta. 119+80, Valve 28 | 4584.4 | 46.98 | Metal Loss Internal | 33.7809 | -118.2165 | 1.91
40001674 | GROUP | 7335.77 | 7347.88 | 15% | 0.219 | 52000 | 0.78 | 0.86 | 6:00 | 1525 | 0.75 | 100% | 21.36 | 25.62 | AGM 1, Sta. 65+20, AT CASING VENT/ 52' D/S OF C/L PIER B ST | 819.33 | Valve, Sta. 119+80, Valve 28 | 4584.24 | 46.98 | Metal Loss Internal | 33.7809 | -118.2165 | 1.91
40001675 | GROUP | 7336.09 | 7348.2 | 11% | 0.219 | 52000 | 0.54 | 0.72 | 5:45 | 1525 | 0.75 | 100% | 21.67 | 25.31 | AGM 1, Sta. 65+20, AT CASING VENT/ 52' D/S OF C/L PIER B ST | 819.64 | Valve, Sta. 119+80, Valve 28 | 4583.93 | 46.98 | Metal Loss Internal | 33.7809 | -118.2165 | 1.9
40001676 | GROUP | 7336.56 | 7348.67 | 19% | 0.219 | 52000 | 1.45 | 1.02 | 6:00 | 1525 | 0.75 | 100% | 22.14 | 24.84 | AGM 1, Sta. 65+20, AT CASING VENT/ 52' D/S OF C/L PIER B ST | 820.11 | Valve, Sta. 119+80, Valve 28 | 4583.46 | 46.98 | Metal Loss Internal | 33.7809 | -118.2165 | 1.9
40001677 | GROUP | 7337.12 | 7349.24 | 15% | 0.219 | 52000 | 0.72 | 1.17 | 6:00 | 1525 | 0.75 | 100% | 22.7 | 24.28 | AGM 1, Sta. 65+20, AT CASING VENT/ 52' D/S OF C/L PIER B ST | 820.67 | Valve, Sta. 119+80, Valve 28 | 4582.9 | 46.98 | Metal Loss Internal | 33.7809 | -118.2165 | 1.89
40001678 | GROUP | 7337.29 | 7349.42 | 18% | 0.219 | 52000 | 0.51 | 0.34 | 6:00 | 1525 | 0.75 | 100% | 22.88 | 24.1 | AGM 1, Sta. 65+20, AT CASING VENT/ 52' D/S OF C/L PIER B ST | 820.85 | Valve, Sta. 119+80, Valve 28 | 4582.72 | 46.98 | Metal Loss Internal | 33.7809 | -118.2165 | 1.89
40001679 | GROUP | 7337.42 | 7349.55 | 14% | 0.219 | 52000 | 0.5 | 0.37 | 5:45 | 1525 | 0.75 | 100% | 23.01 | 23.98 | AGM 1, Sta. 65+20, AT CASING VENT/ 52' D/S OF C/L PIER B ST | 820.97 | Valve, Sta. 119+80, Valve 28 | 4582.6 | 46.98 | Metal Loss Internal | 33.7809 | -118.2165 | 1.88
40001680 | GROUP | 7337.67 | 7349.8 | 20% | 0.219 | 52000 | 2.76 | 1.31 | 6:00 | 1525 | 0.75 | 100% | 23.25 | 23.73 | AGM 1, Sta. 65+20, AT CASING VENT/ 52' D/S OF C/L PIER B ST | 821.22 | Valve, Sta. 119+80, Valve 28 | 4582.35 | 46.98 | Metal Loss Internal | 33.7809 | -118.2165 | 1.88
40001681 | GROUP | 7337.91 | 7350.04 | 15% | 0.219 | 52000 | 0.6 | 0.44 | 6:00 | 1525 | 0.75 | 100% | 23.49 | 23.49 | AGM 1, Sta. 65+20, AT CASING VENT/ 52' D/S OF C/L PIER B ST | 821.46 | Valve, Sta. 119+80, Valve 28 | 4582.11 | 46.98 | Metal Loss Internal | 33.7809 | -118.2165 | 1.88
40001682 | GROUP | 7338.55 | 7350.69 | 21% | 0.219 | 52000 | 2.27 | 1.26 | 6:00 | 1525 | 0.75 | 100% | 24.13 | 22.85 | AGM 1, Sta. 65+20, AT CASING VENT/ 52' D/S OF C/L PIER B ST | 822.1 | Valve, Sta. 119+80, Valve 28 | 4581.47 | 46.98 | Metal Loss Internal | 33.7809 | -118.2165 | 1.87
40001683 | GROUP | 7339.21 | 7351.36 | 17% | 0.219 | 52000 | 1.76 | 1.27 | 6:00 | 1525 | 0.75 | 100% | 24.8 | 22.18 | AGM 1, Sta. 65+20, AT CASING VENT/ 52' D/S OF C/L PIER B ST | 822.77 | Valve, Sta. 119+80, Valve 28 | 4580.8 | 46.98 | Metal Loss Internal | 33.7809 | -118.2165 | 1.86
40001684 | GROUP | 7339.54 | 7351.68 | 14% | 0.219 | 52000 | 2.45 | 1 | 6:00 | 1525 | 0.75 | 100% | 25.12 | 21.86 | AGM 1, Sta. 65+20, AT CASING VENT/ 52' D/S OF C/L PIER B ST | 823.09 | Valve, Sta. 119+80, Valve 28 | 4580.48 | 46.98 | Metal Loss Internal | 33.7809 | -118.2165 | 1.85
40001685 | GROUP | 7340.01 | 7352.17 | 24% | 0.219 | 52000 | 0.76 | 0.74 | 5:45 | 1525 | 0.75 | 100% | 25.6 | 21.38 | AGM 1, Sta. 65+20, AT CASING VENT/ 52' D/S OF C/L PIER B ST | 823.57 | Valve, Sta. 119+80, Valve 28 | 4580 | 46.98 | Metal Loss Internal | 33.7809 | -118.2165 | 1.85
40001686 | GROUP | 7340.28 | 7352.43 | 11% | 0.219 | 52000 | 0.77 | 0.86 | 6:00 | 1525 | 0.75 | 100% | 25.86 | 21.12 | AGM 1, Sta. 65+20, AT CASING VENT/ 52' D/S OF C/L PIER B ST | 823.83 | Valve, Sta. 119+80, Valve 28 | 4579.74 | 46.98 | Metal Loss Internal | 33.7809 | -118.2165 | 1.84
40001687 | GROUP | 7340.53 | 7352.69 | 14% | 0.219 | 52000 | 0.7 | 0.54 | 5:45 | 1525 | 0.75 | 100% | 26.11 | 20.87 | AGM 1, Sta. 65+20, AT CASING VENT/ 52' D/S OF C/L PIER B ST | 824.08 | Valve, Sta. 119+80, Valve 28 | 4579.49 | 46.98 | Metal Loss Internal | 33.7809 | -118.2165 | 1.84
40001688 | GROUP | 7340.78 | 7352.94 | 15% | 0.219 | 52000 | 0.46 | 0.84 | 6:00 | 1525 | 0.75 | 100% | 26.37 | 20.62 | AGM 1, Sta. 65+20, AT CASING VENT/ 52' D/S OF C/L PIER B ST | 824.33 | Valve, Sta. 119+80, Valve 28 | 4579.24 | 46.98 | Metal Loss Internal | 33.7809 | -118.2165 | 1.83
40001689 | GROUP | 7341.18 | 7353.34 | 11% | 0.219 | 52000 | 1.11 | 0.77 | 6:00 | 1525 | 0.75 | 100% | 26.76 | 20.22 | AGM 1, Sta. 65+20, AT CASING VENT/ 52' D/S OF C/L PIER B ST | 824.73 | Valve, Sta. 119+80, Valve 28 | 4578.84 | 46.98 | Metal Loss Internal | 33.7809 | -118.2165 | 1.83
40001690 | GROUP | 7341.53 | 7353.69 | 12% | 0.219 | 52000 | 0.68 | 1.09 | 6:00 | 1525 | 0.75 | 100% | 27.11 | 19.87 | AGM 1, Sta. 65+20, AT CASING VENT/ 52' D/S OF C/L PIER B ST | 825.08 | Valve, Sta. 119+80, Valve 28 | 4578.49 | 46.98 | Metal Loss Internal | 33.7809 | -118.2165 | 1.82
40001691 | GROUP | 7342.26 | 7354.43 | 17% | 0.219 | 52000 | 0.94 | 1.02 | 6:00 | 1525 | 0.75 | 100% | 27.84 | 19.14 | AGM 1, Sta. 65+20, AT CASING VENT/ 52' D/S OF C/L PIER B ST | 825.81 | Valve, Sta. 119+80, Valve 28 | 4577.76 | 46.98 | Metal Loss Internal | 33.7809 | -118.2165 | 1.81
40001692 | GROUP | 7342.55 | 7354.73 | 11% | 0.219 | 52000 | 0.75 | 0.65 | 6:00 | 1525 | 0.75 | 100% | 28.13 | 18.85 | AGM 1, Sta. 65+20, AT CASING VENT/ 52' D/S OF C/L PIER B ST | 826.1 | Valve, Sta. 119+80, Valve 28 | 4577.47 | 46.98 | Metal Loss Internal | 33.7809 | -118.2165 | 1.81
40001693 | GROUP | 7342.96 | 7355.14 | 18% | 0.219 | 52000 | 2.37 | 1.02 | 6:00 | 1525 | 0.75 | 100% | 28.54 | 18.44 | AGM 1, Sta. 65+20, AT CASING VENT/ 52' D/S OF C/L PIER B ST | 826.51 | Valve, Sta. 119+80, Valve 28 | 4577.06 | 46.98 | Metal Loss Internal | 33.7809 | -118.2165 | 1.8
40001694 | GROUP | 7343.43 | 7355.61 | 24% | 0.219 | 52000 | 5.03 | 0.86 | 5:45 | 1525 | 0.75 | 100% | 29.01 | 17.97 | AGM 1, Sta. 65+20, AT CASING VENT/ 52' D/S OF C/L PIER B ST | 826.98 | Valve, Sta. 119+80, Valve 28 | 4576.59 | 46.98 | Metal Loss Internal | 33.7809 | -118.2165 | 1.8
40001695 | GROUP | 7343.9 | 7356.1 | 25% | 0.219 | 52000 | 1.98 | 0.63 | 5:45 | 1525 | 0.75 | 100% | 29.49 | 17.49 | AGM 1, Sta. 65+20, AT CASING VENT/ 52' D/S OF C/L PIER B ST | 827.46 | Valve, Sta. 119+80, Valve 28 | 4576.11 | 46.98 | Metal Loss Internal | 33.7809 | -118.2165 | 1.79
40001696 | GROUP | 7344.1 | 7356.29 | 14% | 0.219 | 52000 | 0.46 | 0.52 | 5:45 | 1525 | 0.75 | 100% | 29.68 | 17.3 | AGM 1, Sta. 65+20, AT CASING VENT/ 52' D/S OF C/L PIER B ST | 827.65 | Valve, Sta. 119+80, Valve 28 | 4575.92 | 46.98 | Metal Loss Internal | 33.7809 | -118.2165 | 1.79
40001697 | GROUP | 7344.47 | 7356.66 | 27% | 0.219 | 52000 | 2.78 | 1.28 | 6:00 | 1525 | 0.75 | 100% | 30.05 | 16.93 | AGM 1, Sta. 65+20, AT CASING VENT/ 52' D/S OF C/L PIER B ST | 828.02 | Valve, Sta. 119+80, Valve 28 | 4575.55 | 46.98 | Metal Loss Internal | 33.7809 | -118.2165 | 1.79
40001698 | GROUP | 7344.75 | 7356.96 | 18% | 0.219 | 52000 | 1.64 | 0.6 | 5:45 | 1525 | 0.75 | 100% | 30.34 | 16.64 | AGM 1, Sta. 65+20, AT CASING VENT/ 52' D/S OF C/L PIER B ST | 828.31 | Valve, Sta. 119+80, Valve 28 | 4575.26 | 46.98 | Metal Loss Internal | 33.7809 | -118.2165 | 1.78
40001699 | GROUP | 7344.96 | 7357.17 | 12% | 0.219 | 52000 | 0.6 | 0.33 | 6:00 | 1525 | 0.75 | 100% | 30.55 | 16.43 | AGM 1, Sta. 65+20, AT CASING VENT/ 52' D/S OF C/L PIER B ST | 828.52 | Valve, Sta. 119+80, Valve 28 | 4575.05 | 46.98 | Metal Loss Internal | 33.7809 | -118.2165 | 1.78
40001700 | GROUP | 7345.11 | 7357.32 | 13% | 0.219 | 52000 | 0.47 | 0.69 | 6:00 | 1525 | 0.75 | 100% | 30.69 | 16.29 | AGM 1, Sta. 65+20, AT CASING VENT/ 52' D/S OF C/L PIER B ST | 828.66 | Valve, Sta. 119+80, Valve 28 | 4574.91 | 46.98 | Metal Loss Internal | 33.7809 | -118.2165 | 1.78
40001701 | GROUP | 7345.31 | 7357.52 | 17% | 0.219 | 52000 | 2.09 | 0.63 | 6:00 | 1525 | 0.75 | 100% | 30.89 | 16.09 | AGM 1, Sta. 65+20, AT CASING VENT/ 52' D/S OF C/L PIER B ST | 828.86 | Valve, Sta. 119+80, Valve 28 | 4574.71 | 46.98 | Metal Loss Internal | 33.7809 | -118.2165 | 1.77
40001702 | GROUP | 7345.71 | 7357.92 | 22% | 0.219 | 52000 | 1.33 | 0.89 | 6:00 | 1525 | 0.75 | 100% | 31.29 | 15.69 | AGM 1, Sta. 65+20, AT CASING VENT/ 52' D/S OF C/L PIER B ST | 829.26 | Valve, Sta. 119+80, Valve 28 | 4574.31 | 46.98 | Metal Loss Internal | 33.7809 | -118.2165 | 1.77
40001703 | GROUP | 7345.89 | 7358.1 | 28% | 0.219 | 52000 | 0.74 | 0.7 | 6:00 | 1525 | 0.75 | 100% | 31.47 | 15.51 | AGM 1, Sta. 65+20, AT CASING VENT/ 52' D/S OF C/L PIER B ST | 829.44 | Valve, Sta. 119+80, Valve 28 | 4574.13 | 46.98 | Metal Loss Internal | 33.7809 | -118.2165 | 1.77
40001704 | GROUP | 7346.33 | 7358.55 | 18% | 0.219 | 52000 | 1.59 | 1.07 | 6:00 | 1525 | 0.75 | 100% | 31.91 | 15.07 | AGM 1, Sta. 65+20, AT CASING VENT/ 52' D/S OF C/L PIER B ST | 829.88 | Valve, Sta. 119+80, Valve 28 | 4573.69 | 46.98 | Metal Loss Internal | 33.7809 | -118.2165 | 1.76
40001705 | GROUP | 7346.63 | 7358.86 | 23% | 0.219 | 52000 | 2.07 | 0.96 | 6:00 | 1525 | 0.75 | 100% | 32.22 | 14.76 | AGM 1, Sta. 65+20, AT CASING VENT/ 52' D/S OF C/L PIER B ST | 830.19 | Valve, Sta. 119+80, Valve 28 | 4573.38 | 46.98 | Metal Loss Internal | 33.7809 | -118.2165 | 1.76
40001706 | GROUP | 7347.09 | 7359.32 | 22% | 0.219 | 52000 | 3.22 | 0.92 | 5:45 | 1525 | 0.75 | 100% | 32.68 | 14.31 | AGM 1, Sta. 65+20, AT CASING VENT/ 52' D/S OF C/L PIER B ST | 830.64 | Valve, Sta. 119+80, Valve 28 | 4572.93 | 46.98 | Metal Loss Internal | 33.7809 | -118.2165 | 1.75
40001707 | GROUP | 7347.39 | 7359.62 | 23% | 0.219 | 52000 | 0.76 | 0.53 | 5:45 | 1525 | 0.75 | 100% | 32.97 | 14.01 | AGM 1, Sta. 65+20, AT CASING VENT/ 52' D/S OF C/L PIER B ST | 830.94 | Valve, Sta. 119+80, Valve 28 | 4572.63 | 46.98 | Metal Loss Internal | 33.7809 | -118.2165 | 1.75
40001708 | GROUP | 7347.75 | 7359.98 | 30% | 0.219 | 52000 | 1.08 | 0.47 | 5:45 | 1525 | 0.75 | 100% | 33.34 | 13.65 | AGM 1, Sta. 65+20, AT CASING VENT/ 52' D/S OF C/L PIER B ST | 831.3 | Valve, Sta. 119+80, Valve 28 | 4572.27 | 46.98 | Metal Loss Internal | 33.7809 | -118.2165 | 1.75
40001709 | GROUP | 7348.13 | 7360.36 | 27% | 0.219 | 52000 | 1.32 | 0.8 | 5:45 | 1525 | 0.75 | 100% | 33.71 | 13.27 | AGM 1, Sta. 65+20, AT CASING VENT/ 52' D/S OF C/L PIER B ST | 831.68 | Valve, Sta. 119+80, Valve 28 | 4571.89 | 46.98 | Metal Loss Internal | 33.7809 | -118.2165 | 1.74
40001710 | GROUP | 7348.32 | 7360.56 | 11% | 0.219 | 52000 | 0.54 | 0.82 | 6:00 | 1525 | 0.75 | 100% | 33.9 | 13.08 | AGM 1, Sta. 65+20, AT CASING VENT/ 52' D/S OF C/L PIER B ST | 831.87 | Valve, Sta. 119+80, Valve 28 | 4571.7 | 46.98 | Metal Loss Internal | 33.7809 | -118.2166 | 1.74
40001711 | GROUP | 7348.54 | 7360.78 | 12% | 0.219 | 52000 | 0.77 | 0.6 | 5:45 | 1525 | 0.75 | 100% | 34.13 | 12.86 | AGM 1, Sta. 65+20, AT CASING VENT/ 52' D/S OF C/L PIER B ST | 832.09 | Valve, Sta. 119+80, Valve 28 | 4571.48 | 46.98 | Metal Loss Internal | 33.7809 | -118.2166 | 1.74
40001712 | GROUP | 7348.98 | 7361.23 | 11% | 0.219 | 52000 | 0.62 | 0.4 | 6:00 | 1525 | 0.75 | 100% | 34.57 | 12.42 | AGM 1, Sta. 65+20, AT CASING VENT/ 52' D/S OF C/L PIER B ST | 832.53 | Valve, Sta. 119+80, Valve 28 | 4571.04 | 46.98 | Metal Loss Internal | 33.7809 | -118.2166 | 1.73
40001713 | GROUP | 7349.68 | 7361.93 | 30% | 0.219 | 52000 | 0.91 | 0.68 | 6:00 | 1525 | 0.75 | 100% | 35.26 | 11.72 | AGM 1, Sta. 65+20, AT CASING VENT/ 52' D/S OF C/L PIER B ST | 833.23 | Valve, Sta. 119+80, Valve 28 | 4570.34 | 46.98 | Metal Loss Internal | 33.7809 | -118.2166 | 1.73
40001714 | GROUP | 7350.2 | 7362.45 | 30% | 0.219 | 52000 | 3.64 | 1.24 | 6:00 | 1525 | 0.75 | 100% | 35.78 | 11.2 | AGM 1, Sta. 65+20, AT CASING VENT/ 52' D/S OF C/L PIER B ST | 833.75 | Valve, Sta. 119+80, Valve 28 | 4569.82 | 46.98 | Metal Loss Internal | 33.7809 | -118.2166 | 1.72
40001715 | GROUP | 7350.72 | 7362.98 | 25% | 0.219 | 52000 | 1.23 | 1.19 | 6:00 | 1525 | 0.75 | 100% | 36.3 | 10.68 | AGM 1, Sta. 65+20, AT CASING VENT/ 52' D/S OF C/L PIER B ST | 834.27 | Valve, Sta. 119+80, Valve 28 | 4569.3 | 46.98 | Metal Loss Internal | 33.7809 | -118.2166 | 1.72
40001716 | GROUP | 7351.13 | 7363.4 | 18% | 0.219 | 52000 | 1.96 | 0.86 | 6:00 | 1525 | 0.75 | 100% | 36.72 | 10.26 | AGM 1, Sta. 65+20, AT CASING VENT/ 52' D/S OF C/L PIER B ST | 834.69 | Valve, Sta. 119+80, Valve 28 | 4568.88 | 46.98 | Metal Loss Internal | 33.7809 | -118.2166 | 1.72
40001717 | GROUP | 7351.43 | 7363.7 | 19% | 0.219 | 52000 | 2.06 | 0.54 | 5:45 | 1525 | 0.75 | 100% | 37.01 | 9.97 | AGM 1, Sta. 65+20, AT CASING VENT/ 52' D/S OF C/L PIER B ST | 834.98 | Valve, Sta. 119+80, Valve 28 | 4568.59 | 46.98 | Metal Loss Internal | 33.7809 | -118.2166 | 1.71
40001718 | GROUP | 7351.64 | 7363.91 | 16% | 0.219 | 52000 | 0.61 | 0.4 | 6:15 | 1525 | 0.75 | 100% | 37.22 | 9.76 | AGM 1, Sta. 65+20, AT CASING VENT/ 52' D/S OF C/L PIER B ST | 835.19 | Valve, Sta. 119+80, Valve 28 | 4568.38 | 46.98 | Metal Loss Internal | 33.7809 | -118.2166 | 1.71
40001719 | GROUP | 7352.19 | 7364.47 | 19% | 0.219 | 52000 | 4.45 | 0.91 | 6:00 | 1525 | 0.75 | 100% | 37.77 | 9.21 | AGM 1, Sta. 65+20, AT CASING VENT/ 52' D/S OF C/L PIER B ST | 835.74 | Valve, Sta. 119+80, Valve 28 | 4567.83 | 46.98 | Metal Loss Internal | 33.7809 | -118.2166 | 1.71
40001720 | GROUP | 7353.66 | 7365.95 | 23% | 0.219 | 52000 | 2.88 | 1.19 | 6:00 | 1525 | 0.75 | 100% | 39.24 | 7.74 | AGM 1, Sta. 65+20, AT CASING VENT/ 52' D/S OF C/L PIER B ST | 837.21 | Valve, Sta. 119+80, Valve 28 | 4566.36 | 46.98 | Metal Loss Internal | 33.7809 | -118.2166 | 1.7
40001721 | GROUP | 7353.97 | 7366.26 | 17% | 0.219 | 52000 | 0.39 | 0.47 | 6:00 | 1525 | 0.75 | 100% | 39.55 | 7.43 | AGM 1, Sta. 65+20, AT CASING VENT/ 52' D/S OF C/L PIER B ST | 837.52 | Valve, Sta. 119+80, Valve 28 | 4566.05 | 46.98 | Metal Loss Internal | 33.7809 | -118.2166 | 1.69
40001722 | GROUP | 7354.43 | 7366.73 | 11% | 0.219 | 52000 | 0.86 | 0.72 | 6:00 | 1525 | 0.75 | 100% | 40.01 | 6.97 | AGM 1, Sta. 65+20, AT CASING VENT/ 52' D/S OF C/L PIER B ST | 837.98 | Valve, Sta. 119+80, Valve 28 | 4565.59 | 46.98 | Metal Loss Internal | 33.7809 | -118.2166 | 1.69
40001723 | GROUP | 7354.67 | 7366.98 | 11% | 0.219 | 52000 | 0.39 | 0.33 | 6:00 | 1525 | 0.75 | 100% | 40.26 | 6.73 | AGM 1, Sta. 65+20, AT CASING VENT/ 52' D/S OF C/L PIER B ST | 838.22 | Valve, Sta. 119+80, Valve 28 | 4565.35 | 46.98 | Metal Loss Internal | 33.7809 | -118.2166 | 1.69
40001724 | GROUP | 7355.17 | 7367.48 | 22% | 0.219 | 52000 | 2.48 | 0.9 | 6:00 | 1525 | 0.75 | 100% | 40.76 | 6.23 | AGM 1, Sta. 65+20, AT CASING VENT/ 52' D/S OF C/L PIER B ST | 838.72 | Valve, Sta. 119+80, Valve 28 | 4564.85 | 46.98 | Metal Loss Internal | 33.7809 | -118.2166 | 1.69
40001725 | GROUP | 7355.53 | 7367.84 | 16% | 0.219 | 52000 | 2.31 | 0.93 | 6:00 | 1525 | 0.75 | 100% | 41.11 | 5.87 | AGM 1, Sta. 65+20, AT CASING VENT/ 52' D/S OF C/L PIER B ST | 839.08 | Valve, Sta. 119+80, Valve 28 | 4564.49 | 46.98 | Metal Loss Internal | 33.7809 | -118.2166 | 1.68
40001726 | GROUP | 7355.86 | 7368.18 | 21% | 0.219 | 52000 | 1.05 | 0.78 | 6:00 | 1525 | 0.75 | 100% | 41.45 | 5.54 | AGM 1, Sta. 65+20, AT CASING VENT/ 52' D/S OF C/L PIER B ST | 839.41 | Valve, Sta. 119+80, Valve 28 | 4564.15 | 46.98 | Metal Loss Internal | 33.7809 | -118.2166 | 1.68
40001727 | GROUP | 7356.3 | 7368.62 | 11% | 0.219 | 52000 | 0.47 | 0.39 | 5:45 | 1525 | 0.75 | 100% | 41.88 | 5.1 | AGM 1, Sta. 65+20, AT CASING VENT/ 52' D/S OF C/L PIER B ST | 839.85 | Valve, Sta. 119+80, Valve 28 | 4563.72 | 46.98 | Metal Loss Internal | 33.7809 | -118.2166 | 1.68
40001728 | GROUP | 7356.54 | 7368.87 | 23% | 0.219 | 52000 | 2.72 | 0.83 | 6:00 | 1525 | 0.75 | 100% | 42.13 | 4.85 | AGM 1, Sta. 65+20, AT CASING VENT/ 52' D/S OF C/L PIER B ST | 840.1 | Valve, Sta. 119+80, Valve 28 | 4563.47 | 46.98 | Metal Loss Internal | 33.7809 | -118.2166 | 1.68
40001729 | GROUP | 7356.95 | 7369.28 | 15% | 0.219 | 52000 | 4 | 1.16 | 6:00 | 1525 | 0.75 | 100% | 42.53 | 4.45 | AGM 1, Sta. 65+20, AT CASING VENT/ 52' D/S OF C/L PIER B ST | 840.5 | Valve, Sta. 119+80, Valve 28 | 4563.07 | 46.98 | Metal Loss Internal | 33.7809 | -118.2166 | 1.68
40001730 | GROUP | 7357.53 | 7369.86 | 25% | 0.219 | 52000 | 0.94 | 0.8 | 6:00 | 1525 | 0.75 | 100% | 43.11 | 3.87 | AGM 1, Sta. 65+20, AT CASING VENT/ 52' D/S OF C/L PIER B ST | 841.08 | Valve, Sta. 119+80, Valve 28 | 4562.49 | 46.98 | Metal Loss Internal | 33.7809 | -118.2166 | 1.68
40001731 | GROUP | 7357.84 | 7370.18 | 15% | 0.219 | 52000 | 0.54 | 0.83 | 6:00 | 1525 | 0.75 | 100% | 43.43 | 3.55 | AGM 1, Sta. 65+20, AT CASING VENT/ 52' D/S OF C/L PIER B ST | 841.4 | Valve, Sta. 119+80, Valve 28 | 4562.17 | 46.98 | Metal Loss Internal | 33.7809 | -118.2166 | 1.68
40001732 | GROUP | 7358.36 | 7370.71 | 19% | 0.219 | 52000 | 3.83 | 1.26 | 6:00 | 1525 | 0.75 | 100% | 43.95 | 3.03 | AGM 1, Sta. 65+20, AT CASING VENT/ 52' D/S OF C/L PIER B ST | 841.92 | Valve, Sta. 119+80, Valve 28 | 4561.65 | 46.98 | Metal Loss Internal | 33.7809 | -118.2166 | 1.67
40001733 | GROUP | 7358.65 | 7371 | 18% | 0.219 | 52000 | 0.78 | 0.72 | 6:00 | 1525 | 0.75 | 100% | 44.24 | 2.74 | AGM 1, Sta. 65+20, AT CASING VENT/ 52' D/S OF C/L PIER B ST | 842.21 | Valve, Sta. 119+80, Valve 28 | 4561.36 | 46.98 | Metal Loss Internal | 33.7809 | -118.2166 | 1.67
40001734 | GROUP | 7359.05 | 7371.4 | 13% | 0.219 | 52000 | 0.89 | 1.21 | 6:00 | 1525 | 0.75 | 100% | 44.63 | 2.35 | AGM 1, Sta. 65+20, AT CASING VENT/ 52' D/S OF C/L PIER B ST | 842.6 | Valve, Sta. 119+80, Valve 28 | 4560.97 | 46.98 | Metal Loss Internal | 33.7809 | -118.2166 | 1.67
40001735 | GROUP | 7359.22 | 7371.57 | 17% | 0.219 | 52000 | 0.94 | 0.74 | 5:45 | 1525 | 0.75 | 100% | 44.8 | 2.18 | AGM 1, Sta. 65+20, AT CASING VENT/ 52' D/S OF C/L PIER B ST | 842.77 | Valve, Sta. 119+80, Valve 28 | 4560.8 | 46.98 | Metal Loss Internal | 33.7809 | -118.2166 | 1.67
40001736 | GROUP | 7359.58 | 7371.93 | 20% | 0.219 | 52000 | 0.81 | 0.65 | 6:00 | 1525 | 0.75 | 100% | 45.16 | 1.82 | AGM 1, Sta. 65+20, AT CASING VENT/ 52' D/S OF C/L PIER B ST | 843.13 | Valve, Sta. 119+80, Valve 28 | 4560.44 | 46.98 | Metal Loss Internal | 33.7809 | -118.2166 | 1.67
40001737 | GROUP | 7359.75 | 7372.11 | 14% | 0.219 | 52000 | 0.66 | 0.72 | 6:00 | 1525 | 0.75 | 100% | 45.33 | 1.65 | AGM 1, Sta. 65+20, AT CASING VENT/ 52' D/S OF C/L PIER B ST | 843.3 | Valve, Sta. 119+80, Valve 28 | 4560.27 | 46.98 | Metal Loss Internal | 33.7809 | -118.2166 | 1.67
40001738 | GROUP | 7360.07 | 7372.43 | 26% | 0.219 | 52000 | 2.39 | 0.87 | 6:00 | 1525 | 0.75 | 100% | 45.65 | 1.33 | AGM 1, Sta. 65+20, AT CASING VENT/ 52' D/S OF C/L PIER B ST | 843.62 | Valve, Sta. 119+80, Valve 28 | 4559.95 | 46.98 | Metal Loss Internal | 33.7809 | -118.2166 | 1.66
40001739 | GROUP | 7360.43 | 7372.8 | 23% | 0.219 | 52000 | 1.16 | 0.75 | 5:45 | 1525 | 0.75 | 100% | 46.01 | 0.97 | AGM 1, Sta. 65+20, AT CASING VENT/ 52' D/S OF C/L PIER B ST | 843.98 | Valve, Sta. 119+80, Valve 28 | 4559.59 | 46.98 | Metal Loss Internal | 33.7809 | -118.2166 | 1.66
40001740 | GROUP | 7360.83 | 7373.2 | 16% | 0.219 | 52000 | 0.9 | 0.87 | 6:00 | 1525 | 0.75 | 100% | 46.41 | 0.57 | AGM 1, Sta. 65+20, AT CASING VENT/ 52' D/S OF C/L PIER B ST | 844.38 | Valve, Sta. 119+80, Valve 28 | 4559.19 | 46.98 | Metal Loss Internal | 33.7809 | -118.2166 | 1.66
2940 | WELD | 7361.4 | 7373.77 | [15 empty] | 46.75 |  | 33.7809 | -118.2166 | 1.66
40001741 | GROUP | 7361.97 | 7374.35 | 20% | 0.219 | 52000 | 0.51 | 0.4 | 6:00 | 1525 | 0.75 | 100% | 0.57 | 46.18 | AGM 1, Sta. 65+20, AT CASING VENT/ 52' D/S OF C/L PIER B ST | 845.52 | Valve, Sta. 119+80, Valve 28 | 4558.05 | 46.75 | Metal Loss Internal | 33.7809 | -118.2166 | 1.66
40001742 | GROUP | 7362.1 | 7374.48 | 11% | 0.219 | 52000 | 0.5 | 0.87 | 6:00 | 1525 | 0.75 | 100% | 0.7 | 46.04 | AGM 1, Sta. 65+20, AT CASING VENT/ 52' D/S OF C/L PIER B ST | 845.65 | Valve, Sta. 119+80, Valve 28 | 4557.92 | 46.75 | Metal Loss Internal | 33.7809 | -118.2166 | 1.66
40001743 | GROUP | 7362.74 | 7375.13 | 19% | 0.219 | 52000 | 1.84 | 0.82 | 5:45 | 1525 | 0.75 | 100% | 1.34 | 45.41 | AGM 1, Sta. 65+20, AT CASING VENT/ 52' D/S OF C/L PIER B ST | 846.29 | Valve, Sta. 119+80, Valve 28 | 4557.28 | 46.75 | Metal Loss Internal | 33.7809 | -118.2166 | 1.66
40001744 | GROUP | 7363.13 | 7375.53 | 11% | 0.219 | 52000 | 0.6 | 1.09 | 6:00 | 1525 | 0.75 | 100% | 1.74 | 45.01 | AGM 1, Sta. 65+20, AT CASING VENT/ 52' D/S OF C/L PIER B ST | 846.69 | Valve, Sta. 119+80, Valve 28 | 4556.88 | 46.75 | Metal Loss Internal | 33.7809 | -118.2166 | 1.66
40001745 | GROUP | 7363.29 | 7375.69 | 13% | 0.219 | 52000 | 0.67 | 0.36 | 6:00 | 1525 | 0.75 | 100% | 1.9 | 44.85 | AGM 1, Sta. 65+20, AT CASING VENT/ 52' D/S OF C/L PIER B ST | 846.85 | Valve, Sta. 119+80, Valve 28 | 4556.72 | 46.75 | Metal Loss Internal | 33.7809 | -118.2166 | 1.66
40001746 | GROUP | 7364.62 | 7377.02 | 13% | 0.219 | 52000 | 0.64 | 0.72 | 6:00 | 1525 | 0.75 | 100% | 3.22 | 43.53 | AGM 1, Sta. 65+20, AT CASING VENT/ 52' D/S OF C/L PIER B ST | 848.17 | Valve, Sta. 119+80, Valve 28 | 4555.4 | 46.75 | Metal Loss Internal | 33.7809 | -118.2166 | 1.66
40001747 | GROUP | 7364.78 | 7377.19 | 15% | 0.219 | 52000 | 0.78 | 0.82 | 6:00 | 1525 | 0.75 | 100% | 3.39 | 43.36 | AGM 1, Sta. 65+20, AT CASING VENT/ 52' D/S OF C/L PIER B ST | 848.33 | Valve, Sta. 119+80, Valve 28 | 4555.23 | 46.75 | Metal Loss Internal | 33.7809 | -118.2166 | 1.66
40001748 | GROUP | 7365.09 | 7377.5 | 22% | 0.219 | 52000 | 4.07 | 1.01 | 6:00 | 1525 | 0.75 | 100% | 3.69 | 43.06 | AGM 1, Sta. 65+20, AT CASING VENT/ 52' D/S OF C/L PIER B ST | 848.64 | Valve, Sta. 119+80, Valve 28 | 4554.93 | 46.75 | Metal Loss Internal | 33.7809 | -118.2166 | 1.66
40001749 | GROUP | 7365.38 | 7377.8 | 15% | 0.219 | 52000 | 0.67 | 0.55 | 6:15 | 1525 | 0.75 | 100% | 3.98 | 42.76 | AGM 1, Sta. 65+20, AT CASING VENT/ 52' D/S OF C/L PIER B ST | 848.93 | Valve, Sta. 119+80, Valve 28 | 4554.64 | 46.75 | Metal Loss Internal | 33.7809 | -118.2166 | 1.66
40001750 | GROUP | 7365.69 | 7378.11 | 12% | 0.219 | 52000 | 0.93 | 0.74 | 6:00 | 1525 | 0.75 | 100% | 4.29 | 42.46 | AGM 1, Sta. 65+20, AT CASING VENT/ 52' D/S OF C/L PIER B ST | 849.24 | Valve, Sta. 119+80, Valve 28 | 4554.33 | 46.75 | Metal Loss Internal | 33.7809 | -118.2166 | 1.66
40001751 | GROUP | 7366.13 | 7378.56 | 19% | 0.219 | 52000 | 1.39 | 1.77 | 6:00 | 1525 | 0.75 | 100% | 4.73 | 42.02 | AGM 1, Sta. 65+20, AT CASING VENT/ 52' D/S OF C/L PIER B ST | 849.68 | Valve, Sta. 119+80, Valve 28 | 4553.89 | 46.75 | Metal Loss Internal | 33.7809 | -118.2166 | 1.66
40001752 | GROUP | 7366.42 | 7378.84 | 20% | 0.219 | 52000 | 2.14 | 1.47 | 6:00 | 1525 | 0.75 | 100% | 5.02 | 41.73 | AGM 1, Sta. 65+20, AT CASING VENT/ 52' D/S OF C/L PIER B ST | 849.97 | Valve, Sta. 119+80, Valve 28 | 4553.6 | 46.75 | Metal Loss Internal | 33.7809 | -118.2166 | 1.66
40001753 | GROUP | 7366.69 | 7379.12 | 14% | 0.219 | 52000 | 0.65 | 0.63 | 5:45 | 1525 | 0.75 | 100% | 5.29 | 41.46 | AGM 1, Sta. 65+20, AT CASING VENT/ 52' D/S OF C/L PIER B ST | 850.24 | Valve, Sta. 119+80, Valve 28 | 4553.33 | 46.75 | Metal Loss Internal | 33.7809 | -118.2166 | 1.67
10000114 | LOCATION | 7366.85 | 7379.29 | [9 empty] | 5.46 | 41.29 | AGM 1, Sta. 65+20, AT CASING VENT/ 52' D/S OF C/L PIER B ST | 850.4 | Valve, Sta. 119+80, Valve 28 | 4553.16 | 46.75 | Sleeve Begin - 36.56 in. | 33.7809 | -118.2166 | 1.67
10000114 | LOCATION | 7369.9 | 7382.36 | [9 empty] | 8.5 | 38.25 | AGM 1, Sta. 65+20, AT CASING VENT/ 52' D/S OF C/L PIER B ST | 853.45 | Valve, Sta. 119+80, Valve 28 | 4550.12 | 46.75 | Sleeve End | 33.7809 | -118.2166 | 1.67
40001754 | GROUP | 7370.25 | 7382.72 | 24% | 0.219 | 52000 | 3.54 | 1.3 | 6:00 | 1525 | 0.75 | 100% | 8.85 | 37.9 | AGM 1, Sta. 65+20, AT CASING VENT/ 52' D/S OF C/L PIER B ST | 853.8 | Valve, Sta. 119+80, Valve 28 | 4549.77 | 46.75 | Metal Loss Internal | 33.7809 | -118.2166 | 1.69
40001755 | GROUP | 7370.72 | 7383.19 | 15% | 0.219 | 52000 | 4.86 | 1.22 | 6:00 | 1525 | 0.75 | 100% | 9.32 | 37.43 | AGM 1, Sta. 65+20, AT CASING VENT/ 52' D/S OF C/L PIER B ST | 854.27 | Valve, Sta. 119+80, Valve 28 | 4549.3 | 46.75 | Metal Loss Internal | 33.7809 | -118.2166 | 1.69
40001756 | GROUP | 7371.07 | 7383.55 | 23% | 0.219 | 52000 | 1.56 | 1.54 | 6:00 | 1525 | 0.75 | 100% | 9.67 | 37.07 | AGM 1, Sta. 65+20, AT CASING VENT/ 52' D/S OF C/L PIER B ST | 854.62 | Valve, Sta. 119+80, Valve 28 | 4548.94 | 46.75 | Metal Loss Internal | 33.7809 | -118.2166 | 1.7
40001757 | GROUP | 7371.54 | 7384.02 | 21% | 0.219 | 52000 | 1.4 | 1.2 | 6:00 | 1525 | 0.75 | 100% | 10.14 | 36.61 | AGM 1, Sta. 65+20, AT CASING VENT/ 52' D/S OF C/L PIER B ST | 855.09 | Valve, Sta. 119+80, Valve 28 | 4548.48 | 46.75 | Metal Loss Internal | 33.7809 | -118.2166 | 1.7
40001758 | GROUP | 7371.93 | 7384.41 | 22% | 0.219 | 52000 | 1.7 | 0.94 | 5:45 | 1525 | 0.75 | 100% | 10.53 | 36.22 | AGM 1, Sta. 65+20, AT CASING VENT/ 52' D/S OF C/L PIER B ST | 855.48 | Valve, Sta. 119+80, Valve 28 | 4548.09 | 46.75 | Metal Loss Internal | 33.7809 | -118.2166 | 1.7
40001759 | GROUP | 7372.39 | 7384.88 | 13% | 0.219 | 52000 | 0.89 | 1.01 | 6:00 | 1525 | 0.75 | 100% | 10.99 | 35.75 | AGM 1, Sta. 65+20, AT CASING VENT/ 52' D/S OF C/L PIER B ST | 855.94 | Valve, Sta. 119+80, Valve 28 | 4547.63 | 46.75 | Metal Loss Internal | 33.7809 | -118.2166 | 1.71
40001760 | GROUP | 7372.72 | 7385.21 | 11% | 0.219 | 52000 | 1.97 | 1.13 | 5:45 | 1525 | 0.75 | 100% | 11.32 | 35.43 | AGM 1, Sta. 65+20, AT CASING VENT/ 52' D/S OF C/L PIER B ST | 856.27 | Valve, Sta. 119+80, Valve 28 | 4547.3 | 46.75 | Metal Loss Internal | 33.7809 | -118.2166 | 1.71
40001761 | GROUP | 7373.23 | 7385.72 | 19% | 0.219 | 52000 | 0.53 | 0.35 | 5:45 | 1525 | 0.75 | 100% | 11.83 | 34.92 | AGM 1, Sta. 65+20, AT CASING VENT/ 52' D/S OF C/L PIER B ST | 856.78 | Valve, Sta. 119+80, Valve 28 | 4546.79 | 46.75 | Metal Loss Internal | 33.7809 | -118.2166 | 1.71
40001762 | GROUP | 7373.83 | 7386.34 | 11% | 0.219 | 52000 | 0.71 | 1.11 | 5:45 | 1525 | 0.75 | 100% | 12.43 | 34.31 | AGM 1, Sta. 65+20, AT CASING VENT/ 52' D/S OF C/L PIER B ST | 857.38 | Valve, Sta. 119+80, Valve 28 | 4546.19 | 46.75 | Metal Loss Internal | 33.7809 | -118.2166 | 1.72
40001763 | GROUP | 7374.07 | 7386.57 | 19% | 0.219 | 52000 | 0.65 | 0.48 | 5:45 | 1525 | 0.75 | 100% | 12.67 | 34.08 | AGM 1, Sta. 65+20, AT CASING VENT/ 52' D/S OF C/L PIER B ST | 857.62 | Valve, Sta. 119+80, Valve 28 | 4545.95 | 46.75 | Metal Loss Internal | 33.7809 | -118.2166 | 1.72
40001764 | GROUP | 7374.34 | 7386.85 | 13% | 0.219 | 52000 | 0.52 | 0.56 | 5:30 | 1525 | 0.75 | 100% | 12.94 | 33.81 | AGM 1, Sta. 65+20, AT CASING VENT/ 52' D/S OF C/L PIER B ST | 857.89 | Valve, Sta. 119+80, Valve 28 | 4545.68 | 46.75 | Metal Loss Internal | 33.7809 | -118.2166 | 1.73
40001765 | GROUP | 7374.57 | 7387.08 | 10% | 0.219 | 52000 | 0.9 | 1.19 | 5:45 | 1525 | 0.75 | 100% | 13.17 | 33.58 | AGM 1, Sta. 65+20, AT CASING VENT/ 52' D/S OF C/L PIER B ST | 858.12 | Valve, Sta. 119+80, Valve 28 | 4545.45 | 46.75 | Metal Loss Internal | 33.7809 | -118.2166 | 1.73
40001766 | GROUP | 7374.91 | 7387.43 | 12% | 0.219 | 52000 | 0.72 | 0.7 | 5:45 | 1525 | 0.75 | 100% | 13.51 | 33.23 | AGM 1, Sta. 65+20, AT CASING VENT/ 52' D/S OF C/L PIER B ST | 858.46 | Valve, Sta. 119+80, Valve 28 | 4545.11 | 46.75 | Metal Loss Internal | 33.7809 | -118.2166 | 1.73
40001767 | GROUP | 7375.51 | 7388.04 | 22% | 0.219 | 52000 | 0.5 | 0.33 | 6:00 | 1525 | 0.75 | 100% | 14.11 | 32.63 | AGM 1, Sta. 65+20, AT CASING VENT/ 52' D/S OF C/L PIER B ST | 859.06 | Valve, Sta. 119+80, Valve 28 | 4544.51 | 46.75 | Metal Loss Internal | 33.7809 | -118.2166 | 1.74
40001768 | GROUP | 7376.11 | 7388.64 | 18% | 0.219 | 52000 | 2 | 0.8 | 6:00 | 1525 | 0.75 | 100% | 14.71 | 32.03 | AGM 1, Sta. 65+20, AT CASING VENT/ 52' D/S OF C/L PIER B ST | 859.66 | Valve, Sta. 119+80, Valve 28 | 4543.9 | 46.75 | Metal Loss Internal | 33.7809 | -118.2166 | 1.75
40001769 | GROUP | 7376.54 | 7389.07 | 13% | 0.219 | 52000 | 0.48 | 0.53 | 6:00 | 1525 | 0.75 | 100% | 15.14 | 31.61 | AGM 1, Sta. 65+20, AT CASING VENT/ 52' D/S OF C/L PIER B ST | 860.09 | Valve, Sta. 119+80, Valve 28 | 4543.48 | 46.75 | Metal Loss Internal | 33.7809 | -118.2166 | 1.75
40001770 | GROUP | 7381.02 | 7393.6 | 19% | 0.219 | 52000 | 0.55 | 0.39 | 6:00 | 1525 | 0.75 | 100% | 19.62 | 27.13 | AGM 1, Sta. 65+20, AT CASING VENT/ 52' D/S OF C/L PIER B ST | 864.57 | Valve, Sta. 119+80, Valve 28 | 4539 | 46.75 | Metal Loss Internal | 33.7809 | -118.2167 | 1.8
40001771 | GROUP | 7382.29 | 7394.88 | 19% | 0.219 | 52000 | 0.54 | 0.99 | 6:00 | 1525 | 0.75 | 100% | 20.89 | 25.86 | AGM 1, Sta. 65+20, AT CASING VENT/ 52' D/S OF C/L PIER B ST | 865.84 | Valve, Sta. 119+80, Valve 28 | 4537.73 | 46.75 | Metal Loss Internal | 33.7809 | -118.2167 | 1.81
40001772 | GROUP | 7383.38 | 7395.99 | 18% | 0.219 | 52000 | 2.09 | 0.6 | 5:45 | 1525 | 0.75 | 100% | 21.98 | 24.76 | AGM 1, Sta. 65+20, AT CASING VENT/ 52' D/S OF C/L PIER B ST | 866.93 | Valve, Sta. 119+80, Valve 28 | 4536.64 | 46.75 | Metal Loss Internal | 33.7809 | -118.2167 | 1.82
40001773 | GROUP | 7384.28 | 7396.9 | 14% | 0.219 | 52000 | 1.01 | 0.81 | 5:45 | 1525 | 0.75 | 100% | 22.88 | 23.86 | AGM 1, Sta. 65+20, AT CASING VENT/ 52' D/S OF C/L PIER B ST | 867.83 | Valve, Sta. 119+80, Valve 28 | 4535.74 | 46.75 | Metal Loss Internal | 33.7809 | -118.2167 | 1.83
40001774 | GROUP | 7387.16 | 7399.81 | 34% | 0.219 | 52000 | 2.29 | 0.9 | 6:00 | 1525 | 0.75 | 100% | 25.76 | 20.98 | AGM 1, Sta. 65+20, AT CASING VENT/ 52' D/S OF C/L PIER B ST | 870.71 | Valve, Sta. 119+80, Valve 28 | 4532.86 | 46.75 | Metal Loss Internal | 33.7809 | -118.2167 | 1.85
40001775 | GROUP | 7390.26 | 7402.93 | 14% | 0.219 | 52000 | 0.53 | 0.5 | 6:00 | 1525 | 0.75 | 100% | 28.86 | 17.89 | AGM 1, Sta. 65+20, AT CASING VENT/ 52' D/S OF C/L PIER B ST | 873.81 | Valve, Sta. 119+80, Valve 28 | 4529.76 | 46.75 | Metal Loss Internal | 33.7809 | -118.2167 | 1.87
40001776 | GROUP | 7390.68 | 7403.36 | 19% | 0.219 | 52000 | 0.47 | 0.55 | 6:00 | 1525 | 0.75 | 100% | 29.28 | 17.46 | AGM 1, Sta. 65+20, AT CASING VENT/ 52' D/S OF C/L PIER B ST | 874.23 | Valve, Sta. 119+80, Valve 28 | 4529.34 | 46.75 | Metal Loss Internal | 33.7809 | -118.2167 | 1.87
40001777 | GROUP | 7390.93 | 7403.62 | 11% | 0.219 | 52000 | 0.43 | 0.57 | 6:00 | 1525 | 0.75 | 100% | 29.53 | 17.21 | AGM 1, Sta. 65+20, AT CASING VENT/ 52' D/S OF C/L PIER B ST | 874.48 | Valve, Sta. 119+80, Valve 28 | 4529.08 | 46.75 | Metal Loss Internal | 33.7809 | -118.2167 | 1.88
40001778 | GROUP | 7391.51 | 7404.2 | 25% | 0.219 | 52000 | 0.51 | 0.63 | 6:00 | 1525 | 0.75 | 100% | 30.11 | 16.63 | AGM 1, Sta. 65+20, AT CASING VENT/ 52' D/S OF C/L PIER B ST | 875.06 | Valve, Sta. 119+80, Valve 28 | 4528.5 | 46.75 | Metal Loss Internal | 33.7809 | -118.2167 | 1.88
40001779 | GROUP | 7391.73 | 7404.42 | 29% | 0.219 | 52000 | 1.97 | 1.22 | 6:00 | 1525 | 0.75 | 100% | 30.33 | 16.42 | AGM 1, Sta. 65+20, AT CASING VENT/ 52' D/S OF C/L PIER B ST | 875.28 | Valve, Sta. 119+80, Valve 28 | 4528.29 | 46.75 | Metal Loss Internal | 33.7809 | -118.2167 | 1.88
40001780 | GROUP | 7392.22 | 7404.92 | 15% | 0.219 | 52000 | 1.46 | 1.06 | 6:00 | 1525 | 0.75 | 100% | 30.83 | 15.92 | AGM 1, Sta. 65+20, AT CASING VENT/ 52' D/S OF C/L PIER B ST | 875.78 | Valve, Sta. 119+80, Valve 28 | 4527.79 | 46.75 | Metal Loss Internal | 33.7809 | -118.2167 | 1.88
40001781 | GROUP | 7392.61 | 7405.31 | 22% | 0.219 | 52000 | 0.51 | 0.58 | 5:45 | 1525 | 0.75 | 100% | 31.21 | 15.54 | AGM 1, Sta. 65+20, AT CASING VENT/ 52' D/S OF C/L PIER B ST | 876.16 | Valve, Sta. 119+80, Valve 28 | 4527.41 | 46.75 | Metal Loss Internal | 33.7809 | -118.2167 | 1.88
40001782 | GROUP | 7392.76 | 7405.46 | 12% | 0.219 | 52000 | 0.54 | 0.52 | 6:00 | 1525 | 0.75 | 100% | 31.36 | 15.38 | AGM 1, Sta. 65+20, AT CASING VENT/ 52' D/S OF C/L PIER B ST | 876.31 | Valve, Sta. 119+80, Valve 28 | 4527.26 | 46.75 | Metal Loss Internal | 33.7809 | -118.2167 | 1.88
40001783 | GROUP | 7393.3 | 7406.01 | 11% | 0.219 | 52000 | 0.5 | 0.45 | 5:45 | 1525 | 0.75 | 100% | 31.9 | 14.84 | AGM 1, Sta. 65+20, AT CASING VENT/ 52' D/S OF C/L PIER B ST | 876.85 | Valve, Sta. 119+80, Valve 28 | 4526.71 | 46.75 | Metal Loss Internal | 33.7809 | -118.2167 | 1.89
40001784 | GROUP | 7394.28 | 7407 | 28% | 0.219 | 52000 | 2.6 | 0.82 | 6:00 | 1525 | 0.75 | 100% | 32.88 | 13.87 | AGM 1, Sta. 65+20, AT CASING VENT/ 52' D/S OF C/L PIER B ST | 877.83 | Valve, Sta. 119+80, Valve 28 | 4525.74 | 46.75 | Metal Loss Internal | 33.7809 | -118.2167 | 1.89
40001785 | GROUP | 7394.8 | 7407.52 | 28% | 0.219 | 52000 | 1.25 | 0.95 | 6:00 | 1525 | 0.75 | 100% | 33.4 | 13.35 | AGM 1, Sta. 65+20, AT CASING VENT/ 52' D/S OF C/L PIER B ST | 878.35 | Valve, Sta. 119+80, Valve 28 | 4525.22 | 46.75 | Metal Loss Internal | 33.7809 | -118.2167 | 1.9
40001786 | GROUP | 7395.81 | 7408.55 | 13% | 0.219 | 52000 | 0.89 | 0.58 | 6:00 | 1525 | 0.75 | 100% | 34.41 | 12.33 | AGM 1, Sta. 65+20, AT CASING VENT/ 52' D/S OF C/L PIER B ST | 879.36 | Valve, Sta. 119+80, Valve 28 | 4524.2 | 46.75 | Metal Loss Internal | 33.7809 | -118.2167 | 1.9
40001787 | GROUP | 7396.9 | 7409.65 | 22% | 0.219 | 52000 | 1.17 | 0.95 | 6:00 | 1525 | 0.75 | 100% | 35.5 | 11.24 | AGM 1, Sta. 65+20, AT CASING VENT/ 52' D/S OF C/L PIER B ST | 880.45 | Valve, Sta. 119+80, Valve 28 | 4523.12 | 46.75 | Metal Loss Internal | 33.7809 | -118.2167 | 1.91
40001788 | GROUP | 7397.26 | 7410.01 | 30% | 0.219 | 52000 | 0.63 | 0.57 | 5:45 | 1525 | 0.75 | 100% | 35.86 | 10.89 | AGM 1, Sta. 65+20, AT CASING VENT/ 52' D/S OF C/L PIER B ST | 880.81 | Valve, Sta. 119+80, Valve 28 | 4522.76 | 46.75 | Metal Loss Internal | 33.7809 | -118.2167 | 1.91
40001789 | GROUP | 7398.65 | 7411.41 | 35% | 0.219 | 52000 | 0.78 | 0.86 | 6:00 | 1525 | 0.75 | 100% | 37.25 | 9.5 | AGM 1, Sta. 65+20, AT CASING VENT/ 52' D/S OF C/L PIER B ST | 882.2 | Valve, Sta. 119+80, Valve 28 | 4521.37 | 46.75 | Metal Loss Internal | 33.7809 | -118.2167 | 1.91
40001790 | GROUP | 7399 | 7411.77 | 27% | 0.219 | 52000 | 0.67 | 0.86 | 6:00 | 1525 | 0.75 | 100% | 37.6 | 9.15 | AGM 1, Sta. 65+20, AT CASING VENT/ 52' D/S OF C/L PIER B ST | 882.55 | Valve, Sta. 119+80, Valve 28 | 4521.02 | 46.75 | Metal Loss Internal | 33.7809 | -118.2167 | 1.92
40001791 | GROUP | 7400.94 | 7413.73 | 33% | 0.219 | 52000 | 2.12 | 0.73 | 6:00 | 1525 | 0.75 | 100% | 39.54 | 7.21 | AGM 1, Sta. 65+20, AT CASING VENT/ 52' D/S OF C/L PIER B ST | 884.49 | Valve, Sta. 119+80, Valve 28 | 4519.08 | 46.75 | Metal Loss Internal | 33.7809 | -118.2167 | 1.93
40001792 | GROUP | 7401.34 | 7414.13 | 29% | 0.219 | 52000 | 0.61 | 0.63 | 5:45 | 1525 | 0.75 | 100% | 39.94 | 6.8 | AGM 1, Sta. 65+20, AT CASING VENT/ 52' D/S OF C/L PIER B ST | 884.89 | Valve, Sta. 119+80, Valve 28 | 4518.68 | 46.75 | Metal Loss Internal | 33.7809 | -118.2167 | 1.93
40001793 | GROUP | 7402.17 | 7414.97 | 39% | 0.219 | 52000 | 4.28 | 0.87 | 6:00 | 1409 | 0.82 | 100% | 40.77 | 5.97 | AGM 1, Sta. 65+20, AT CASING VENT/ 52' D/S OF C/L PIER B ST | 885.72 | Valve, Sta. 119+80, Valve 28 | 4517.85 | 46.75 | Metal Loss Internal | 33.7809 | -118.2167 | 1.94
40001794 | GROUP | 7402.45 | 7415.25 | 12% | 0.219 | 52000 | 0.3 | 0.4 | 6:15 | 1525 | 0.75 | 100% | 41.05 | 5.7 | AGM 1, Sta. 65+20, AT CASING VENT/ 52' D/S OF C/L PIER B ST | 886 | Valve, Sta. 119+80, Valve 28 | 4517.57 | 46.75 | Metal Loss Internal | 33.7809 | -118.2167 | 1.94
40001795 | GROUP | 7402.76 | 7415.56 | 36% | 0.219 | 52000 | 1.57 | 0.73 | 6:00 | 1525 | 0.75 | 100% | 41.36 | 5.39 | AGM 1, Sta. 65+20, AT CASING VENT/ 52' D/S OF C/L PIER B ST | 886.31 | Valve, Sta. 119+80, Valve 28 | 4517.26 | 46.75 | Metal Loss Internal | 33.7809 | -118.2167 | 1.95
40001796 | GROUP | 7403.57 | 7416.39 | 31% | 0.219 | 52000 | 0.85 | 0.65 | 5:45 | 1525 | 0.75 | 100% | 42.17 | 4.58 | AGM 1, Sta. 65+20, AT CASING VENT/ 52' D/S OF C/L PIER B ST | 887.12 | Valve, Sta. 119+80, Valve 28 | 4516.45 | 46.75 | Metal Loss Internal | 33.781 | -118.2167 | 1.96
40001797 | GROUP | 7403.86 | 7416.67 | 16% | 0.219 | 52000 | 0.56 | 0.45 | 6:00 | 1525 | 0.75 | 100% | 42.46 | 4.29 | AGM 1, Sta. 65+20, AT CASING VENT/ 52' D/S OF C/L PIER B ST | 887.41 | Valve, Sta. 119+80, Valve 28 | 4516.16 | 46.75 | Metal Loss Internal | 33.781 | -118.2167 | 1.96
40001798 | GROUP | 7404.83 | 7417.66 | 15% | 0.219 | 52000 | 0.32 | 0.33 | 6:00 | 1525 | 0.75 | 100% | 43.43 | 3.32 | AGM 1, Sta. 65+20, AT CASING VENT/ 52' D/S OF C/L PIER B ST | 888.38 | Valve, Sta. 119+80, Valve 28 | 4515.19 | 46.75 | Metal Loss Internal | 33.781 | -118.2167 | 1.97
40001799 | GROUP | 7405.24 | 7418.07 | 15% | 0.219 | 52000 | 0.82 | 0.51 | 5:45 | 1525 | 0.75 | 100% | 43.84 | 2.91 | AGM 1, Sta. 65+20, AT CASING VENT/ 52' D/S OF C/L PIER B ST | 888.79 | Valve, Sta. 119+80, Valve 28 | 4514.78 | 46.75 | Metal Loss Internal | 33.781 | -118.2167 | 1.98
40001800 | GROUP | 7405.64 | 7418.47 | 14% | 0.219 | 52000 | 0.66 | 0.56 | 6:00 | 1525 | 0.75 | 100% | 44.24 | 2.51 | AGM 1, Sta. 65+20, AT CASING VENT/ 52' D/S OF C/L PIER B ST | 889.19 | Valve, Sta. 119+80, Valve 28 | 4514.38 | 46.75 | Metal Loss Internal | 33.781 | -118.2167 | 1.98
40001801 | GROUP | 7405.86 | 7418.7 | 25% | 0.219 | 52000 | 1.85 | 1.05 | 6:00 | 1525 | 0.75 | 100% | 44.47 | 2.28 | AGM 1, Sta. 65+20, AT CASING VENT/ 52' D/S OF C/L PIER B ST | 889.42 | Valve, Sta. 119+80, Valve 28 | 4514.15 | 46.75 | Metal Loss Internal | 33.781 | -118.2167 | 1.99
40001802 | GROUP | 7406.34 | 7419.18 | 18% | 0.219 | 52000 | 0.56 | 0.69 | 6:00 | 1525 | 0.75 | 100% | 44.94 | 1.81 | AGM 1, Sta. 65+20, AT CASING VENT/ 52' D/S OF C/L PIER B ST | 889.89 | Valve, Sta. 119+80, Valve 28 | 4513.68 | 46.75 | Metal Loss Internal | 33.781 | -118.2167 | 1.99
40001803 | GROUP | 7407.15 | 7420 | 14% | 0.219 | 52000 | 0.7 | 0.45 | 5:45 | 1525 | 0.75 | 100% | 45.75 | 1 | AGM 1, Sta. 65+20, AT CASING VENT/ 52' D/S OF C/L PIER B ST | 890.7 | Valve, Sta. 119+80, Valve 28 | 4512.87 | 46.75 | Metal Loss Internal | 33.781 | -118.2167 | 2.01
2950 | WELD | 7408.15 | 7421.01 | [15 empty] | 47.1 |  | 33.781 | -118.2167 | 2.02
40001804 | GROUP | 7408.28 | 7421.14 | 21% | 0.219 | 52000 | 0.86 | 1.59 | 5:45 | 1525 | 0.75 | 100% | 0.13 | 46.97 | AGM 1, Sta. 65+20, AT CASING VENT/ 52' D/S OF C/L PIER B ST | 891.83 | Valve, Sta. 119+80, Valve 28 | 4511.74 | 47.1 | Metal Loss Internal | 33.781 | -118.2167 | 2.03
40001805 | GROUP | 7408.77 | 7421.64 | 15% | 0.219 | 52000 | 2.63 | 0.83 | 5:45 | 1525 | 0.75 | 100% | 0.62 | 46.48 | AGM 1, Sta. 65+20, AT CASING VENT/ 52' D/S OF C/L PIER B ST | 892.32 | Valve, Sta. 119+80, Valve 28 | 4511.25 | 47.1 | Metal Loss Internal | 33.781 | -118.2167 | 2.03
40001806 | GROUP | 7409.02 | 7421.9 | 14% | 0.219 | 52000 | 0.86 | 0.81 | 6:00 | 1525 | 0.75 | 100% | 0.88 | 46.22 | AGM 1, Sta. 65+20, AT CASING VENT/ 52' D/S OF C/L PIER B ST | 892.57 | Valve, Sta. 119+80, Valve 28 | 4510.99 | 47.1 | Metal Loss Internal | 33.781 | -118.2167 | 2.04
40001807 | GROUP | 7409.24 | 7422.11 | 16% | 0.219 | 52000 | 2.09 | 1.31 | 6:00 | 1525 | 0.75 | 100% | 1.09 | 46.01 | AGM 1, Sta. 65+20, AT CASING VENT/ 52' D/S OF C/L PIER B ST | 892.79 | Valve, Sta. 119+80, Valve 28 | 4510.78 | 47.1 | Metal Loss Internal | 33.781 | -118.2167 | 2.04
40001808 | GROUP | 7409.44 | 7422.32 | 21% | 0.219 | 52000 | 0.53 | 0.35 | 6:00 | 1525 | 0.75 | 100% | 1.3 | 45.8 | AGM 1, Sta. 65+20, AT CASING VENT/ 52' D/S OF C/L PIER B ST | 893 | Valve, Sta. 119+80, Valve 28 | 4510.57 | 47.1 | Metal Loss Internal | 33.781 | -118.2167 | 2.04
40001809 | GROUP | 7409.68 | 7422.56 | 22% | 0.219 | 52000 | 1.08 | 0.75 | 6:00 | 1525 | 0.75 | 100% | 1.53 | 45.57 | AGM 1, Sta. 65+20, AT CASING VENT/ 52' D/S OF C/L PIER B ST | 893.23 | Valve, Sta. 119+80, Valve 28 | 4510.34 | 47.1 | Metal Loss Internal | 33.781 | -118.2167 | 2.05
40001810 | GROUP | 7410.08 | 7422.96 | 13% | 0.219 | 52000 | 0.67 | 0.83 | 6:00 | 1525 | 0.75 | 100% | 1.93 | 45.17 | AGM 1, Sta. 65+20, AT CASING VENT/ 52' D/S OF C/L PIER B ST | 893.63 | Valve, Sta. 119+80, Valve 28 | 4509.94 | 47.1 | Metal Loss Internal | 33.781 | -118.2167 | 2.05
40001811 | GROUP | 7410.78 | 7423.67 | 11% | 0.219 | 52000 | 0.53 | 0.38 | 6:00 | 1525 | 0.75 | 100% | 2.64 | 44.46 | AGM 1, Sta. 65+20, AT CASING VENT/ 52' D/S OF C/L PIER B ST | 894.33 | Valve, Sta. 119+80, Valve 28 | 4509.24 | 47.1 | Metal Loss Internal | 33.781 | -118.2167 | 2.06
40001812 | GROUP | 7411.26 | 7424.15 | 17% | 0.219 | 52000 | 0.53 | 0.4 | 6:00 | 1525 | 0.75 | 100% | 3.11 | 43.99 | AGM 1, Sta. 65+20, AT CASING VENT/ 52' D/S OF C/L PIER B ST | 894.81 | Valve, Sta. 119+80, Valve 28 | 4508.76 | 47.1 | Metal Loss Internal | 33.781 | -118.2167 | 2.07
40001813 | GROUP | 7411.79 | 7424.69 | 17% | 0.219 | 52000 | 0.75 | 1.6 | 6:00 | 1525 | 0.75 | 100% | 3.65 | 43.45 | AGM 1, Sta. 65+20, AT CASING VENT/ 52' D/S OF C/L PIER B ST | 895.34 | Valve, Sta. 119+80, Valve 28 | 4508.23 | 47.1 | Metal Loss Internal | 33.781 | -118.2167 | 2.08
40001814 | GROUP | 7412.05 | 7424.95 | 11% | 0.219 | 52000 | 0.42 | 0.35 | 6:00 | 1525 | 0.75 | 100% | 3.9 | 43.2 | AGM 1, Sta. 65+20, AT CASING VENT/ 52' D/S OF C/L PIER B ST | 895.6 | Valve, Sta. 119+80, Valve 28 | 4507.97 | 47.1 | Metal Loss Internal | 33.781 | -118.2167 | 2.09
40001815 | GROUP | 7412.48 | 7425.39 | 13% | 0.219 | 52000 | 0.76 | 0.53 | 6:00 | 1525 | 0.75 | 100% | 4.33 | 42.77 | AGM 1, Sta. 65+20, AT CASING VENT/ 52' D/S OF C/L PIER B ST | 896.03 | Valve, Sta. 119+80, Valve 28 | 4507.54 | 47.1 | Metal Loss Internal | 33.781 | -118.2167 | 2.09
40001816 | GROUP | 7414 | 7426.93 | 10% | 0.219 | 52000 | 0.59 | 1.1 | 6:00 | 1525 | 0.75 | 100% | 5.86 | 41.25 | AGM 1, Sta. 65+20, AT CASING VENT/ 52' D/S OF C/L PIER B ST | 897.55 | Valve, Sta. 119+80, Valve 28 | 4506.02 | 47.1 | Metal Loss Internal | 33.781 | -118.2168 | 2.12
40001817 | GROUP | 7414.21 | 7427.13 | 19% | 0.219 | 52000 | 1.4 | 0.58 | 6:00 | 1525 | 0.75 | 100% | 6.06 | 41.04 | AGM 1, Sta. 65+20, AT CASING VENT/ 52' D/S OF C/L PIER B ST | 897.76 | Valve, Sta. 119+80, Valve 28 | 4505.81 | 47.1 | Metal Loss Internal | 33.781 | -118.2168 | 2.13
40001818 | GROUP | 7414.45 | 7427.38 | 18% | 0.219 | 52000 | 1.36 | 1.2 | 6:00 | 1525 | 0.75 | 100% | 6.3 | 40.8 | AGM 1, Sta. 65+20, AT CASING VENT/ 52' D/S OF C/L PIER B ST | 898 | Valve, Sta. 119+80, Valve 28 | 4505.57 | 47.1 | Metal Loss Internal | 33.781 | -118.2168 | 2.13
40001819 | GROUP | 7415.13 | 7428.07 | 18% | 0.219 | 52000 | 2.33 | 0.73 | 6:00 | 1525 | 0.75 | 100% | 6.99 | 40.11 | AGM 1, Sta. 65+20, AT CASING VENT/ 52' D/S OF C/L PIER B ST | 898.69 | Valve, Sta. 119+80, Valve 28 | 4504.88 | 47.1 | Metal Loss Internal | 33.781 | -118.2168 | 2.15
40001820 | GROUP | 7415.43 | 7428.37 | 20% | 0.219 | 52000 | 1.61 | 1.09 | 6:00 | 1525 | 0.75 | 100% | 7.28 | 39.82 | AGM 1, Sta. 65+20, AT CASING VENT/ 52' D/S OF C/L PIER B ST | 898.98 | Valve, Sta. 119+80, Valve 28 | 4504.59 | 47.1 | Metal Loss Internal | 33.781 | -118.2168 | 2.16
40001821 | GROUP | 7415.97 | 7428.92 | 18% | 0.219 | 52000 | 1.07 | 0.87 | 6:00 | 1525 | 0.75 | 100% | 7.82 | 39.28 | AGM 1, Sta. 65+20, AT CASING VENT/ 52' D/S OF C/L PIER B ST | 899.52 | Valve, Sta. 119+80, Valve 28 | 4504.05 | 47.1 | Metal Loss Internal | 33.781 | -118.2168 | 2.17
40001822 | GROUP | 7416.15 | 7429.1 | 13% | 0.219 | 52000 | 0.62 | 0.38 | 6:00 | 1525 | 0.75 | 100% | 8.01 | 39.09 | AGM 1, Sta. 65+20, AT CASING VENT/ 52' D/S OF C/L PIER B ST | 899.71 | Valve, Sta. 119+80, Valve 28 | 4503.86 | 47.1 | Metal Loss Internal | 33.781 | -118.2168 | 2.17
40001823 | GROUP | 7416.56 | 7429.51 | 14% | 0.219 | 52000 | 1.33 | 1.22 | 6:00 | 1525 | 0.75 | 100% | 8.42 | 38.68 | AGM 1, Sta. 65+20, AT CASING VENT/ 52' D/S OF C/L PIER B ST | 900.11 | Valve, Sta. 119+80, Valve 28 | 4503.46 | 47.1 | Metal Loss Internal | 33.781 | -118.2168 | 2.18
40001824 | GROUP | 7416.98 | 7429.93 | 13% | 0.219 | 52000 | 1.73 | 0.77 | 6:00 | 1525 | 0.75 | 100% | 8.83 | 38.27 | AGM 1, Sta. 65+20, AT CASING VENT/ 52' D/S OF C/L PIER B ST | 900.53 | Valve, Sta. 119+80, Valve 28 | 4503.04 | 47.1 | Metal Loss Internal | 33.781 | -118.2168 | 2.19
40001825 | GROUP | 7417.26 | 7430.22 | 28% | 0.219 | 52000 | 2.11 | 1.22 | 6:00 | 1525 | 0.75 | 100% | 9.12 | 37.98 | AGM 1, Sta. 65+20, AT CASING VENT/ 52' D/S OF C/L PIER B ST | 900.81 | Valve, Sta. 119+80, Valve 28 | 4502.76 | 47.1 | Metal Loss Internal | 33.781 | -118.2168 | 2.19
40001826 | GROUP | 7417.53 | 7430.49 | 15% | 0.219 | 52000 | 0.56 | 0.45 | 6:00 | 1525 | 0.75 | 100% | 9.39 | 37.72 | AGM 1, Sta. 65+20, AT CASING VENT/ 52' D/S OF C/L PIER B ST | 901.08 | Valve, Sta. 119+80, Valve 28 | 4502.49 | 47.1 | Metal Loss Internal | 33.781 | -118.2168 | 2.2
40001827 | GROUP | 7418.15 | 7431.12 | 25% | 0.219 | 52000 | 1.31 | 1.05 | 6:00 | 1525 | 0.75 | 100% | 10 | 37.1 | AGM 1, Sta. 65+20, AT CASING VENT/ 52' D/S OF C/L PIER B ST | 901.7 | Valve, Sta. 119+80, Valve 28 | 4501.87 | 47.1 | Metal Loss Internal | 33.781 | -118.2168 | 2.21
40001828 | GROUP | 7418.47 | 7431.44 | 18% | 0.219 | 52000 | 0.77 | 0.82 | 6:00 | 1525 | 0.75 | 100% | 10.33 | 36.77 | AGM 1, Sta. 65+20, AT CASING VENT/ 52' D/S OF C/L PIER B ST | 902.02 | Valve, Sta. 119+80, Valve 28 | 4501.55 | 47.1 | Metal Loss Internal | 33.781 | -118.2168 | 2.22
40001829 | GROUP | 7419.32 | 7432.3 | 15% | 0.219 | 52000 | 0.84 | 1.01 | 6:00 | 1525 | 0.75 | 100% | 11.18 | 35.93 | AGM 1, Sta. 65+20, AT CASING VENT/ 52' D/S OF C/L PIER B ST | 902.87 | Valve, Sta. 119+80, Valve 28 | 4500.7 | 47.1 | Metal Loss Internal | 33.781 | -118.2168 | 2.23
40001830 | GROUP | 7419.6 | 7432.58 | 18% | 0.219 | 52000 | 1.57 | 0.75 | 6:00 | 1525 | 0.75 | 100% | 11.45 | 35.65 | AGM 1, Sta. 65+20, AT CASING VENT/ 52' D/S OF C/L PIER B ST | 903.15 | Valve, Sta. 119+80, Valve 28 | 4500.42 | 47.1 | Metal Loss Internal | 33.781 | -118.2168 | 2.24
40001831 | GROUP | 7420.3 | 7433.3 | 23% | 0.219 | 52000 | 5.71 | 1.46 | 6:00 | 1525 | 0.75 | 100% | 12.16 | 34.94 | AGM 1, Sta. 65+20, AT CASING VENT/ 52' D/S OF C/L PIER B ST | 903.86 | Valve, Sta. 119+80, Valve 28 | 4499.71 | 47.1 | Metal Loss Internal | 33.781 | -118.2168 | 2.25
40001832 | GROUP | 7420.79 | 7433.79 | 14% | 0.219 | 52000 | 1.61 | 0.69 | 6:00 | 1525 | 0.75 | 100% | 12.65 | 34.45 | AGM 1, Sta. 65+20, AT CASING VENT/ 52' D/S OF C/L PIER B ST | 904.34 | Valve, Sta. 119+80, Valve 28 | 4499.23 | 47.1 | Metal Loss Internal | 33.781 | -118.2168 | 2.26
40001833 | GROUP | 7421.03 | 7434.02 | 13% | 0.219 | 52000 | 0.76 | 0.56 | 5:45 | 1525 | 0.75 | 100% | 12.88 | 34.22 | AGM 1, Sta. 65+20, AT CASING VENT/ 52' D/S OF C/L PIER B ST | 904.58 | Valve, Sta. 119+80, Valve 28 | 4498.99 | 47.1 | Metal Loss Internal | 33.781 | -118.2168 | 2.26
40001834 | GROUP | 7421.5 | 7434.5 | 12% | 0.219 | 52000 | 0.63 | 0.43 | 5:45 | 1525 | 0.75 | 100% | 13.35 | 33.75 | AGM 1, Sta. 65+20, AT CASING VENT/ 52' D/S OF C/L PIER B ST | 905.05 | Valve, Sta. 119+80, Valve 28 | 4498.52 | 47.1 | Metal Loss Internal | 33.781 | -118.2168 | 2.27
40001835 | GROUP | 7422.38 | 7435.39 | 19% | 0.219 | 52000 | 0.59 | 0.55 | 6:00 | 1525 | 0.75 | 100% | 14.23 | 32.87 | AGM 1, Sta. 65+20, AT CASING VENT/ 52' D/S OF C/L PIER B ST | 905.93 | Valve, Sta. 119+80, Valve 28 | 4497.64 | 47.1 | Metal Loss Internal | 33.781 | -118.2168 | 2.29
40001836 | GROUP | 7422.61 | 7435.62 | 23% | 0.219 | 52000 | 1.5 | 1.12 | 6:00 | 1525 | 0.75 | 100% | 14.46 | 32.64 | AGM 1, Sta. 65+20, AT CASING VENT/ 52' D/S OF C/L PIER B ST | 906.16 | Valve, Sta. 119+80, Valve 28 | 4497.41 | 47.1 | Metal Loss Internal | 33.781 | -118.2168 | 2.29
40001837 | GROUP | 7423.46 | 7436.48 | 13% | 0.219 | 52000 | 0.7 | 0.5 | 6:00 | 1525 | 0.75 | 100% | 15.31 | 31.79 | AGM 1, Sta. 65+20, AT CASING VENT/ 52' D/S OF C/L PIER B ST | 907.01 | Valve, Sta. 119+80, Valve 28 | 4496.56 | 47.1 | Metal Loss Internal | 33.781 | -118.2168 | 2.3
40001838 | GROUP | 7423.83 | 7436.85 | 16% | 0.219 | 52000 | 1.2 | 1.1 | 5:45 | 1525 | 0.75 | 100% | 15.68 | 31.42 | AGM 1, Sta. 65+20, AT CASING VENT/ 52' D/S OF C/L PIER B ST | 907.38 | Valve, Sta. 119+80, Valve 28 | 4496.19 | 47.1 | Metal Loss Internal | 33.781 | -118.2168 | 2.31
40001839 | GROUP | 7424.03 | 7437.06 | 11% | 0.219 | 52000 | 1.52 | 0.65 | 5:45 | 1525 | 0.75 | 100% | 15.89 | 31.21 | AGM 1, Sta. 65+20, AT CASING VENT/ 52' D/S OF C/L PIER B ST | 907.59 | Valve, Sta. 119+80, Valve 28 | 4495.98 | 47.1 | Metal Loss Internal | 33.781 | -118.2168 | 2.31
40001840 | GROUP | 7425.44 | 7438.48 | 19% | 0.219 | 52000 | 1.8 | 0.99 | 6:00 | 1525 | 0.75 | 100% | 17.29 | 29.81 | AGM 1, Sta. 65+20, AT CASING VENT/ 52' D/S OF C/L PIER B ST | 908.99 | Valve, Sta. 119+80, Valve 28 | 4494.58 | 47.1 | Metal Loss Internal | 33.781 | -118.2168 | 2.32
40001841 | GROUP | 7425.93 | 7438.98 | 25% | 0.219 | 52000 | 0.73 | 1.09 | 6:00 | 1525 | 0.75 | 100% | 17.79 | 29.31 | AGM 1, Sta. 65+20, AT CASING VENT/ 52' D/S OF C/L PIER B ST | 909.49 | Valve, Sta. 119+80, Valve 28 | 4494.08 | 47.1 | Metal Loss Internal | 33.781 | -118.2168 | 2.33
40001842 | GROUP | 7426.23 | 7439.28 | 12% | 0.219 | 52000 | 0.59 | 0.55 | 6:00 | 1525 | 0.75 | 100% | 18.09 | 29.01 | AGM 1, Sta. 65+20, AT CASING VENT/ 52' D/S OF C/L PIER B ST | 909.78 | Valve, Sta. 119+80, Valve 28 | 4493.79 | 47.1 | Metal Loss Internal | 33.781 | -118.2168 | 2.33
40001843 | GROUP | 7428.24 | 7441.31 | 23% | 0.219 | 52000 | 0.71 | 0.55 | 6:00 | 1525 | 0.75 | 100% | 20.09 | 27.01 | AGM 1, Sta. 65+20, AT CASING VENT/ 52' D/S OF C/L PIER B ST | 911.79 | Valve, Sta. 119+80, Valve 28 | 4491.78 | 47.1 | Metal Loss Internal | 33.781 | -118.2168 | 2.35
40001844 | GROUP | 7428.44 | 7441.52 | 30% | 0.219 | 52000 | 1.46 | 1.35 | 6:00 | 1525 | 0.75 | 100% | 20.3 | 26.8 | AGM 1, Sta. 65+20, AT CASING VENT/ 52' D/S OF C/L PIER B ST | 911.99 | Valve, Sta. 119+80, Valve 28 | 4491.57 | 47.1 | Metal Loss Internal | 33.781 | -118.2168 | 2.35
40001845 | GROUP | 7429.06 | 7442.14 | 16% | 0.219 | 52000 | 0.81 | 0.7 | 5:45 | 1525 | 0.75 | 100% | 20.91 | 26.19 | AGM 1, Sta. 65+20, AT CASING VENT/ 52' D/S OF C/L PIER B ST | 912.61 | Valve, Sta. 119+80, Valve 28 | 4490.96 | 47.1 | Metal Loss Internal | 33.781 | -118.2168 | 2.35
40001846 | GROUP | 7429.21 | 7442.29 | 13% | 0.219 | 52000 | 0.67 | 0.57 | 6:00 | 1525 | 0.75 | 100% | 21.06 | 26.04 | AGM 1, Sta. 65+20, AT CASING VENT/ 52' D/S OF C/L PIER B ST | 912.76 | Valve, Sta. 119+80, Valve 28 | 4490.81 | 47.1 | Metal Loss Internal | 33.781 | -118.2168 | 2.35
40001847 | GROUP | 7429.94 | 7443.03 | 16% | 0.219 | 52000 | 1.3 | 0.67 | 6:00 | 1525 | 0.75 | 100% | 21.79 | 25.31 | AGM 1, Sta. 65+20, AT CASING VENT/ 52' D/S OF C/L PIER B ST | 913.49 | Valve, Sta. 119+80, Valve 28 | 4490.08 | 47.1 | Metal Loss Internal | 33.781 | -118.2168 | 2.36
40001848 | GROUP | 7430.18 | 7443.28 | 17% | 0.219 | 52000 | 0.45 | 0.49 | 5:45 | 1525 | 0.75 | 100% | 22.04 | 25.06 | AGM 1, Sta. 65+20, AT CASING VENT/ 52' D/S OF C/L PIER B ST | 913.74 | Valve, Sta. 119+80, Valve 28 | 4489.83 | 47.1 | Metal Loss Internal | 33.781 | -118.2168 | 2.36
40001849 | GROUP | 7430.8 | 7443.9 | 32% | 0.219 | 52000 | 0.75 | 0.68 | 5:45 | 1525 | 0.75 | 100% | 22.65 | 24.45 | AGM 1, Sta. 65+20, AT CASING VENT/ 52' D/S OF C/L PIER B ST | 914.35 | Valve, Sta. 119+80, Valve 28 | 4489.22 | 47.1 | Metal Loss Internal | 33.781 | -118.2168 | 2.36
40001850 | GROUP | 7431.05 | 7444.16 | 17% | 0.219 | 52000 | 1.21 | 1 | 6:00 | 1525 | 0.75 | 100% | 22.91 | 24.19 | AGM 1, Sta. 65+20, AT CASING VENT/ 52' D/S OF C/L PIER B ST | 914.61 | Valve, Sta. 119+80, Valve 28 | 4488.96 | 47.1 | Metal Loss Internal | 33.781 | -118.2168 | 2.36
40001851 | GROUP | 7431.6 | 7444.71 | 22% | 0.219 | 52000 | 0.53 | 1.04 | 6:00 | 1525 | 0.75 | 100% | 23.46 | 23.64 | AGM 1, Sta. 65+20, AT CASING VENT/ 52' D/S OF C/L PIER B ST | 915.15 | Valve, Sta. 119+80, Valve 28 | 4488.42 | 47.1 | Metal Loss Internal | 33.781 | -118.2168 | 2.36
40001852 | GROUP | 7431.88 | 7444.99 | 14% | 0.219 | 52000 | 0.66 | 0.54 | 5:45 | 1525 | 0.75 | 100% | 23.74 | 23.36 | AGM 1, Sta. 65+20, AT CASING VENT/ 52' D/S OF C/L PIER B ST | 915.43 | Valve, Sta. 119+80, Valve 28 | 4488.13 | 47.1 | Metal Loss Internal | 33.781 | -118.2168 | 2.36
40001853 | GROUP | 7432.13 | 7445.24 | 16% | 0.219 | 52000 | 0.57 | 0.46 | 6:00 | 1525 | 0.75 | 100% | 23.98 | 23.12 | AGM 1, Sta. 65+20, AT CASING VENT/ 52' D/S OF C/L PIER B ST | 915.68 | Valve, Sta. 119+80, Valve 28 | 4487.89 | 47.1 | Metal Loss Internal | 33.781 | -118.2168 | 2.36
40001854 | GROUP | 7432.2 | 7445.32 | 19% | 0.219 | 52000 | 0.91 | 0.59 | 11:45 | 1525 | 0.75 | 100% | 24.06 | 23.04 | AGM 1, Sta. 65+20, AT CASING VENT/ 52' D/S OF C/L PIER B ST | 915.76 | Valve, Sta. 119+80, Valve 28 | 4487.81 | 47.1 | Metal Loss External | 33.781 | -118.2168 | 2.36
40001855 | GROUP | 7432.44 | 7445.56 | 15% | 0.219 | 52000 | 2.2 | 1.42 | 6:00 | 1525 | 0.75 | 100% | 24.3 | 22.8 | AGM 1, Sta. 65+20, AT CASING VENT/ 52' D/S OF C/L PIER B ST | 915.99 | Valve, Sta. 119+80, Valve 28 | 4487.58 | 47.1 | Metal Loss Internal | 33.781 | -118.2168 | 2.37
40001856 | GROUP | 7432.75 | 7445.87 | 31% | 0.219 | 52000 | 4.6 | 4.83 | 12:30 | 1501 | 0.77 | 100% | 24.61 | 22.49 | AGM 1, Sta. 65+20, AT CASING VENT/ 52' D/S OF C/L PIER B ST | 916.3 | Valve, Sta. 119+80, Valve 28 | 4487.27 | 47.1 | Metal Loss External | 33.781 | -118.2168 | 2.37
40001857 | GROUP | 7432.82 | 7445.94 | 13% | 0.219 | 52000 | 2.02 | 0.97 | 6:00 | 1525 | 0.75 | 100% | 24.68 | 22.42 | AGM 1, Sta. 65+20, AT CASING VENT/ 52' D/S OF C/L PIER B ST | 916.37 | Valve, Sta. 119+80, Valve 28 | 4487.19 | 47.1 | Metal Loss Internal | 33.781 | -118.2168 | 2.37
40001858 | GROUP | 7433.08 | 7446.2 | 33% | 0.219 | 52000 | 0.79 | 0.82 | 6:00 | 1525 | 0.75 | 100% | 24.93 | 22.17 | AGM 1, Sta. 65+20, AT CASING VENT/ 52' D/S OF C/L PIER B ST | 916.63 | Valve, Sta. 119+80, Valve 28 | 4486.94 | 47.1 | Metal Loss Internal | 33.781 | -118.2168 | 2.37
40001859 | GROUP | 7433.29 | 7446.42 | 11% | 0.219 | 52000 | 0.62 | 0.97 | 6:00 | 1525 | 0.75 | 100% | 25.14 | 21.96 | AGM 1, Sta. 65+20, AT CASING VENT/ 52' D/S OF C/L PIER B ST | 916.84 | Valve, Sta. 119+80, Valve 28 | 4486.73 | 47.1 | Metal Loss Internal | 33.781 | -118.2168 | 2.37
40001860 | GROUP | 7433.84 | 7446.97 | 18% | 0.219 | 52000 | 0.47 | 0.35 | 6:00 | 1525 | 0.75 | 100% | 25.7 | 21.41 | AGM 1, Sta. 65+20, AT CASING VENT/ 52' D/S OF C/L PIER B ST | 917.39 | Valve, Sta. 119+80, Valve 28 | 4486.18 | 47.1 | Metal Loss Internal | 33.781 | -118.2168 | 2.37
40001861 | GROUP | 7434.58 | 7447.72 | 23% | 0.219 | 52000 | 0.94 | 0.79 | 6:00 | 1525 | 0.75 | 100% | 26.43 | 20.67 | AGM 1, Sta. 65+20, AT CASING VENT/ 52' D/S OF C/L PIER B ST | 918.13 | Valve, Sta. 119+80, Valve 28 | 4485.44 | 47.1 | Metal Loss Internal | 33.781 | -118.2168 | 2.37
40001862 | GROUP | 7435.14 | 7448.29 | 10% | 0.219 | 52000 | 0.97 | 0.77 | 10:00 | 1525 | 0.75 | 100% | 27 | 20.1 | AGM 1, Sta. 65+20, AT CASING VENT/ 52' D/S OF C/L PIER B ST | 918.7 | Valve, Sta. 119+80, Valve 28 | 4484.87 | 47.1 | Metal Loss External | 33.781 | -118.2168 | 2.37
40001863 | GROUP | 7435.64 | 7448.79 | 12% | 0.219 | 52000 | 0.59 | 0.38 | 6:00 | 1525 | 0.75 | 100% | 27.5 | 19.6 | AGM 1, Sta. 65+20, AT CASING VENT/ 52' D/S OF C/L PIER B ST | 919.19 | Valve, Sta. 119+80, Valve 28 | 4484.38 | 47.1 | Metal Loss Internal | 33.781 | -118.2168 | 2.37
40001864 | GROUP | 7436.15 | 7449.31 | 23% | 0.219 | 52000 | 2.31 | 0.85 | 6:00 | 1525 | 0.75 | 100% | 28 | 19.1 | AGM 1, Sta. 65+20, AT CASING VENT/ 52' D/S OF C/L PIER B ST | 919.7 | Valve, Sta. 119+80, Valve 28 | 4483.87 | 47.1 | Metal Loss Internal | 33.781 | -118.2168 | 2.37
40001865 | GROUP | 7437.31 | 7450.48 | 12% | 0.219 | 52000 | 0.41 | 0.33 | 6:00 | 1525 | 0.75 | 100% | 29.17 | 17.93 | AGM 1, Sta. 65+20, AT CASING VENT/ 52' D/S OF C/L PIER B ST | 920.87 | Valve, Sta. 119+80, Valve 28 | 4482.7 | 47.1 | Metal Loss Internal | 33.781 | -118.2168 | 2.36
40001866 | GROUP | 7438.47 | 7451.65 | 14% | 0.219 | 52000 | 0.51 | 0.7 | 6:00 | 1525 | 0.75 | 100% | 30.33 | 16.77 | AGM 1, Sta. 65+20, AT CASING VENT/ 52' D/S OF C/L PIER B ST | 922.02 | Valve, Sta. 119+80, Valve 28 | 4481.55 | 47.1 | Metal Loss Internal | 33.781 | -118.2168 | 2.36
40001867 | GROUP | 7438.66 | 7451.85 | 17% | 0.219 | 52000 | 0.5 | 0.96 | 6:00 | 1525 | 0.75 | 100% | 30.52 | 16.58 | AGM 1, Sta. 65+20, AT CASING VENT/ 52' D/S OF C/L PIER B ST | 922.21 | Valve, Sta. 119+80, Valve 28 | 4481.35 | 47.1 | Metal Loss Internal | 33.781 | -118.2168 | 2.36
40001868 | GROUP | 7439.31 | 7452.5 | 20% | 0.219 | 52000 | 2.29 | 0.68 | 6:00 | 1525 | 0.75 | 100% | 31.16 | 15.94 | AGM 1, Sta. 65+20, AT CASING VENT/ 52' D/S OF C/L PIER B ST | 922.86 | Valve, Sta. 119+80, Valve 28 | 4480.71 | 47.1 | Metal Loss Internal | 33.781 | -118.2168 | 2.36
40001869 | GROUP | 7439.81 | 7453 | 19% | 0.219 | 52000 | 3.67 | 1.02 | 6:00 | 1525 | 0.75 | 100% | 31.66 | 15.44 | AGM 1, Sta. 65+20, AT CASING VENT/ 52' D/S OF C/L PIER B ST | 923.36 | Valve, Sta. 119+80, Valve 28 | 4480.21 | 47.1 | Metal Loss Internal | 33.781 | -118.2168 | 2.36
40001870 | GROUP | 7440.25 | 7453.44 | 27% | 0.219 | 52000 | 0.81 | 0.69 | 6:00 | 1525 | 0.75 | 100% | 32.1 | 15 | AGM 1, Sta. 65+20, AT CASING VENT/ 52' D/S OF C/L PIER B ST | 923.8 | Valve, Sta. 119+80, Valve 28 | 4479.77 | 47.1 | Metal Loss Internal | 33.781 | -118.2168 | 2.36
40001871 | GROUP | 7440.57 | 7453.77 | 31% | 0.219 | 52000 | 0.64 | 1.09 | 6:00 | 1525 | 0.75 | 100% | 32.42 | 14.68 | AGM 1, Sta. 65+20, AT CASING VENT/ 52' D/S OF C/L PIER B ST | 924.12 | Valve, Sta. 119+80, Valve 28 | 4479.45 | 47.1 | Metal Loss Internal | 33.781 | -118.2168 | 2.35
40001872 | GROUP | 7441.04 | 7454.25 | 10% | 0.219 | 52000 | 0.3 | 0.34 | 5:45 | 1525 | 0.75 | 100% | 32.89 | 14.21 | AGM 1, Sta. 65+20, AT CASING VENT/ 52' D/S OF C/L PIER B ST | 924.59 | Valve, Sta. 119+80, Valve 28 | 4478.98 | 47.1 | Metal Loss Internal | 33.781 | -118.2168 | 2.35
40001873 | GROUP | 7441.84 | 7455.06 | 28% | 0.219 | 52000 | 1.3 | 0.84 | 6:00 | 1525 | 0.75 | 100% | 33.7 | 13.4 | AGM 1, Sta. 65+20, AT CASING VENT/ 52' D/S OF C/L PIER B ST | 925.4 | Valve, Sta. 119+80, Valve 28 | 4478.17 | 47.1 | Metal Loss Internal | 33.781 | -118.2168 | 2.35
40001874 | GROUP | 7442.14 | 7455.35 | 21% | 0.219 | 52000 | 0.76 | 0.66 | 5:45 | 1525 | 0.75 | 100% | 33.99 | 13.11 | AGM 1, Sta. 65+20, AT CASING VENT/ 52' D/S OF C/L PIER B ST | 925.69 | Valve, Sta. 119+80, Valve 28 | 4477.88 | 47.1 | Metal Loss Internal | 33.781 | -118.2168 | 2.34
40001875 | GROUP | 7442.85 | 7456.08 | 10% | 0.219 | 52000 | 0.58 | 0.51 | 6:15 | 1525 | 0.75 | 100% | 34.71 | 12.39 | AGM 1, Sta. 65+20, AT CASING VENT/ 52' D/S OF C/L PIER B ST | 926.4 | Valve, Sta. 119+80, Valve 28 | 4477.17 | 47.1 | Metal Loss Internal | 33.781 | -118.2168 | 2.34
40001876 | GROUP | 7442.99 | 7456.22 | 12% | 0.219 | 52000 | 0.53 | 0.91 | 6:00 | 1525 | 0.75 | 100% | 34.85 | 12.25 | AGM 1, Sta. 65+20, AT CASING VENT/ 52' D/S OF C/L PIER B ST | 926.55 | Valve, Sta. 119+80, Valve 28 | 4477.02 | 47.1 | Metal Loss Internal | 33.781 | -118.2168 | 2.34
40001877 | GROUP | 7443.2 | 7456.43 | 19% | 0.219 | 52000 | 1.22 | 0.7 | 6:00 | 1525 | 0.75 | 100% | 35.06 | 12.04 | AGM 1, Sta. 65+20, AT CASING VENT/ 52' D/S OF C/L PIER B ST | 926.76 | Valve, Sta. 119+80, Valve 28 | 4476.81 | 47.1 | Metal Loss Internal | 33.781 | -118.2168 | 2.34
40001878 | GROUP | 7443.38 | 7456.62 | 10% | 0.219 | 52000 | 0.89 | 0.69 | 6:00 | 1525 | 0.75 | 100% | 35.24 | 11.86 | AGM 1, Sta. 65+20, AT CASING VENT/ 52' D/S OF C/L PIER B ST | 926.93 | Valve, Sta. 119+80, Valve 28 | 4476.63 | 47.1 | Metal Loss Internal | 33.781 | -118.2168 | 2.34
40001879 | GROUP | 7443.64 | 7456.88 | 13% | 0.219 | 52000 | 0.53 | 0.4 | 6:15 | 1525 | 0.75 | 100% | 35.5 | 11.6 | AGM 1, Sta. 65+20, AT CASING VENT/ 52' D/S OF C/L PIER B ST | 927.19 | Valve, Sta. 119+80, Valve 28 | 4476.37 | 47.1 | Metal Loss Internal | 33.781 | -118.2168 | 2.33
40001880 | GROUP | 7443.92 | 7457.15 | 22% | 0.219 | 52000 | 0.67 | 0.67 | 6:15 | 1525 | 0.75 | 100% | 35.77 | 11.33 | AGM 1, Sta. 65+20, AT CASING VENT/ 52' D/S OF C/L PIER B ST | 927.47 | Valve, Sta. 119+80, Valve 28 | 4476.1 | 47.1 | Metal Loss Internal | 33.781 | -118.2168 | 2.33
40001881 | GROUP | 7444.39 | 7457.63 | 29% | 0.219 | 52000 | 0.75 | 0.98 | 6:00 | 1525 | 0.75 | 100% | 36.24 | 10.86 | AGM 1, Sta. 65+20, AT CASING VENT/ 52' D/S OF C/L PIER B ST | 927.94 | Valve, Sta. 119+80, Valve 28 | 4475.63 | 47.1 | Metal Loss Internal | 33.781 | -118.2168 | 2.32
40001882 | GROUP | 7452.62 | 7465.95 | 24% | 0.219 | 52000 | 3.17 | 1.12 | 6:00 | 1525 | 0.75 | 100% | 44.48 | 2.62 | AGM 1, Sta. 65+20, AT CASING VENT/ 52' D/S OF C/L PIER B ST | 936.17 | Valve, Sta. 119+80, Valve 28 | 4467.4 | 47.1 | Metal Loss Internal | 33.781 | -118.2169 | 2.2
40001883 | GROUP | 7454.98 | 7468.33 | 12% | 0.219 | 52000 | 0.63 | 1.36 | 6:00 | 1525 | 0.75 | 100% | 46.83 | 0.27 | AGM 1, Sta. 65+20, AT CASING VENT/ 52' D/S OF C/L PIER B ST | 938.53 | Valve, Sta. 119+80, Valve 28 | 4465.04 | 47.1 | Metal Loss Internal | 33.781 | -118.2169 | 2.14
40001884 | GROUP | 7455.2 | 7468.56 | 28% | 0.219 | 52000 | 0.79 | 1.31 | 6:00 | 1525 | 0.75 | 100% | 47.06 | 0.04 | AGM 1, Sta. 65+20, AT CASING VENT/ 52' D/S OF C/L PIER B ST | 938.76 | Valve, Sta. 119+80, Valve 28 | 4464.81 | 47.1 | Metal Loss Internal | 33.781 | -118.2169 | 2.14
2960 | WELD | 7455.25 | 7468.6 | [15 empty] | 46.99 |  | 33.781 | -118.2169 | 2.14
40001885 | GROUP | 7455.47 | 7468.83 | 11% | 0.219 | 52000 | 0.63 | 0.53 | 5:45 | 1525 | 0.75 | 100% | 0.22 | 46.77 | AGM 1, Sta. 65+20, AT CASING VENT/ 52' D/S OF C/L PIER B ST | 939.02 | Valve, Sta. 119+80, Valve 28 | 4464.55 | 46.99 | Metal Loss Internal | 33.781 | -118.2169 | 2.13
40001886 | GROUP | 7455.87 | 7469.23 | 15% | 0.219 | 52000 | 0.68 | 0.59 | 5:45 | 1525 | 0.75 | 100% | 0.63 | 46.37 | AGM 1, Sta. 65+20, AT CASING VENT/ 52' D/S OF C/L PIER B ST | 939.42 | Valve, Sta. 119+80, Valve 28 | 4464.15 | 46.99 | Metal Loss Internal | 33.781 | -118.2169 | 2.12
40001887 | GROUP | 7456.16 | 7469.52 | 13% | 0.219 | 52000 | 0.52 | 0.33 | 6:00 | 1525 | 0.75 | 100% | 0.91 | 46.08 | AGM 1, Sta. 65+20, AT CASING VENT/ 52' D/S OF C/L PIER B ST | 939.71 | Valve, Sta. 119+80, Valve 28 | 4463.86 | 46.99 | Metal Loss Internal | 33.781 | -118.2169 | 2.11
40001888 | GROUP | 7457.07 | 7470.44 | 12% | 0.219 | 52000 | 0.48 | 0.37 | 5:45 | 1525 | 0.75 | 100% | 1.82 | 45.17 | AGM 1, Sta. 65+20, AT CASING VENT/ 52' D/S OF C/L PIER B ST | 940.62 | Valve, Sta. 119+80, Valve 28 | 4462.95 | 46.99 | Metal Loss Internal | 33.781 | -118.2169 | 2.09
40001889 | GROUP | 7457.23 | 7470.6 | 10% | 0.219 | 52000 | 0.28 | 0.33 | 6:00 | 1525 | 0.75 | 100% | 1.98 | 45.01 | AGM 1, Sta. 65+20, AT CASING VENT/ 52' D/S OF C/L PIER B ST | 940.78 | Valve, Sta. 119+80, Valve 28 | 4462.79 | 46.99 | Metal Loss Internal | 33.781 | -118.2169 | 2.08
40001890 | GROUP | 7462.14 | 7475.57 | 12% | 0.219 | 52000 | 0.67 | 0.87 | 6:00 | 1525 | 0.75 | 100% | 6.9 | 40.1 | AGM 1, Sta. 65+20, AT CASING VENT/ 52' D/S OF C/L PIER B ST | 945.69 | Valve, Sta. 119+80, Valve 28 | 4457.88 | 46.99 | Metal Loss Internal | 33.781 | -118.2169 | 1.94
40001891 | GROUP | 7462.41 | 7475.84 | 11% | 0.219 | 52000 | 0.39 | 0.37 | 6:00 | 1525 | 0.75 | 100% | 7.17 | 39.83 | AGM 1, Sta. 65+20, AT CASING VENT/ 52' D/S OF C/L PIER B ST | 945.96 | Valve, Sta. 119+80, Valve 28 | 4457.6 | 46.99 | Metal Loss Internal | 33.781 | -118.2169 | 1.93
40001892 | GROUP | 7463.1 | 7476.54 | 12% | 0.219 | 52000 | 0.99 | 0.74 | 5:45 | 1525 | 0.75 | 100% | 7.85 | 39.14 | AGM 1, Sta. 65+20, AT CASING VENT/ 52' D/S OF C/L PIER B ST | 946.65 | Valve, Sta. 119+80, Valve 28 | 4456.92 | 46.99 | Metal Loss Internal | 33.781 | -118.2169 | 1.9
40001893 | GROUP | 7463.87 | 7477.31 | 10% | 0.219 | 52000 | 0.4 | 0.42 | 6:00 | 1525 | 0.75 | 100% | 8.62 | 38.37 | AGM 1, Sta. 65+20, AT CASING VENT/ 52' D/S OF C/L PIER B ST | 947.42 | Valve, Sta. 119+80, Valve 28 | 4456.15 | 46.99 | Metal Loss Internal | 33.781 | -118.2169 | 1.88
40001894 | GROUP | 7464.24 | 7477.69 | 11% | 0.219 | 52000 | 0.52 | 0.69 | 6:00 | 1525 | 0.75 | 100% | 9 | 38 | AGM 1, Sta. 65+20, AT CASING VENT/ 52' D/S OF C/L PIER B ST | 947.79 | Valve, Sta. 119+80, Valve 28 | 4455.78 | 46.99 | Metal Loss Internal | 33.781 | -118.2169 | 1.86
40001895 | GROUP | 7464.67 | 7478.13 | 12% | 0.219 | 52000 | 1.47 | 0.51 | 5:45 | 1525 | 0.75 | 100% | 9.43 | 37.56 | AGM 1, Sta. 65+20, AT CASING VENT/ 52' D/S OF C/L PIER B ST | 948.23 | Valve, Sta. 119+80, Valve 28 | 4455.34 | 46.99 | Metal Loss Internal | 33.781 | -118.2169 | 1.85
40001896 | GROUP | 7464.89 | 7478.34 | 11% | 0.219 | 52000 | 0.6 | 0.46 | 5:45 | 1525 | 0.75 | 100% | 9.64 | 37.35 | AGM 1, Sta. 65+20, AT CASING VENT/ 52' D/S OF C/L PIER B ST | 948.44 | Valve, Sta. 119+80, Valve 28 | 4455.13 | 46.99 | Metal Loss Internal | 33.781 | -118.2169 | 1.84
40001897 | GROUP | 7465.15 | 7478.61 | 14% | 0.219 | 52000 | 0.52 | 0.48 | 6:00 | 1525 | 0.75 | 100% | 9.91 | 37.08 | AGM 1, Sta. 65+20, AT CASING VENT/ 52' D/S OF C/L PIER B ST | 948.71 | Valve, Sta. 119+80, Valve 28 | 4454.86 | 46.99 | Metal Loss Internal | 33.781 | -118.2169 | 1.83
40001898 | GROUP | 7465.41 | 7478.88 | 11% | 0.219 | 52000 | 0.42 | 0.37 | 5:45 | 1525 | 0.75 | 100% | 10.17 | 36.82 | AGM 1, Sta. 65+20, AT CASING VENT/ 52' D/S OF C/L PIER B ST | 948.97 | Valve, Sta. 119+80, Valve 28 | 4454.6 | 46.99 | Metal Loss Internal | 33.781 | -118.2169 | 1.82
40001899 | GROUP | 7465.9 | 7479.37 | 14% | 0.219 | 52000 | 0.77 | 0.72 | 5:45 | 1525 | 0.75 | 100% | 10.66 | 36.33 | AGM 1, Sta. 65+20, AT CASING VENT/ 52' D/S OF C/L PIER B ST | 949.46 | Valve, Sta. 119+80, Valve 28 | 4454.11 | 46.99 | Metal Loss Internal | 33.781 | -118.2169 | 1.81
40001900 | GROUP | 7466.24 | 7479.71 | 12% | 0.219 | 52000 | 3.13 | 0.96 | 6:00 | 1525 | 0.75 | 100% | 10.99 | 36 | AGM 1, Sta. 65+20, AT CASING VENT/ 52' D/S OF C/L PIER B ST | 949.79 | Valve, Sta. 119+80, Valve 28 | 4453.78 | 46.99 | Metal Loss Internal | 33.781 | -118.2169 | 1.79
40001901 | GROUP | 7466.8 | 7480.27 | 14% | 0.219 | 52000 | 5.16 | 0.92 | 6:00 | 1525 | 0.75 | 100% | 11.55 | 35.44 | AGM 1, Sta. 65+20, AT CASING VENT/ 52' D/S OF C/L PIER B ST | 950.35 | Valve, Sta. 119+80, Valve 28 | 4453.22 | 46.99 | Metal Loss Internal | 33.781 | -118.2169 | 1.77
40001902 | GROUP | 7467.21 | 7480.69 | 18% | 0.219 | 52000 | 0.35 | 0.42 | 5:45 | 1525 | 0.75 | 100% | 11.97 | 35.03 | AGM 1, Sta. 65+20, AT CASING VENT/ 52' D/S OF C/L PIER B ST | 950.76 | Valve, Sta. 119+80, Valve 28 | 4452.81 | 46.99 | Metal Loss Internal | 33.781 | -118.2169 | 1.76
40001903 | GROUP | 7467.7 | 7481.18 | 20% | 0.219 | 52000 | 0.54 | 0.44 | 5:45 | 1525 | 0.75 | 100% | 12.45 | 34.54 | AGM 1, Sta. 65+20, AT CASING VENT/ 52' D/S OF C/L PIER B ST | 951.25 | Valve, Sta. 119+80, Valve 28 | 4452.32 | 46.99 | Metal Loss Internal | 33.781 | -118.2169 | 1.74
40001904 | GROUP | 7469.53 | 7483.03 | 15% | 0.219 | 52000 | 2.54 | 0.96 | 6:00 | 1525 | 0.75 | 100% | 14.28 | 32.71 | AGM 1, Sta. 65+20, AT CASING VENT/ 52' D/S OF C/L PIER B ST | 953.08 | Valve, Sta. 119+80, Valve 28 | 4450.49 | 46.99 | Metal Loss Internal | 33.781 | -118.2169 | 1.67
40001905 | GROUP | 7469.95 | 7483.45 | 16% | 0.219 | 52000 | 1.01 | 0.68 | 6:00 | 1525 | 0.75 | 100% | 14.7 | 32.29 | AGM 1, Sta. 65+20, AT CASING VENT/ 52' D/S OF C/L PIER B ST | 953.5 | Valve, Sta. 119+80, Valve 28 | 4450.07 | 46.99 | Metal Loss Internal | 33.781 | -118.2169 | 1.66
40001906 | GROUP | 7470.16 | 7483.67 | 23% | 0.219 | 52000 | 0.42 | 0.73 | 5:45 | 1525 | 0.75 | 100% | 14.91 | 32.08 | AGM 1, Sta. 65+20, AT CASING VENT/ 52' D/S OF C/L PIER B ST | 953.71 | Valve, Sta. 119+80, Valve 28 | 4449.86 | 46.99 | Metal Loss Internal | 33.781 | -118.2169 | 1.65
40001907 | GROUP | 7470.42 | 7483.93 | 10% | 0.219 | 52000 | 0.5 | 0.46 | 5:45 | 1525 | 0.75 | 100% | 15.17 | 31.82 | AGM 1, Sta. 65+20, AT CASING VENT/ 52' D/S OF C/L PIER B ST | 953.97 | Valve, Sta. 119+80, Valve 28 | 4449.6 | 46.99 | Metal Loss Internal | 33.781 | -118.2169 | 1.64
40001908 | GROUP | 7470.67 | 7484.18 | 13% | 0.219 | 52000 | 1.8 | 0.88 | 5:45 | 1525 | 0.75 | 100% | 15.42 | 31.57 | AGM 1, Sta. 65+20, AT CASING VENT/ 52' D/S OF C/L PIER B ST | 954.22 | Valve, Sta. 119+80, Valve 28 | 4449.35 | 46.99 | Metal Loss Internal | 33.781 | -118.2169 | 1.63
40001909 | GROUP | 7471.13 | 7484.66 | 17% | 0.219 | 52000 | 1.54 | 0.78 | 6:00 | 1525 | 0.75 | 100% | 15.89 | 31.1 | AGM 1, Sta. 65+20, AT CASING VENT/ 52' D/S OF C/L PIER B ST | 954.69 | Valve, Sta. 119+80, Valve 28 | 4448.88 | 46.99 | Metal Loss Internal | 33.781 | -118.2169 | 1.61
40001910 | GROUP | 7471.36 | 7484.88 | 17% | 0.219 | 52000 | 0.7 | 0.7 | 5:45 | 1525 | 0.75 | 100% | 16.11 | 30.88 | AGM 1, Sta. 65+20, AT CASING VENT/ 52' D/S OF C/L PIER B ST | 954.91 | Valve, Sta. 119+80, Valve 28 | 4448.66 | 46.99 | Metal Loss Internal | 33.781 | -118.2169 | 1.6
40001911 | GROUP | 7471.67 | 7485.19 | 28% | 0.219 | 52000 | 0.7 | 0.71 | 6:00 | 1525 | 0.75 | 100% | 16.42 | 30.57 | AGM 1, Sta. 65+20, AT CASING VENT/ 52' D/S OF C/L PIER B ST | 955.22 | Valve, Sta. 119+80, Valve 28 | 4448.35 | 46.99 | Metal Loss Internal | 33.781 | -118.2169 | 1.59
40001912 | GROUP | 7471.9 | 7485.43 | 16% | 0.219 | 52000 | 0.92 | 0.77 | 5:45 | 1525 | 0.75 | 100% | 16.66 | 30.34 | AGM 1, Sta. 65+20, AT CASING VENT/ 52' D/S OF C/L PIER B ST | 955.45 | Valve, Sta. 119+80, Valve 28 | 4448.11 | 46.99 | Metal Loss Internal | 33.781 | -118.2169 | 1.58
40001913 | GROUP | 7472.36 | 7485.9 | 10% | 0.219 | 52000 | 0.77 | 0.46 | 6:00 | 1525 | 0.75 | 100% | 17.12 | 29.87 | AGM 1, Sta. 65+20, AT CASING VENT/ 52' D/S OF C/L PIER B ST | 955.92 | Valve, Sta. 119+80, Valve 28 | 4447.65 | 46.99 | Metal Loss Internal | 33.781 | -118.2169 | 1.56
40001914 | GROUP | 7472.52 | 7486.06 | 21% | 0.219 | 52000 | 0.52 | 0.62 | 6:00 | 1525 | 0.75 | 100% | 17.28 | 29.72 | AGM 1, Sta. 65+20, AT CASING VENT/ 52' D/S OF C/L PIER B ST | 956.07 | Valve, Sta. 119+80, Valve 28 | 4447.5 | 46.99 | Metal Loss Internal | 33.781 | -118.2169 | 1.55
40001915 | GROUP | 7472.72 | 7486.26 | 11% | 0.219 | 52000 | 0.56 | 0.51 | 5:45 | 1525 | 0.75 | 100% | 17.48 | 29.51 | AGM 1, Sta. 65+20, AT CASING VENT/ 52' D/S OF C/L PIER B ST | 956.28 | Valve, Sta. 119+80, Valve 28 | 4447.29 | 46.99 | Metal Loss Internal | 33.781 | -118.2169 | 1.55
40001916 | GROUP | 7473.96 | 7487.51 | 16% | 0.219 | 52000 | 0.53 | 0.5 | 6:00 | 1525 | 0.75 | 100% | 18.72 | 28.28 | AGM 1, Sta. 65+20, AT CASING VENT/ 52' D/S OF C/L PIER B ST | 957.51 | Valve, Sta. 119+80, Valve 28 | 4446.06 | 46.99 | Metal Loss Internal | 33.781 | -118.2169 | 1.5
40001917 | GROUP | 7474.15 | 7487.71 | 13% | 0.219 | 52000 | 0.42 | 0.5 | 5:45 | 1525 | 0.75 | 100% | 18.91 | 28.09 | AGM 1, Sta. 65+20, AT CASING VENT/ 52' D/S OF C/L PIER B ST | 957.7 | Valve, Sta. 119+80, Valve 28 | 4445.86 | 46.99 | Metal Loss Internal | 33.781 | -118.2169 | 1.49
40001918 | GROUP | 7475 | 7488.56 | 16% | 0.219 | 52000 | 0.38 | 0.35 | 6:00 | 1525 | 0.75 | 100% | 19.75 | 27.24 | AGM 1, Sta. 65+20, AT CASING VENT/ 52' D/S OF C/L PIER B ST | 958.55 | Valve, Sta. 119+80, Valve 28 | 4445.02 | 46.99 | Metal Loss Internal | 33.781 | -118.2169 | 1.45
40001919 | GROUP | 7477.39 | 7490.97 | 12% | 0.219 | 52000 | 0.92 | 0.68 | 5:45 | 1525 | 0.75 | 100% | 22.14 | 24.85 | AGM 1, Sta. 65+20, AT CASING VENT/ 52' D/S OF C/L PIER B ST | 960.94 | Valve, Sta. 119+80, Valve 28 | 4442.63 | 46.99 | Metal Loss Internal | 33.781 | -118.217 | 1.36
40001920 | GROUP | 7477.74 | 7491.33 | 12% | 0.219 | 52000 | 0.48 | 0.34 | 6:00 | 1525 | 0.75 | 100% | 22.5 | 24.5 | AGM 1, Sta. 65+20, AT CASING VENT/ 52' D/S OF C/L PIER B ST | 961.29 | Valve, Sta. 119+80, Valve 28 | 4442.27 | 46.99 | Metal Loss Internal | 33.781 | -118.217 | 1.34
40001921 | GROUP | 7477.9 | 7491.49 | 13% | 0.219 | 52000 | 1.14 | 0.71 | 6:00 | 1525 | 0.75 | 100% | 22.65 | 24.34 | AGM 1, Sta. 65+20, AT CASING VENT/ 52' D/S OF C/L PIER B ST | 961.45 | Valve, Sta. 119+80, Valve 28 | 4442.12 | 46.99 | Metal Loss Internal | 33.781 | -118.217 | 1.34
40001922 | GROUP | 7478.1 | 7491.69 | 13% | 0.219 | 52000 | 0.74 | 0.73 | 6:00 | 1525 | 0.75 | 100% | 22.85 | 24.14 | AGM 1, Sta. 65+20, AT CASING VENT/ 52' D/S OF C/L PIER B ST | 961.65 | Valve, Sta. 119+80, Valve 28 | 4441.92 | 46.99 | Metal Loss Internal | 33.781 | -118.217 | 1.33
40001923 | GROUP | 7478.59 | 7492.19 | 13% | 0.219 | 52000 | 0.56 | 0.84 | 6:00 | 1525 | 0.75 | 100% | 23.35 | 23.64 | AGM 1, Sta. 65+20, AT CASING VENT/ 52' D/S OF C/L PIER B ST | 962.15 | Valve, Sta. 119+80, Valve 28 | 4441.42 | 46.99 | Metal Loss Internal | 33.781 | -118.217 | 1.31
40001924 | GROUP | 7478.88 | 7492.48 | 11% | 0.219 | 52000 | 0.52 | 0.53 | 6:00 | 1525 | 0.75 | 100% | 23.63 | 23.36 | AGM 1, Sta. 65+20, AT CASING VENT/ 52' D/S OF C/L PIER B ST | 962.43 | Valve, Sta. 119+80, Valve 28 | 4441.14 | 46.99 | Metal Loss Internal | 33.781 | -118.217 | 1.3
40001925 | GROUP | 7479.08 | 7492.68 | 11% | 0.219 | 52000 | 0.43 | 0.45 | 6:00 | 1525 | 0.75 | 100% | 23.83 | 23.16 | AGM 1, Sta. 65+20, AT CASING VENT/ 52' D/S OF C/L PIER B ST | 962.63 | Valve, Sta. 119+80, Valve 28 | 4440.94 | 46.99 | Metal Loss Internal | 33.781 | -118.217 | 1.29
40001926 | GROUP | 7479.73 | 7493.34 | 19% | 0.219 | 52000 | 0.98 | 1.07 | 6:00 | 1525 | 0.75 | 100% | 24.48 | 22.51 | AGM 1, Sta. 65+20, AT CASING VENT/ 52' D/S OF C/L PIER B ST | 963.28 | Valve, Sta. 119+80, Valve 28 | 4440.29 | 46.99 | Metal Loss Internal | 33.781 | -118.217 | 1.26
40001927 | GROUP | 7480.04 | 7493.66 | 13% | 0.219 | 52000 | 1.97 | 0.72 | 6:00 | 1525 | 0.75 | 100% | 24.8 | 22.2 | AGM 1, Sta. 65+20, AT CASING VENT/ 52' D/S OF C/L PIER B ST | 963.59 | Valve, Sta. 119+80, Valve 28 | 4439.98 | 46.99 | Metal Loss Internal | 33.781 | -118.217 | 1.25
40001928 | GROUP | 7480.37 | 7493.99 | 12% | 0.219 | 52000 | 1.93 | 0.55 | 6:00 | 1525 | 0.75 | 100% | 25.12 | 21.87 | AGM 1, Sta. 65+20, AT CASING VENT/ 52' D/S OF C/L PIER B ST | 963.92 | Valve, Sta. 119+80, Valve 28 | 4439.65 | 46.99 | Metal Loss Internal | 33.781 | -118.217 | 1.24
40001929 | GROUP | 7481.09 | 7494.71 | 16% | 0.219 | 52000 | 0.39 | 0.42 | 5:45 | 1525 | 0.75 | 100% | 25.84 | 21.15 | AGM 1, Sta. 65+20, AT CASING VENT/ 52' D/S OF C/L PIER B ST | 964.64 | Valve, Sta. 119+80, Valve 28 | 4438.93 | 46.99 | Metal Loss Internal | 33.781 | -118.217 | 1.21
40001930 | GROUP | 7481.31 | 7494.94 | 11% | 0.219 | 52000 | 0.65 | 0.54 | 6:00 | 1525 | 0.75 | 100% | 26.06 | 20.93 | AGM 1, Sta. 65+20, AT CASING VENT/ 52' D/S OF C/L PIER B ST | 964.86 | Valve, Sta. 119+80, Valve 28 | 4438.71 | 46.99 | Metal Loss Internal | 33.781 | -118.217 | 1.2
40001931 | GROUP | 7481.91 | 7495.54 | 21% | 0.219 | 52000 | 0.59 | 0.41 | 6:00 | 1525 | 0.75 | 100% | 26.66 | 20.33 | AGM 1, Sta. 65+20, AT CASING VENT/ 52' D/S OF C/L PIER B ST | 965.46 | Valve, Sta. 119+80, Valve 28 | 4438.11 | 46.99 | Metal Loss Internal | 33.781 | -118.217 | 1.17
40001932 | GROUP | 7482.17 | 7495.8 | 16% | 0.219 | 52000 | 0.6 | 0.42 | 5:45 | 1525 | 0.75 | 100% | 26.92 | 20.07 | AGM 1, Sta. 65+20, AT CASING VENT/ 52' D/S OF C/L PIER B ST | 965.72 | Valve, Sta. 119+80, Valve 28 | 4437.85 | 46.99 | Metal Loss Internal | 33.781 | -118.217 | 1.16
40001933 | GROUP | 7482.41 | 7496.05 | 14% | 0.219 | 52000 | 0.48 | 0.42 | 6:00 | 1525 | 0.75 | 100% | 27.17 | 19.82 | AGM 1, Sta. 65+20, AT CASING VENT/ 52' D/S OF C/L PIER B ST | 965.97 | Valve, Sta. 119+80, Valve 28 | 4437.6 | 46.99 | Metal Loss Internal | 33.781 | -118.217 | 1.15
40001934 | GROUP | 7482.84 | 7496.48 | 15% | 0.219 | 52000 | 1.29 | 0.75 | 6:00 | 1525 | 0.75 | 100% | 27.59 | 19.4 | AGM 1, Sta. 65+20, AT CASING VENT/ 52' D/S OF C/L PIER B ST | 966.39 | Valve, Sta. 119+80, Valve 28 | 4437.18 | 46.99 | Metal Loss Internal | 33.781 | -118.217 | 1.14
40001935 | GROUP | 7483.25 | 7496.9 | 20% | 0.219 | 52000 | 1.48 | 0.8 | 6:00 | 1525 | 0.75 | 100% | 28 | 18.99 | AGM 1, Sta. 65+20, AT CASING VENT/ 52' D/S OF C/L PIER B ST | 966.8 | Valve, Sta. 119+80, Valve 28 | 4436.77 | 46.99 | Metal Loss Internal | 33.781 | -118.217 | 1.12
40001936 | GROUP | 7483.73 | 7497.38 | 18% | 0.219 | 52000 | 1.3 | 0.55 | 6:00 | 1525 | 0.75 | 100% | 28.48 | 18.51 | AGM 1, Sta. 65+20, AT CASING VENT/ 52' D/S OF C/L PIER B ST | 967.28 | Valve, Sta. 119+80, Valve 28 | 4436.29 | 46.99 | Metal Loss Internal | 33.781 | -118.217 | 1.1
40001937 | GROUP | 7483.92 | 7497.57 | 25% | 0.219 | 52000 | 1.19 | 0.88 | 6:00 | 1525 | 0.75 | 100% | 28.67 | 18.32 | AGM 1, Sta. 65+20, AT CASING VENT/ 52' D/S OF C/L PIER B ST | 967.47 | Valve, Sta. 119+80, Valve 28 | 4436.1 | 46.99 | Metal Loss Internal | 33.781 | -118.217 | 1.09
40001938 | GROUP | 7484.32 | 7497.97 | 10% | 0.219 | 52000 | 0.63 | 0.54 | 5:45 | 1525 | 0.75 | 100% | 29.07 | 17.92 | AGM 1, Sta. 65+20, AT CASING VENT/ 52' D/S OF C/L PIER B ST | 967.87 | Valve, Sta. 119+80, Valve 28 | 4435.7 | 46.99 | Metal Loss Internal | 33.781 | -118.217 | 1.08
40001939 | GROUP | 7485.03 | 7498.69 | 21% | 0.219 | 52000 | 0.62 | 0.8 | 6:00 | 1525 | 0.75 | 100% | 29.78 | 17.21 | AGM 1, Sta. 65+20, AT CASING VENT/ 52' D/S OF C/L PIER B ST | 968.58 | Valve, Sta. 119+80, Valve 28 | 4434.99 | 46.99 | Metal Loss Internal | 33.781 | -118.217 | 1.05
40001940 | GROUP | 7485.27 | 7498.94 | 14% | 0.219 | 52000 | 1.93 | 0.74 | 5:45 | 1525 | 0.75 | 100% | 30.02 | 16.97 | AGM 1, Sta. 65+20, AT CASING VENT/ 52' D/S OF C/L PIER B ST | 968.82 | Valve, Sta. 119+80, Valve 28 | 4434.75 | 46.99 | Metal Loss Internal | 33.781 | -118.217 | 1.04
40001941 | GROUP | 7485.64 | 7499.31 | 12% | 0.219 | 52000 | 0.77 | 1.01 | 6:00 | 1525 | 0.75 | 100% | 30.39 | 16.6 | AGM 1, Sta. 65+20, AT CASING VENT/ 52' D/S OF C/L PIER B ST | 969.19 | Valve, Sta. 119+80, Valve 28 | 4434.38 | 46.99 | Metal Loss Internal | 33.781 | -118.217 | 1.03
40001942 | GROUP | 7486.32 | 7500 | 12% | 0.219 | 52000 | 0.38 | 0.33 | 6:00 | 1525 | 0.75 | 100% | 31.08 | 15.91 | AGM 1, Sta. 65+20, AT CASING VENT/ 52' D/S OF C/L PIER B ST | 969.88 | Valve, Sta. 119+80, Valve 28 | 4433.69 | 46.99 | Metal Loss Internal | 33.781 | -118.217 | 1
40001943 | GROUP | 7486.75 | 7500.44 | 14% | 0.219 | 52000 | 1.4 | 1.06 | 6:00 | 1525 | 0.75 | 100% | 31.51 | 15.48 | AGM 1, Sta. 65+20, AT CASING VENT/ 52' D/S OF C/L PIER B ST | 970.31 | Valve, Sta. 119+80, Valve 28 | 4433.26 | 46.99 | Metal Loss Internal | 33.781 | -118.217 | 0.98
40001944 | GROUP | 7486.94 | 7500.63 | 13% | 0.219 | 52000 | 0.64 | 0.87 | 6:00 | 1525 | 0.75 | 100% | 31.69 | 15.3 | AGM 1, Sta. 65+20, AT CASING VENT/ 52' D/S OF C/L PIER B ST | 970.49 | Valve, Sta. 119+80, Valve 28 | 4433.08 | 46.99 | Metal Loss Internal | 33.781 | -118.217 | 0.98
40001945 | GROUP | 7487.23 | 7500.92 | 21% | 0.219 | 52000 | 1.84 | 0.56 | 6:00 | 1525 | 0.75 | 100% | 31.98 | 15.01 | AGM 1, Sta. 65+20, AT CASING VENT/ 52' D/S OF C/L PIER B ST | 970.78 | Valve, Sta. 119+80, Valve 28 | 4432.79 | 46.99 | Metal Loss Internal | 33.781 | -118.217 | 0.97
40001946 | GROUP | 7487.66 | 7501.36 | 14% | 0.219 | 52000 | 0.58 | 0.53 | 6:00 | 1525 | 0.75 | 100% | 32.42 | 14.58 | AGM 1, Sta. 65+20, AT CASING VENT/ 52' D/S OF C/L PIER B ST | 971.21 | Valve, Sta. 119+80, Valve 28 | 4432.36 | 46.99 | Metal Loss Internal | 33.781 | -118.217 | 0.95
40001947 | GROUP | 7488.02 | 7501.72 | 13% | 0.219 | 52000 | 0.46 | 0.54 | 6:00 | 1525 | 0.75 | 100% | 32.77 | 14.22 | AGM 1, Sta. 65+20, AT CASING VENT/ 52' D/S OF C/L PIER B ST | 971.57 | Valve, Sta. 119+80, Valve 28 | 4432 | 46.99 | Metal Loss Internal | 33.781 | -118.217 | 0.94
40001948 | GROUP | 7488.42 | 7502.12 | 13% | 0.219 | 52000 | 1.62 | 0.42 | 6:00 | 1525 | 0.75 | 100% | 33.18 | 13.82 | AGM 1, Sta. 65+20, AT CASING VENT/ 52' D/S OF C/L PIER B ST | 971.97 | Valve, Sta. 119+80, Valve 28 | 4431.59 | 46.99 | Metal Loss Internal | 33.781 | -118.217 | 0.92
40001949 | GROUP | 7490.77 | 7504.5 | 13% | 0.219 | 52000 | 0.63 | 0.38 | 6:00 | 1525 | 0.75 | 100% | 35.53 | 11.46 | AGM 1, Sta. 65+20, AT CASING VENT/ 52' D/S OF C/L PIER B ST | 974.33 | Valve, Sta. 119+80, Valve 28 | 4429.24 | 46.99 | Metal Loss Internal | 33.781 | -118.217 | 0.83
40001950 | GROUP | 7501.63 | 7515.47 | 11% | 0.219 | 52000 | 0.73 | 0.45 | 5:45 | 1525 | 0.75 | 100% | 46.38 | 0.61 | AGM 1, Sta. 65+20, AT CASING VENT/ 52' D/S OF C/L PIER B ST | 985.18 | Valve, Sta. 119+80, Valve 28 | 4418.39 | 46.99 | Metal Loss Internal | 33.781 | -118.217 | 0.47
2970 | WELD | 7502.24 | 7516.08 | [15 empty] | 23.47 |  | 33.781 | -118.217 | 0.45
40001951 | GROUP | 7504.48 | 7518.35 | 13% | 0.219 | 52000 | 0.68 | 0.33 | 5:45 | 1525 | 0.75 | 100% | 2.24 | 21.23 | AGM 1, Sta. 65+20, AT CASING VENT/ 52' D/S OF C/L PIER B ST | 988.03 | Valve, Sta. 119+80, Valve 28 | 4415.54 | 23.47 | Metal Loss Internal | 33.781 | -118.217 | 0.38
40001952 | GROUP | 7509.23 | 7523.15 | 11% | 0.219 | 52000 | 0.81 | 0.56 | 6:00 | 1525 | 0.75 | 100% | 7 | 16.48 | AGM 1, Sta. 65+20, AT CASING VENT/ 52' D/S OF C/L PIER B ST | 992.79 | Valve, Sta. 119+80, Valve 28 | 4410.78 | 23.47 | Metal Loss Internal | 33.781 | -118.2171 | 0.25
40001953 | GROUP | 7509.74 | 7523.67 | 14% | 0.219 | 52000 | 0.85 | 0.66 | 6:00 | 1525 | 0.75 | 100% | 7.5 | 15.97 | AGM 1, Sta. 65+20, AT CASING VENT/ 52' D/S OF C/L PIER B ST | 993.29 | Valve, Sta. 119+80, Valve 28 | 4410.28 | 23.47 | Metal Loss Internal | 33.781 | -118.2171 | 0.24
40001954 | GROUP | 7510.09 | 7524.01 | 11% | 0.219 | 52000 | 0.46 | 0.52 | 6:00 | 1525 | 0.75 | 100% | 7.85 | 15.62 | AGM 1, Sta. 65+20, AT CASING VENT/ 52' D/S OF C/L PIER B ST | 993.64 | Valve, Sta. 119+80, Valve 28 | 4409.93 | 23.47 | Metal Loss Internal | 33.781 | -118.2171 | 0.23
40001955 | GROUP | 7511.84 | 7525.79 | 12% | 0.219 | 52000 | 0.29 | 0.33 | 6:15 | 1525 | 0.75 | 100% | 9.6 | 13.87 | AGM 1, Sta. 65+20, AT CASING VENT/ 52' D/S OF C/L PIER B ST | 995.39 | Valve, Sta. 119+80, Valve 28 | 4408.17 | 23.47 | Metal Loss Internal | 33.781 | -118.2171 | 0.21
40001956 | GROUP | 7512.23 | 7526.18 | 12% | 0.219 | 52000 | 1.74 | 1.73 | 5:45 | 1525 | 0.75 | 100% | 10 | 13.48 | AGM 1, Sta. 65+20, AT CASING VENT/ 52' D/S OF C/L PIER B ST | 995.79 | Valve, Sta. 119+80, Valve 28 | 4407.78 | 23.47 | Metal Loss Internal | 33.781 | -118.2171 | 0.21
40001957 | GROUP | 7513.08 | 7527.04 | 13% | 0.219 | 52000 | 0.49 | 0.33 | 6:00 | 1525 | 0.75 | 100% | 10.85 | 12.63 | AGM 1, Sta. 65+20, AT CASING VENT/ 52' D/S OF C/L PIER B ST | 996.64 | Valve, Sta. 119+80, Valve 28 | 4406.93 | 23.47 | Metal Loss Internal | 33.781 | -118.2171 | 0.21
40001958 | GROUP | 7513.56 | 7527.53 | 12% | 0.219 | 52000 | 0.73 | 0.46 | 6:00 | 1525 | 0.75 | 100% | 11.33 | 12.15 | AGM 1, Sta. 65+20, AT CASING VENT/ 52' D/S OF C/L PIER B ST | 997.12 | Valve, Sta. 119+80, Valve 28 | 4406.45 | 23.47 | Metal Loss Internal | 33.781 | -118.2171 | 0.21
40001959 | GROUP | 7513.78 | 7527.74 | 15% | 0.219 | 52000 | 0.65 | 0.34 | 6:15 | 1525 | 0.75 | 100% | 11.54 | 11.93 | AGM 1, Sta. 65+20, AT CASING VENT/ 52' D/S OF C/L PIER B ST | 997.33 | Valve, Sta. 119+80, Valve 28 | 4406.24 | 23.47 | Metal Loss Internal | 33.781 | -118.2171 | 0.22
40001960 | GROUP | 7515.09 | 7529.07 | 10% | 0.219 | 52000 | 0.7 | 0.4 | 6:00 | 1525 | 0.75 | 100% | 12.85 | 10.62 | AGM 1, Sta. 65+20, AT CASING VENT/ 52' D/S OF C/L PIER B ST | 998.64 | Valve, Sta. 119+80, Valve 28 | 4404.93 | 23.47 | Metal Loss Internal | 33.781 | -118.2171 | 0.24
40001961 | GROUP | 7517.96 | 7531.97 | 13% | 0.219 | 52000 | 0.51 | 0.33 | 6:15 | 1525 | 0.75 | 100% | 15.72 | 7.75 | AGM 1, Sta. 65+20, AT CASING VENT/ 52' D/S OF C/L PIER B ST | 1001.51 | Valve, Sta. 119+80, Valve 28 | 4402.06 | 23.47 | Metal Loss Internal | 33.781 | -118.2171 | 0.29
40001962 | GROUP | 7518.17 | 7532.19 | 10% | 0.219 | 52000 | 0.44 | 0.43 | 6:15 | 1525 | 0.75 | 100% | 15.93 | 7.54 | AGM 1, Sta. 65+20, AT CASING VENT/ 52' D/S OF C/L PIER B ST | 1001.72 | Valve, Sta. 119+80, Valve 28 | 4401.85 | 23.47 | Metal Loss Internal | 33.781 | -118.2171 | 0.3
40001963 | GROUP | 7522.06 | 7536.12 | 14% | 0.219 | 52000 | 0.76 | 0.63 | 12:00 | 1525 | 0.75 | 100% | 19.82 | 3.65 | AGM 1, Sta. 65+20, AT CASING VENT/ 52' D/S OF C/L PIER B ST | 1005.61 | Valve, Sta. 119+80, Valve 28 | 4397.96 | 23.47 | Metal Loss Internal | 33.7811 | -118.2171 | 0.39
40001964 | GROUP | 7522.23 | 7536.29 | 18% | 0.219 | 52000 | 2.89 | 2.66 | 6:15 | 1525 | 0.75 | 100% | 20 | 3.48 | AGM 1, Sta. 65+20, AT CASING VENT/ 52' D/S OF C/L PIER B ST | 1005.79 | Valve, Sta. 119+80, Valve 28 | 4397.78 | 23.47 | Metal Loss Internal | 33.7811 | -118.2171 | 0.39
40001965 | GROUP | 7522.62 | 7536.68 | 14% | 0.219 | 52000 | 0.75 | 0.79 | 6:00 | 1525 | 0.75 | 100% | 20.39 | 3.09 | AGM 1, Sta. 65+20, AT CASING VENT/ 52' D/S OF C/L PIER B ST | 1006.18 | Valve, Sta. 119+80, Valve 28 | 4397.39 | 23.47 | Metal Loss Internal | 33.7811 | -118.2171 | 0.4
40001966 | GROUP | 7522.82 | 7536.88 | 11% | 0.219 | 52000 | 0.73 | 0.83 | 3:00 | 1525 | 0.75 | 100% | 20.58 | 2.89 | AGM 1, Sta. 65+20, AT CASING VENT/ 52' D/S OF C/L PIER B ST | 1006.37 | Valve, Sta. 119+80, Valve 28 | 4397.2 | 23.47 | Metal Loss Internal | 33.7811 | -118.2171 | 0.41
10000115 | LOCATION | 7523.14 | 7537.2 | [9 empty] | 20.9 | 2.57 | AGM 1, Sta. 65+20, AT CASING VENT/ 52' D/S OF C/L PIER B ST | 1006.69 | Valve, Sta. 119+80, Valve 28 | 4396.88 | 23.47 | Fitting on top of pipe | 33.7811 | -118.2171 | 0.41
40001967 | GROUP | 7523.14 | 7537.21 | 25% | 0.219 | 52000 | 0.86 | 3.72 | 4:45 | 1525 | 0.75 | 100% | 20.9 | 2.57 | AGM 1, Sta. 65+20, AT CASING VENT/ 52' D/S OF C/L PIER B ST | 1006.69 | Valve, Sta. 119+80, Valve 28 | 4396.87 | 23.47 | Metal Loss Internal | 33.7811 | -118.2171 | 0.41
40001968 | GROUP | 7523.88 | 7537.95 | 11% | 0.219 | 52000 | 0.72 | 1.11 | 4:30 | 1525 | 0.75 | 100% | 21.64 | 1.83 | AGM 1, Sta. 65+20, AT CASING VENT/ 52' D/S OF C/L PIER B ST | 1007.43 | Valve, Sta. 119+80, Valve 28 | 4396.14 | 23.47 | Metal Loss Internal | 33.7811 | -118.2171 | 0.43
40001969 | GROUP | 7524.93 | 7539.01 | 15% | 0.219 | 52000 | 1.92 | 1.03 | 6:00 | 1525 | 0.75 | 100% | 22.69 | 0.78 | AGM 1, Sta. 65+20, AT CASING VENT/ 52' D/S OF C/L PIER B ST | 1008.48 | Valve, Sta. 119+80, Valve 28 | 4395.09 | 23.47 | Metal Loss Internal | 33.7811 | -118.2171 | 0.47
40001970 | GROUP | 7525.24 | 7539.33 | 11% | 0.219 | 52000 | 0.67 | 0.78 | 6:15 | 1525 | 0.75 | 100% | 23 | 0.47 | AGM 1, Sta. 65+20, AT CASING VENT/ 52' D/S OF C/L PIER B ST | 1008.79 | Valve, Sta. 119+80, Valve 28 | 4394.78 | 23.47 | Metal Loss Internal | 33.7811 | -118.2171 | 0.48
2980 | WELD | 7525.71 | 7539.8 | [15 empty] | 23.79 |  | 33.7811 | -118.2171 | 0.51
2990 | WELD | 7549.5 | 7563.84 | [15 empty] | 46.76 |  | 33.7811 | -118.2172 | 2.22
40001971 | GROUP | 7556.12 | 7570.53 | 10% | 0.219 | 52000 | 0.63 | 0.42 | 6:00 | 1525 | 0.75 | 100% | 6.63 | 40.13 | AGM 1, Sta. 65+20, AT CASING VENT/ 52' D/S OF C/L PIER B ST | 1039.68 | Valve, Sta. 119+80, Valve 28 | 4363.89 | 46.76 | Metal Loss Internal | 33.7811 | -118.2172 | 2.77
40001972 | GROUP | 7559.8 | 7574.24 | 11% | 0.219 | 52000 | 1.51 | 1.61 | 6:00 | 1525 | 0.75 | 100% | 10.3 | 36.46 | AGM 1, Sta. 65+20, AT CASING VENT/ 52' D/S OF C/L PIER B ST | 1043.35 | Valve, Sta. 119+80, Valve 28 | 4360.22 | 46.76 | Metal Loss Internal | 33.7811 | -118.2172 | 2.98
40001973 | GROUP | 7561.79 | 7576.26 | 12% | 0.219 | 52000 | 0.86 | 0.57 | 6:00 | 1525 | 0.75 | 100% | 12.29 | 34.47 | AGM 1, Sta. 65+20, AT CASING VENT/ 52' D/S OF C/L PIER B ST | 1045.34 | Valve, Sta. 119+80, Valve 28 | 4358.23 | 46.76 | Metal Loss Internal | 33.7811 | -118.2172 | 3.02
40001974 | GROUP | 7562 | 7576.47 | 18% | 0.219 | 52000 | 1.94 | 0.62 | 6:00 | 1525 | 0.75 | 100% | 12.5 | 34.26 | AGM 1, Sta. 65+20, AT CASING VENT/ 52' D/S OF C/L PIER B ST | 1045.55 | Valve, Sta. 119+80, Valve 28 | 4358.02 | 46.76 | Metal Loss Internal | 33.7811 | -118.2172 | 3.02
40001975 | GROUP | 7562.6 | 7577.07 | 19% | 0.219 | 52000 | 3.44 | 1.18 | 6:00 | 1525 | 0.75 | 100% | 13.1 | 33.66 | AGM 1, Sta. 65+20, AT CASING VENT/ 52' D/S OF C/L PIER B ST | 1046.15 | Valve, Sta. 119+80, Valve 28 | 4357.42 | 46.76 | Metal Loss Internal | 33.7811 | -118.2172 | 3.03
40001976 | GROUP | 7563.75 | 7578.24 | 25% | 0.219 | 52000 | 0.8 | 0.75 | 6:00 | 1525 | 0.75 | 100% | 14.26 | 32.5 | AGM 1, Sta. 65+20, AT CASING VENT/ 52' D/S OF C/L PIER B ST | 1047.31 | Valve, Sta. 119+80, Valve 28 | 4356.26 | 46.76 | Metal Loss Internal | 33.7811 | -118.2172 | 3.04
40001977 | GROUP | 7564.75 | 7579.25 | 20% | 0.219 | 52000 | 1.55 | 0.69 | 6:00 | 1525 | 0.75 | 100% | 15.25 | 31.5 | AGM 1, Sta. 65+20, AT CASING VENT/ 52' D/S OF C/L PIER B ST | 1048.3 | Valve, Sta. 119+80, Valve 28 | 4355.27 | 46.76 | Metal Loss Internal | 33.7811 | -118.2172 | 3.04
40001978 | GROUP | 7565.3 | 7579.81 | 15% | 0.219 | 52000 | 0.87 | 0.66 | 6:00 | 1525 | 0.75 | 100% | 15.81 | 30.95 | AGM 1, Sta. 65+20, AT CASING VENT/ 52' D/S OF C/L PIER B ST | 1048.86 | Valve, Sta. 119+80, Valve 28 | 4354.71 | 46.76 | Metal Loss Internal | 33.7811 | -118.2172 | 3.05
40001979 | GROUP | 7566.04 | 7580.56 | 11% | 0.219 | 52000 | 0.58 | 0.46 | 6:00 | 1525 | 0.75 | 100% | 16.55 | 30.21 | AGM 1, Sta. 65+20, AT CASING VENT/ 52' D/S OF C/L PIER B ST | 1049.59 | Valve, Sta. 119+80, Valve 28 | 4353.97 | 46.76 | Metal Loss Internal | 33.7811 | -118.2172 | 3.05
40001980 | GROUP | 7566.31 | 7580.83 | 11% | 0.219 | 52000 | 0.67 | 0.4 | 6:15 | 1525 | 0.75 | 100% | 16.82 | 29.94 | AGM 1, Sta. 65+20, AT CASING VENT/ 52' D/S OF C/L PIER B ST | 1049.87 | Valve, Sta. 119+80, Valve 28 | 4353.7 | 46.76 | Metal Loss Internal | 33.7811 | -118.2172 | 3.05
40001981 | GROUP | 7566.47 | 7580.99 | 11% | 0.219 | 52000 | 0.67 | 0.63 | 6:00 | 1525 | 0.75 | 100% | 16.97 | 29.78 | AGM 1, Sta. 65+20, AT CASING VENT/ 52' D/S OF C/L PIER B ST | 1050.02 | Valve, Sta. 119+80, Valve 28 | 4353.55 | 46.76 | Metal Loss Internal | 33.7811 | -118.2172 | 3.06
40001982 | GROUP | 7567.11 | 7581.64 | 12% | 0.219 | 52000 | 1.49 | 0.63 | 6:00 | 1525 | 0.75 | 100% | 17.62 | 29.14 | AGM 1, Sta. 65+20, AT CASING VENT/ 52' D/S OF C/L PIER B ST | 1050.66 | Valve, Sta. 119+80, Valve 28 | 4352.9 | 46.76 | Metal Loss Internal | 33.7811 | -118.2172 | 3.06
40001983 | GROUP | 7567.31 | 7581.84 | 11% | 0.219 | 52000 | 0.5 | 0.6 | 6:00 | 1525 | 0.75 | 100% | 17.81 | 28.94 | AGM 1, Sta. 65+20, AT CASING VENT/ 52' D/S OF C/L PIER B ST | 1050.86 | Valve, Sta. 119+80, Valve 28 | 4352.71 | 46.76 | Metal Loss Internal | 33.7811 | -118.2172 | 3.06
40001984 | GROUP | 7568.24 | 7582.77 | 18% | 0.219 | 52000 | 0.46 | 0.5 | 6:00 | 1525 | 0.75 | 100% | 18.74 | 28.02 | AGM 1, Sta. 65+20, AT CASING VENT/ 52' D/S OF C/L PIER B ST | 1051.79 | Valve, Sta. 119+80, Valve 28 | 4351.78 | 46.76 | Metal Loss Internal | 33.7811 | -118.2172 | 3.06
40001985 | GROUP | 7568.99 | 7583.53 | 11% | 0.219 | 52000 | 0.62 | 0.35 | 5:45 | 1525 | 0.75 | 100% | 19.49 | 27.27 | AGM 1, Sta. 65+20, AT CASING VENT/ 52' D/S OF C/L PIER B ST | 1052.54 | Valve, Sta. 119+80, Valve 28 | 4351.03 | 46.76 | Metal Loss Internal | 33.7811 | -118.2172 | 3.07
40001986 | GROUP | 7577.68 | 7592.32 | 15% | 0.219 | 52000 | 0.83 | 0.77 | 6:00 | 1525 | 0.75 | 100% | 28.19 | 18.57 | AGM 1, Sta. 65+20, AT CASING VENT/ 52' D/S OF C/L PIER B ST | 1061.24 | Valve, Sta. 119+80, Valve 28 | 4342.33 | 46.76 | Metal Loss Internal | 33.7811 | -118.2173 | 3.08
40001987 | GROUP | 7578.08 | 7592.72 | 20% | 0.219 | 52000 | 1.89 | 1.35 | 6:00 | 1525 | 0.75 | 100% | 28.59 | 18.17 | AGM 1, Sta. 65+20, AT CASING VENT/ 52' D/S OF C/L PIER B ST | 1061.63 | Valve, Sta. 119+80, Valve 28 | 4341.94 | 46.76 | Metal Loss Internal | 33.7811 | -118.2173 | 3.08
40001988 | GROUP | 7578.38 | 7593.02 | 14% | 0.219 | 52000 | 1.71 | 0.75 | 6:15 | 1525 | 0.75 | 100% | 28.89 | 17.87 | AGM 1, Sta. 65+20, AT CASING VENT/ 52' D/S OF C/L PIER B ST | 1061.93 | Valve, Sta. 119+80, Valve 28 | 4341.63 | 46.76 | Metal Loss Internal | 33.7811 | -118.2173 | 3.08
40001989 | GROUP | 7578.9 | 7593.54 | 13% | 0.219 | 52000 | 0.84 | 0.97 | 6:00 | 1525 | 0.75 | 100% | 29.4 | 17.36 | AGM 1, Sta. 65+20, AT CASING VENT/ 52' D/S OF C/L PIER B ST | 1062.45 | Valve, Sta. 119+80, Valve 28 | 4341.12 | 46.76 | Metal Loss Internal | 33.7811 | -118.2173 | 3.08
40001990 | GROUP | 7579.25 | 7593.9 | 11% | 0.219 | 52000 | 0.56 | 0.73 | 6:00 | 1525 | 0.75 | 100% | 29.75 | 17 | AGM 1, Sta. 65+20, AT CASING VENT/ 52' D/S OF C/L PIER B ST | 1062.8 | Valve, Sta. 119+80, Valve 28 | 4340.77 | 46.76 | Metal Loss Internal | 33.7811 | -118.2173 | 3.08
40001991 | GROUP | 7579.49 | 7594.14 | 24% | 0.219 | 52000 | 0.35 | 0.41 | 6:15 | 1525 | 0.75 | 100% | 29.99 | 16.77 | AGM 1, Sta. 65+20, AT CASING VENT/ 52' D/S OF C/L PIER B ST | 1063.04 | Valve, Sta. 119+80, Valve 28 | 4340.53 | 46.76 | Metal Loss Internal | 33.7811 | -118.2173 | 3.07
40001992 | GROUP | 7579.79 | 7594.45 | 21% | 0.219 | 52000 | 2.58 | 1.86 | 6:00 | 1525 | 0.75 | 100% | 30.29 | 16.46 | AGM 1, Sta. 65+20, AT CASING VENT/ 52' D/S OF C/L PIER B ST | 1063.34 | Valve, Sta. 119+80, Valve 28 | 4340.23 | 46.76 | Metal Loss Internal | 33.7811 | -118.2173 | 3.07
40001993 | GROUP | 7580.19 | 7594.85 | 18% | 0.219 | 52000 | 0.53 | 0.73 | 6:15 | 1525 | 0.75 | 100% | 30.7 | 16.06 | AGM 1, Sta. 65+20, AT CASING VENT/ 52' D/S OF C/L PIER B ST | 1063.74 | Valve, Sta. 119+80, Valve 28 | 4339.82 | 46.76 | Metal Loss Internal | 33.7811 | -118.2173 | 3.07
40001994 | GROUP | 7582.32 | 7597 | 18% | 0.219 | 52000 | 0.53 | 0.46 | 6:00 | 1525 | 0.75 | 100% | 32.82 | 13.94 | AGM 1, Sta. 65+20, AT CASING VENT/ 52' D/S OF C/L PIER B ST | 1065.87 | Valve, Sta. 119+80, Valve 28 | 4337.7 | 46.76 | Metal Loss Internal | 33.7811 | -118.2173 | 3.06
40001995 | GROUP | 7582.78 | 7597.47 | 12% | 0.219 | 52000 | 0.52 | 0.8 | 5:45 | 1525 | 0.75 | 100% | 33.29 | 13.47 | AGM 1, Sta. 65+20, AT CASING VENT/ 52' D/S OF C/L PIER B ST | 1066.33 | Valve, Sta. 119+80, Valve 28 | 4337.23 | 46.76 | Metal Loss Internal | 33.7811 | -118.2173 | 3.05
40001996 | GROUP | 7582.94 | 7597.63 | 16% | 0.219 | 52000 | 0.78 | 2.2 | 6:00 | 1525 | 0.75 | 100% | 33.45 | 13.31 | AGM 1, Sta. 65+20, AT CASING VENT/ 52' D/S OF C/L PIER B ST | 1066.49 | Valve, Sta. 119+80, Valve 28 | 4337.08 | 46.76 | Metal Loss Internal | 33.7811 | -118.2173 | 3.05
40001997 | GROUP | 7583.39 | 7598.09 | 16% | 0.219 | 52000 | 0.68 | 0.59 | 6:00 | 1525 | 0.75 | 100% | 33.9 | 12.86 | AGM 1, Sta. 65+20, AT CASING VENT/ 52' D/S OF C/L PIER B ST | 1066.94 | Valve, Sta. 119+80, Valve 28 | 4336.62 | 46.76 | Metal Loss Internal | 33.7811 | -118.2173 | 3.05
40001998 | GROUP | 7584.99 | 7599.7 | 11% | 0.219 | 52000 | 0.44 | 0.71 | 6:15 | 1525 | 0.75 | 100% | 35.5 | 11.26 | AGM 1, Sta. 65+20, AT CASING VENT/ 52' D/S OF C/L PIER B ST | 1068.55 | Valve, Sta. 119+80, Valve 28 | 4335.02 | 46.76 | Metal Loss Internal | 33.7811 | -118.2173 | 3.04
40001999 | GROUP | 7586.81 | 7601.54 | 10% | 0.219 | 52000 | 0.53 | 0.56 | 6:15 | 1525 | 0.75 | 100% | 37.31 | 9.44 | AGM 1, Sta. 65+20, AT CASING VENT/ 52' D/S OF C/L PIER B ST | 1070.36 | Valve, Sta. 119+80, Valve 28 | 4333.21 | 46.76 | Metal Loss Internal | 33.7811 | -118.2173 | 3.02
40002000 | GROUP | 7587.37 | 7602.1 | 16% | 0.219 | 52000 | 0.6 | 0.56 | 6:00 | 1525 | 0.75 | 100% | 37.87 | 8.89 | AGM 1, Sta. 65+20, AT CASING VENT/ 52' D/S OF C/L PIER B ST | 1070.92 | Valve, Sta. 119+80, Valve 28 | 4332.65 | 46.76 | Metal Loss Internal | 33.7811 | -118.2173 | 3.01
40002001 | GROUP | 7592.99 | 7607.78 | 18% | 0.219 | 52000 | 0.65 | 0.71 | 6:15 | 1525 | 0.75 | 100% | 43.49 | 3.26 | AGM 1, Sta. 65+20, AT CASING VENT/ 52' D/S OF C/L PIER B ST | 1076.54 | Valve, Sta. 119+80, Valve 28 | 4327.03 | 46.76 | Metal Loss Internal | 33.7811 | -118.2173 | 2.94
40002002 | GROUP | 7593.36 | 7608.16 | 13% | 0.219 | 52000 | 0.45 | 0.54 | 6:00 | 1525 | 0.75 | 100% | 43.87 | 2.89 | AGM 1, Sta. 65+20, AT CASING VENT/ 52' D/S OF C/L PIER B ST | 1076.92 | Valve, Sta. 119+80, Valve 28 | 4326.65 | 46.76 | Metal Loss Internal | 33.7811 | -118.2173 | 2.93
40002003 | GROUP | 7593.74 | 7608.54 | 16% | 0.219 | 52000 | 0.86 | 1.03 | 6:00 | 1525 | 0.75 | 100% | 44.24 | 2.52 | AGM 1, Sta. 65+20, AT CASING VENT/ 52' D/S OF C/L PIER B ST | 1077.29 | Valve, Sta. 119+80, Valve 28 | 4326.28 | 46.76 | Metal Loss Internal | 33.7811 | -118.2173 | 2.93
40002004 | GROUP | 7594.39 | 7609.2 | 12% | 0.219 | 52000 | 0.87 | 1.03 | 6:00 | 1525 | 0.75 | 100% | 44.89 | 1.87 | AGM 1, Sta. 65+20, AT CASING VENT/ 52' D/S OF C/L PIER B ST | 1077.94 | Valve, Sta. 119+80, Valve 28 | 4325.63 | 46.76 | Metal Loss Internal | 33.7811 | -118.2173 | 2.92
40002005 | GROUP | 7594.82 | 7609.64 | 25% | 0.219 | 52000 | 0.42 | 0.47 | 6:00 | 1525 | 0.75 | 100% | 45.33 | 1.43 | AGM 1, Sta. 65+20, AT CASING VENT/ 52' D/S OF C/L PIER B ST | 1078.37 | Valve, Sta. 119+80, Valve 28 | 4325.19 | 46.76 | Metal Loss Internal | 33.7811 | -118.2173 | 2.92
40002006 | GROUP | 7595.91 | 7610.73 | 10% | 0.219 | 52000 | 0.39 | 0.56 | 6:00 | 1525 | 0.75 | 100% | 46.41 | 0.34 | AGM 1, Sta. 65+20, AT CASING VENT/ 52' D/S OF C/L PIER B ST | 1079.46 | Valve, Sta. 119+80, Valve 28 | 4324.11 | 46.76 | Metal Loss Internal | 33.7811 | -118.2173 | 2.9
3000 | WELD | 7596.25 | 7611.08 | [15 empty] | 46.94 |  | 33.7811 | -118.2173 | 2.9
40002007 | GROUP | 7610.18 | 7625.15 | 12% | 0.219 | 52000 | 0.95 | 0.64 | 6:00 | 1525 | 0.75 | 100% | 13.92 | 33.01 | AGM 1, Sta. 65+20, AT CASING VENT/ 52' D/S OF C/L PIER B ST | 1093.73 | Valve, Sta. 119+80, Valve 28 | 4309.84 | 46.94 | Metal Loss Internal | 33.7811 | -118.2174 | 2.79
40002008 | GROUP | 7610.5 | 7625.48 | 10% | 0.219 | 52000 | 0.36 | 0.5 | 5:45 | 1525 | 0.75 | 100% | 14.25 | 32.69 | AGM 1, Sta. 65+20, AT CASING VENT/ 52' D/S OF C/L PIER B ST | 1094.05 | Valve, Sta. 119+80, Valve 28 | 4309.52 | 46.94 | Metal Loss Internal | 33.7811 | -118.2174 | 2.79
40002009 | GROUP | 7611.18 | 7626.17 | 13% | 0.219 | 52000 | 0.47 | 0.37 | 6:00 | 1525 | 0.75 | 100% | 14.93 | 32.01 | AGM 1, Sta. 65+20, AT CASING VENT/ 52' D/S OF C/L PIER B ST | 1094.73 | Valve, Sta. 119+80, Valve 28 | 4308.83 | 46.94 | Metal Loss Internal | 33.7811 | -118.2174 | 2.78
40002010 | GROUP | 7611.45 | 7626.44 | 16% | 0.219 | 52000 | 2.16 | 1.27 | 5:45 | 1525 | 0.75 | 100% | 15.2 | 31.74 | AGM 1, Sta. 65+20, AT CASING VENT/ 52' D/S OF C/L PIER B ST | 1095 | Valve, Sta. 119+80, Valve 28 | 4308.57 | 46.94 | Metal Loss Internal | 33.7811 | -118.2174 | 2.78
40002011 | GROUP | 7611.74 | 7626.73 | 19% | 0.219 | 52000 | 2.65 | 1.59 | 6:00 | 1525 | 0.75 | 100% | 15.49 | 31.45 | AGM 1, Sta. 65+20, AT CASING VENT/ 52' D/S OF C/L PIER B ST | 1095.29 | Valve, Sta. 119+80, Valve 28 | 4308.28 | 46.94 | Metal Loss Internal | 33.7811 | -118.2174 | 2.78
40002012 | GROUP | 7612.01 | 7627 | 19% | 0.219 | 52000 | 1.09 | 1.23 | 6:00 | 1525 | 0.75 | 100% | 15.76 | 31.18 | AGM 1, Sta. 65+20, AT CASING VENT/ 52' D/S OF C/L PIER B ST | 1095.56 | Valve, Sta. 119+80, Valve 28 | 4308.01 | 46.94 | Metal Loss Internal | 33.7811 | -118.2174 | 2.78
40002013 | GROUP | 7612.37 | 7627.37 | 17% | 0.219 | 52000 | 2.67 | 1.98 | 6:00 | 1525 | 0.75 | 100% | 16.12 | 30.82 | AGM 1, Sta. 65+20, AT CASING VENT/ 52' D/S OF C/L PIER B ST | 1095.92 | Valve, Sta. 119+80, Valve 28 | 4307.65 | 46.94 | Metal Loss Internal | 33.7811 | -118.2174 | 2.78
40002014 | GROUP | 7612.73 | 7627.73 | 14% | 0.219 | 52000 | 0.81 | 0.99 | 6:15 | 1525 | 0.75 | 100% | 16.47 | 30.46 | AGM 1, Sta. 65+20, AT CASING VENT/ 52' D/S OF C/L PIER B ST | 1096.28 | Valve, Sta. 119+80, Valve 28 | 4307.29 | 46.94 | Metal Loss Internal | 33.7811 | -118.2174 | 2.78
40002015 | GROUP | 7612.98 | 7627.98 | 23% | 0.219 | 52000 | 2.12 | 1.85 | 6:00 | 1525 | 0.75 | 100% | 16.72 | 30.21 | AGM 1, Sta. 65+20, AT CASING VENT/ 52' D/S OF C/L PIER B ST | 1096.53 | Valve, Sta. 119+80, Valve 28 | 4307.04 | 46.94 | Metal Loss Internal | 33.7811 | -118.2174 | 2.78
40002016 | GROUP | 7613.54 | 7628.55 | 12% | 0.219 | 52000 | 0.55 | 0.73 | 6:00 | 1525 | 0.75 | 100% | 17.29 | 29.65 | AGM 1, Sta. 65+20, AT CASING VENT/ 52' D/S OF C/L PIER B ST | 1097.09 | Valve, Sta. 119+80, Valve 28 | 4306.47 | 46.94 | Metal Loss Internal | 33.7811 | -118.2174 | 2.78
40002017 | GROUP | 7613.87 | 7628.88 | 29% | 0.219 | 52000 | 3.73 | 1.85 | 6:00 | 1525 | 0.75 | 100% | 17.62 | 29.32 | AGM 1, Sta. 65+20, AT CASING VENT/ 52' D/S OF C/L PIER B ST | 1097.42 | Valve, Sta. 119+80, Valve 28 | 4306.15 | 46.94 | Metal Loss Internal | 33.7811 | -118.2174 | 2.78
40002018 | GROUP | 7614.33 | 7629.35 | 11% | 0.219 | 52000 | 0.85 | 0.97 | 5:45 | 1525 | 0.75 | 100% | 18.08 | 28.86 | AGM 1, Sta. 65+20, AT CASING VENT/ 52' D/S OF C/L PIER B ST | 1097.88 | Valve, Sta. 119+80, Valve 28 | 4305.68 | 46.94 | Metal Loss Internal | 33.7811 | -118.2174 | 2.78
40002019 | GROUP | 7615.15 | 7630.17 | 23% | 0.219 | 52000 | 5.3 | 1.38 | 6:00 | 1525 | 0.75 | 100% | 18.89 | 28.04 | AGM 1, Sta. 65+20, AT CASING VENT/ 52' D/S OF C/L PIER B ST | 1098.7 | Valve, Sta. 119+80, Valve 28 | 4304.87 | 46.94 | Metal Loss Internal | 33.7811 | -118.2174 | 2.77
40002020 | GROUP | 7615.78 | 7630.81 | 24% | 0.219 | 52000 | 2.57 | 0.7 | 6:00 | 1525 | 0.75 | 100% | 19.53 | 27.41 | AGM 1, Sta. 65+20, AT CASING VENT/ 52' D/S OF C/L PIER B ST | 1099.33 | Valve, Sta. 119+80, Valve 28 | 4304.24 | 46.94 | Metal Loss Internal | 33.7811 | -118.2174 | 2.77
40002021 | GROUP | 7616.04 | 7631.08 | 12% | 0.219 | 52000 | 0.63 | 1.22 | 5:45 | 1525 | 0.75 | 100% | 19.79 | 27.15 | AGM 1, Sta. 65+20, AT CASING VENT/ 52' D/S OF C/L PIER B ST | 1099.59 | Valve, Sta. 119+80, Valve 28 | 4303.98 | 46.94 | Metal Loss Internal | 33.7811 | -118.2174 | 2.77
40002022 | GROUP | 7616.58 | 7631.62 | 35% | 0.219 | 52000 | 0.88 | 0.71 | 6:00 | 1525 | 0.75 | 100% | 20.33 | 26.61 | AGM 1, Sta. 65+20, AT CASING VENT/ 52' D/S OF C/L PIER B ST | 1100.13 | Valve, Sta. 119+80, Valve 28 | 4303.44 | 46.94 | Metal Loss Internal | 33.7811 | -118.2174 | 2.77
40002023 | GROUP | 7616.87 | 7631.92 | 30% | 0.219 | 52000 | 3.9 | 0.97 | 6:00 | 1525 | 0.75 | 100% | 20.62 | 26.32 | AGM 1, Sta. 65+20, AT CASING VENT/ 52' D/S OF C/L PIER B ST | 1100.42 | Valve, Sta. 119+80, Valve 28 | 4303.14 | 46.94 | Metal Loss Internal | 33.7811 | -118.2174 | 2.77
40002024 | GROUP | 7617.16 | 7632.2 | 17% | 0.219 | 52000 | 0.65 | 0.51 | 6:00 | 1525 | 0.75 | 100% | 20.9 | 26.03 | AGM 1, Sta. 65+20, AT CASING VENT/ 52' D/S OF C/L PIER B ST | 1100.71 | Valve, Sta. 119+80, Valve 28 | 4302.86 | 46.94 | Metal Loss Internal | 33.7811 | -118.2174 | 2.77
40002025 | GROUP | 7617.53 | 7632.58 | 23% | 0.219 | 52000 | 1.63 | 0.5 | 6:00 | 1525 | 0.75 | 100% | 21.28 | 25.66 | AGM 1, Sta. 65+20, AT CASING VENT/ 52' D/S OF C/L PIER B ST | 1101.08 | Valve, Sta. 119+80, Valve 28 | 4302.49 | 46.94 | Metal Loss Internal | 33.7811 | -118.2174 | 2.77
40002026 | GROUP | 7617.71 | 7632.76 | 17% | 0.219 | 52000 | 0.58 | 0.42 | 6:00 | 1525 | 0.75 | 100% | 21.45 | 25.48 | AGM 1, Sta. 65+20, AT CASING VENT/ 52' D/S OF C/L PIER B ST | 1101.26 | Valve, Sta. 119+80, Valve 28 | 4302.31 | 46.94 | Metal Loss Internal | 33.7811 | -118.2174 | 2.76
40002027 | GROUP | 7617.86 | 7632.92 | 16% | 0.219 | 52000 | 0.57 | 0.33 | 6:00 | 1525 | 0.75 | 100% | 21.61 | 25.33 | AGM 1, Sta. 65+20, AT CASING VENT/ 52' D/S OF C/L PIER B ST | 1101.41 | Valve, Sta. 119+80, Valve 28 | 4302.16 | 46.94 | Metal Loss Internal | 33.7811 | -118.2174 | 2.76
40002028 | GROUP | 7618.08 | 7633.13 | 12% | 0.219 | 52000 | 0.41 | 0.4 | 6:00 | 1525 | 0.75 | 100% | 21.82 | 25.11 | AGM 1, Sta. 65+20, AT CASING VENT/ 52' D/S OF C/L PIER B ST | 1101.63 | Valve, Sta. 119+80, Valve 28 | 4301.94 | 46.94 | Metal Loss Internal | 33.7811 | -118.2174 | 2.76
40002029 | GROUP | 7618.46 | 7633.52 | 21% | 0.219 | 52000 | 1.83 | 1.01 | 6:00 | 1525 | 0.75 | 100% | 22.21 | 24.73 | AGM 1, Sta. 65+20, AT CASING VENT/ 52' D/S OF C/L PIER B ST | 1102.01 | Valve, Sta. 119+80, Valve 28 | 4301.56 | 46.94 | Metal Loss Internal | 33.7811 | -118.2174 | 2.76
40002030 | GROUP | 7619.02 | 7634.09 | 17% | 0.219 | 52000 | 1.84 | 0.94 | 6:00 | 1525 | 0.75 | 100% | 22.77 | 24.17 | AGM 1, Sta. 65+20, AT CASING VENT/ 52' D/S OF C/L PIER B ST | 1102.57 | Valve, Sta. 119+80, Valve 28 | 4301 | 46.94 | Metal Loss Internal | 33.7811 | -118.2174 | 2.76
40002031 | GROUP | 7619.26 | 7634.32 | 15% | 0.219 | 52000 | 0.78 | 0.71 | 6:00 | 1525 | 0.75 | 100% | 23 | 23.93 | AGM 1, Sta. 65+20, AT CASING VENT/ 52' D/S OF C/L PIER B ST | 1102.81 | Valve, Sta. 119+80, Valve 28 | 4300.76 | 46.94 | Metal Loss Internal | 33.7811 | -118.2174 | 2.76
40002032 | GROUP | 7619.55 | 7634.62 | 26% | 0.219 | 52000 | 0.57 | 0.51 | 6:00 | 1525 | 0.75 | 100% | 23.3 | 23.64 | AGM 1, Sta. 65+20, AT CASING VENT/ 52' D/S OF C/L PIER B ST | 1103.1 | Valve, Sta. 119+80, Valve 28 | 4300.47 | 46.94 | Metal Loss Internal | 33.7811 | -118.2174 | 2.76
40002033 | GROUP | 7619.93 | 7635.01 | 22% | 0.219 | 52000 | 0.51 | 0.93 | 5:45 | 1525 | 0.75 | 100% | 23.68 | 23.26 | AGM 1, Sta. 65+20, AT CASING VENT/ 52' D/S OF C/L PIER B ST | 1103.48 | Valve, Sta. 119+80, Valve 28 | 4300.09 | 46.94 | Metal Loss Internal | 33.7811 | -118.2174 | 2.76
40002034 | GROUP | 7620.07 | 7635.15 | 18% | 0.219 | 52000 | 0.61 | 0.57 | 6:00 | 1525 | 0.75 | 100% | 23.82 | 23.12 | AGM 1, Sta. 65+20, AT CASING VENT/ 52' D/S OF C/L PIER B ST | 1103.62 | Valve, Sta. 119+80, Valve 28 | 4299.94 | 46.94 | Metal Loss Internal | 33.7811 | -118.2174 | 2.76
40002035 | GROUP | 7620.22 | 7635.29 | 12% | 0.219 | 52000 | 0.5 | 1.26 | 6:00 | 1525 | 0.75 | 100% | 23.96 | 22.97 | AGM 1, Sta. 65+20, AT CASING VENT/ 52' D/S OF C/L PIER B ST | 1103.77 | Valve, Sta. 119+80, Valve 28 | 4299.8 | 46.94 | Metal Loss Internal | 33.7811 | -118.2174 | 2.76
40002036 | GROUP | 7620.4 | 7635.48 | 25% | 0.219 | 52000 | 0.78 | 0.75 | 6:00 | 1525 | 0.75 | 100% | 24.15 | 22.79 | AGM 1, Sta. 65+20, AT CASING VENT/ 52' D/S OF C/L PIER B ST | 1103.95 | Valve, Sta. 119+80, Valve 28 | 4299.61 | 46.94 | Metal Loss Internal | 33.7811 | -118.2174 | 2.75
40002037 | GROUP | 7620.62 | 7635.71 | 19% | 0.219 | 52000 | 0.75 | 0.6 | 6:00 | 1525 | 0.75 | 100% | 24.37 | 22.56 | AGM 1, Sta. 65+20, AT CASING VENT/ 52' D/S OF C/L PIER B ST | 1104.18 | Valve, Sta. 119+80, Valve 28 | 4299.39 | 46.94 | Metal Loss Internal | 33.7811 | -118.2174 | 2.75
40002038 | GROUP | 7620.8 | 7635.88 | 22% | 0.219 | 52000 | 0.71 | 0.4 | 5:45 | 1525 | 0.75 | 100% | 24.55 | 22.39 | AGM 1, Sta. 65+20, AT CASING VENT/ 52' D/S OF C/L PIER B ST | 1104.35 | Valve, Sta. 119+80, Valve 28 | 4299.22 | 46.94 | Metal Loss Internal | 33.7811 | -118.2174 | 2.75
40002039 | GROUP | 7621.1 | 7636.19 | 31% | 0.219 | 52000 | 0.79 | 0.92 | 6:00 | 1525 | 0.75 | 100% | 24.85 | 22.09 | AGM 1, Sta. 65+20, AT CASING VENT/ 52' D/S OF C/L PIER B ST | 1104.65 | Valve, Sta. 119+80, Valve 28 | 4298.92 | 46.94 | Metal Loss Internal | 33.7811 | -118.2174 | 2.75
40002040 | GROUP | 7621.42 | 7636.51 | 23% | 0.219 | 52000 | 3.88 | 1.19 | 6:00 | 1525 | 0.75 | 100% | 25.17 | 21.77 | AGM 1, Sta. 65+20, AT CASING VENT/ 52' D/S OF C/L PIER B ST | 1104.97 | Valve, Sta. 119+80, Valve 28 | 4298.59 | 46.94 | Metal Loss Internal | 33.7811 | -118.2174 | 2.75
40002041 | GROUP | 7622.08 | 7637.18 | 28% | 0.219 | 52000 | 6.33 | 1.16 | 6:00 | 1495 | 0.77 | 100% | 25.83 | 21.11 | AGM 1, Sta. 65+20, AT CASING VENT/ 52' D/S OF C/L PIER B ST | 1105.63 | Valve, Sta. 119+80, Valve 28 | 4297.94 | 46.94 | Metal Loss Internal | 33.7811 | -118.2174 | 2.75
40002042 | GROUP | 7622.67 | 7637.78 | 21% | 0.219 | 52000 | 2.74 | 1.08 | 6:00 | 1525 | 0.75 | 100% | 26.42 | 20.51 | AGM 1, Sta. 65+20, AT CASING VENT/ 52' D/S OF C/L PIER B ST | 1106.23 | Valve, Sta. 119+80, Valve 28 | 4297.34 | 46.94 | Metal Loss Internal | 33.7811 | -118.2174 | 2.74
40002043 | GROUP | 7622.92 | 7638.02 | 11% | 0.219 | 52000 | 0.43 | 0.33 | 6:15 | 1525 | 0.75 | 100% | 26.66 | 20.27 | AGM 1, Sta. 65+20, AT CASING VENT/ 52' D/S OF C/L PIER B ST | 1106.47 | Valve, Sta. 119+80, Valve 28 | 4297.1 | 46.94 | Metal Loss Internal | 33.7811 | -118.2174 | 2.74
40002044 | GROUP | 7623.15 | 7638.25 | 22% | 0.219 | 52000 | 1.54 | 0.93 | 6:00 | 1525 | 0.75 | 100% | 26.89 | 20.04 | AGM 1, Sta. 65+20, AT CASING VENT/ 52' D/S OF C/L PIER B ST | 1106.7 | Valve, Sta. 119+80, Valve 28 | 4296.87 | 46.94 | Metal Loss Internal | 33.7811 | -118.2174 | 2.74
40002045 | GROUP | 7623.39 | 7638.5 | 10% | 0.219 | 52000 | 0.64 | 0.7 | 6:00 | 1525 | 0.75 | 100% | 27.13 | 19.8 | AGM 1, Sta. 65+20, AT CASING VENT/ 52' D/S OF C/L PIER B ST | 1106.94 | Valve, Sta. 119+80, Valve 28 | 4296.63 | 46.94 | Metal Loss Internal | 33.7811 | -118.2174 | 2.74
40002046 | GROUP | 7623.66 | 7638.78 | 24% | 0.219 | 52000 | 2.28 | 0.85 | 6:00 | 1525 | 0.75 | 100% | 27.41 | 19.52 | AGM 1, Sta. 65+20, AT CASING VENT/ 52' D/S OF C/L PIER B ST | 1107.22 | Valve, Sta. 119+80, Valve 28 | 4296.35 | 46.94 | Metal Loss Internal | 33.7811 | -118.2174 | 2.74
40002047 | GROUP | 7624.16 | 7639.28 | 24% | 0.219 | 52000 | 5.15 | 1.3 | 6:00 | 1525 | 0.75 | 100% | 27.91 | 19.02 | AGM 1, Sta. 65+20, AT CASING VENT/ 52' D/S OF C/L PIER B ST | 1107.72 | Valve, Sta. 119+80, Valve 28 | 4295.85 | 46.94 | Metal Loss Internal | 33.7811 | -118.2174 | 2.74
40002048 | GROUP | 7624.59 | 7639.71 | 28% | 0.219 | 52000 | 2.8 | 0.68 | 6:00 | 1525 | 0.75 | 100% | 28.33 | 18.6 | AGM 1, Sta. 65+20, AT CASING VENT/ 52' D/S OF C/L PIER B ST | 1108.14 | Valve, Sta. 119+80, Valve 28 | 4295.43 | 46.94 | Metal Loss Internal | 33.7811 | -118.2174 | 2.74
40002049 | GROUP | 7624.85 | 7639.97 | 28% | 0.219 | 52000 | 1.24 | 0.75 | 6:00 | 1525 | 0.75 | 100% | 28.59 | 18.34 | AGM 1, Sta. 65+20, AT CASING VENT/ 52' D/S OF C/L PIER B ST | 1108.4 | Valve, Sta. 119+80, Valve 28 | 4295.17 | 46.94 | Metal Loss Internal | 33.7811 | -118.2174 | 2.74
40002050 | GROUP | 7625.21 | 7640.34 | 23% | 0.219 | 52000 | 1.01 | 0.94 | 6:00 | 1525 | 0.75 | 100% | 28.95 | 17.98 | AGM 1, Sta. 65+20, AT CASING VENT/ 52' D/S OF C/L PIER B ST | 1108.76 | Valve, Sta. 119+80, Valve 28 | 4294.81 | 46.94 | Metal Loss Internal | 33.7811 | -118.2174 | 2.73
40002051 | GROUP | 7625.65 | 7640.79 | 26% | 0.219 | 52000 | 7.38 | 1.16 | 6:00 | 1512 | 0.76 | 100% | 29.4 | 17.54 | AGM 1, Sta. 65+20, AT CASING VENT/ 52' D/S OF C/L PIER B ST | 1109.2 | Valve, Sta. 119+80, Valve 28 | 4294.36 | 46.94 | Metal Loss Internal | 33.7811 | -118.2174 | 2.73
40002052 | GROUP | 7626.26 | 7641.4 | 15% | 0.219 | 52000 | 0.94 | 1.22 | 6:00 | 1525 | 0.75 | 100% | 30.01 | 16.93 | AGM 1, Sta. 65+20, AT CASING VENT/ 52' D/S OF C/L PIER B ST | 1109.81 | Valve, Sta. 119+80, Valve 28 | 4293.75 | 46.94 | Metal Loss Internal | 33.7811 | -118.2174 | 2.73
40002053 | GROUP | 7626.41 | 7641.56 | 20% | 0.219 | 52000 | 0.51 | 0.46 | 5:45 | 1525 | 0.75 | 100% | 30.16 | 16.78 | AGM 1, Sta. 65+20, AT CASING VENT/ 52' D/S OF C/L PIER B ST | 1109.96 | Valve, Sta. 119+80, Valve 28 | 4293.6 | 46.94 | Metal Loss Internal | 33.7811 | -118.2174 | 2.73
40002054 | GROUP | 7626.65 | 7641.79 | 28% | 0.219 | 52000 | 0.87 | 1.04 | 6:00 | 1525 | 0.75 | 100% | 30.39 | 16.54 | AGM 1, Sta. 65+20, AT CASING VENT/ 52' D/S OF C/L PIER B ST | 1110.2 | Valve, Sta. 119+80, Valve 28 | 4293.37 | 46.94 | Metal Loss Internal | 33.7811 | -118.2174 | 2.73
40002055 | GROUP | 7627.27 | 7642.43 | 11% | 0.219 | 52000 | 1.73 | 1.43 | 6:00 | 1525 | 0.75 | 100% | 31.02 | 15.91 | AGM 1, Sta. 65+20, AT CASING VENT/ 52' D/S OF C/L PIER B ST | 1110.83 | Valve, Sta. 119+80, Valve 28 | 4292.74 | 46.94 | Metal Loss Internal | 33.7811 | -118.2174 | 2.72
40002056 | GROUP | 7627.57 | 7642.73 | 25% | 0.219 | 52000 | 0.81 | 0.98 | 5:45 | 1525 | 0.75 | 100% | 31.32 | 15.61 | AGM 1, Sta. 65+20, AT CASING VENT/ 52' D/S OF C/L PIER B ST | 1111.13 | Valve, Sta. 119+80, Valve 28 | 4292.44 | 46.94 | Metal Loss Internal | 33.7811 | -118.2174 | 2.72
40002057 | GROUP | 7627.92 | 7643.08 | 25% | 0.219 | 52000 | 2.47 | 1.13 | 6:00 | 1525 | 0.75 | 100% | 31.67 | 15.27 | AGM 1, Sta. 65+20, AT CASING VENT/ 52' D/S OF C/L PIER B ST | 1111.47 | Valve, Sta. 119+80, Valve 28 | 4292.1 | 46.94 | Metal Loss Internal | 33.7811 | -118.2174 | 2.72
40002058 | GROUP | 7628.24 | 7643.4 | 23% | 0.219 | 52000 | 0.89 | 0.8 | 6:00 | 1525 | 0.75 | 100% | 31.98 | 14.95 | AGM 1, Sta. 65+20, AT CASING VENT/ 52' D/S OF C/L PIER B ST | 1111.79 | Valve, Sta. 119+80, Valve 28 | 4291.78 | 46.94 | Metal Loss Internal | 33.7811 | -118.2174 | 2.72
40002059 | GROUP | 7628.69 | 7643.86 | 12% | 0.219 | 52000 | 0.66 | 0.88 | 6:00 | 1525 | 0.75 | 100% | 32.44 | 14.49 | AGM 1, Sta. 65+20, AT CASING VENT/ 52' D/S OF C/L PIER B ST | 1112.25 | Valve, Sta. 119+80, Valve 28 | 4291.32 | 46.94 | Metal Loss Internal | 33.7811 | -118.2174 | 2.72
40002060 | GROUP | 7628.99 | 7644.16 | 14% | 0.219 | 52000 | 0.55 | 0.33 | 5:45 | 1525 | 0.75 | 100% | 32.73 | 14.2 | AGM 1, Sta. 65+20, AT CASING VENT/ 52' D/S OF C/L PIER B ST | 1112.54 | Valve, Sta. 119+80, Valve 28 | 4291.03 | 46.94 | Metal Loss Internal | 33.7811 | -118.2174 | 2.72
40002061 | GROUP | 7629.24 | 7644.41 | 18% | 0.219 | 52000 | 1.62 | 1.22 | 5:45 | 1525 | 0.75 | 100% | 32.98 | 13.95 | AGM 1, Sta. 65+20, AT CASING VENT/ 52' D/S OF C/L PIER B ST | 1112.79 | Valve, Sta. 119+80, Valve 28 | 4290.78 | 46.94 | Metal Loss Internal | 33.7811 | -118.2174 | 2.72
40002062 | GROUP | 7629.61 | 7644.79 | 17% | 0.219 | 52000 | 2.41 | 0.86 | 6:00 | 1525 | 0.75 | 100% | 33.36 | 13.58 | AGM 1, Sta. 65+20, AT CASING VENT/ 52' D/S OF C/L PIER B ST | 1113.16 | Valve, Sta. 119+80, Valve 28 | 4290.41 | 46.94 | Metal Loss Internal | 33.7811 | -118.2174 | 2.72
40002063 | GROUP | 7629.9 | 7645.08 | 12% | 0.219 | 52000 | 0.82 | 0.53 | 6:00 | 1525 | 0.75 | 100% | 33.64 | 13.29 | AGM 1, Sta. 65+20, AT CASING VENT/ 52' D/S OF C/L PIER B ST | 1113.45 | Valve, Sta. 119+80, Valve 28 | 4290.12 | 46.94 | Metal Loss Internal | 33.7811 | -118.2174 | 2.71
40002064 | GROUP | 7630.06 | 7645.24 | 17% | 0.219 | 52000 | 1.02 | 0.84 | 6:00 | 1525 | 0.75 | 100% | 33.81 | 13.13 | AGM 1, Sta. 65+20, AT CASING VENT/ 52' D/S OF C/L PIER B ST | 1113.61 | Valve, Sta. 119+80, Valve 28 | 4289.96 | 46.94 | Metal Loss Internal | 33.7811 | -118.2174 | 2.71
40002065 | GROUP | 7630.61 | 7645.79 | 20% | 0.219 | 52000 | 3.37 | 1.66 | 6:00 | 1525 | 0.75 | 100% | 34.35 | 12.58 | AGM 1, Sta. 65+20, AT CASING VENT/ 52' D/S OF C/L PIER B ST | 1114.16 | Valve, Sta. 119+80, Valve 28 | 4289.41 | 46.94 | Metal Loss Internal | 33.7811 | -118.2174 | 2.71
40002066 | GROUP | 7631.01 | 7646.2 | 29% | 0.219 | 52000 | 1.13 | 0.85 | 6:00 | 1525 | 0.75 | 100% | 34.75 | 12.18 | AGM 1, Sta. 65+20, AT CASING VENT/ 52' D/S OF C/L PIER B ST | 1114.56 | Valve, Sta. 119+80, Valve 28 | 4289.01 | 46.94 | Metal Loss Internal | 33.7811 | -118.2174 | 2.71
40002067 | GROUP | 7631.35 | 7646.55 | 19% | 0.219 | 52000 | 1.63 | 0.91 | 6:00 | 1525 | 0.75 | 100% | 35.1 | 11.84 | AGM 1, Sta. 65+20, AT CASING VENT/ 52' D/S OF C/L PIER B ST | 1114.9 | Valve, Sta. 119+80, Valve 28 | 4288.67 | 46.94 | Metal Loss Internal | 33.7811 | -118.2174 | 2.71
40002068 | GROUP | 7631.59 | 7646.79 | 13% | 0.219 | 52000 | 1.5 | 1.29 | 6:00 | 1525 | 0.75 | 100% | 35.34 | 11.6 | AGM 1, Sta. 65+20, AT CASING VENT/ 52' D/S OF C/L PIER B ST | 1115.14 | Valve, Sta. 119+80, Valve 28 | 4288.43 | 46.94 | Metal Loss Internal | 33.7811 | -118.2174 | 2.71
40002069 | GROUP | 7631.91 | 7647.11 | 19% | 0.219 | 52000 | 0.6 | 0.53 | 6:00 | 1525 | 0.75 | 100% | 35.66 | 11.28 | AGM 1, Sta. 65+20, AT CASING VENT/ 52' D/S OF C/L PIER B ST | 1115.46 | Valve, Sta. 119+80, Valve 28 | 4288.1 | 46.94 | Metal Loss Internal | 33.7811 | -118.2174 | 2.71
40002070 | GROUP | 7632.15 | 7647.36 | 27% | 0.219 | 52000 | 0.8 | 0.65 | 6:00 | 1525 | 0.75 | 100% | 35.9 | 11.03 | AGM 1, Sta. 65+20, AT CASING VENT/ 52' D/S OF C/L PIER B ST | 1115.71 | Valve, Sta. 119+80, Valve 28 | 4287.86 | 46.94 | Metal Loss Internal | 33.7811 | -118.2174 | 2.71
40002071 | GROUP | 7632.4 | 7647.61 | 23% | 0.219 | 52000 | 0.89 | 0.73 | 6:00 | 1525 | 0.75 | 100% | 36.15 | 10.79 | AGM 1, Sta. 65+20, AT CASING VENT/ 52' D/S OF C/L PIER B ST | 1115.95 | Valve, Sta. 119+80, Valve 28 | 4287.62 | 46.94 | Metal Loss Internal | 33.7811 | -118.2174 | 2.71
40002072 | GROUP | 7632.71 | 7647.92 | 15% | 0.219 | 52000 | 0.59 | 0.43 | 6:00 | 1525 | 0.75 | 100% | 36.46 | 10.48 | AGM 1, Sta. 65+20, AT CASING VENT/ 52' D/S OF C/L PIER B ST | 1116.26 | Valve, Sta. 119+80, Valve 28 | 4287.31 | 46.94 | Metal Loss Internal | 33.7811 | -118.2174 | 2.71
40002073 | GROUP | 7633.07 | 7648.28 | 22% | 0.219 | 52000 | 0.55 | 0.64 | 6:00 | 1525 | 0.75 | 100% | 36.82 | 10.12 | AGM 1, Sta. 65+20, AT CASING VENT/ 52' D/S OF C/L PIER B ST | 1116.62 | Valve, Sta. 119+80, Valve 28 | 4286.95 | 46.94 | Metal Loss Internal | 33.7811 | -118.2174 | 2.71
40002074 | GROUP | 7633.39 | 7648.6 | 16% | 0.219 | 52000 | 0.73 | 0.53 | 6:00 | 1525 | 0.75 | 100% | 37.13 | 9.8 | AGM 1, Sta. 65+20, AT CASING VENT/ 52' D/S OF C/L PIER B ST | 1116.94 | Valve, Sta. 119+80, Valve 28 | 4286.63 | 46.94 | Metal Loss Internal | 33.7811 | -118.2174 | 2.71
40002075 | GROUP | 7634.03 | 7649.25 | 20% | 0.219 | 52000 | 1.11 | 0.7 | 6:00 | 1525 | 0.75 | 100% | 37.77 | 9.16 | AGM 1, Sta. 65+20, AT CASING VENT/ 52' D/S OF C/L PIER B ST | 1117.58 | Valve, Sta. 119+80, Valve 28 | 4285.99 | 46.94 | Metal Loss Internal | 33.7811 | -118.2174 | 2.71
40002076 | GROUP | 7634.39 | 7649.61 | 13% | 0.219 | 52000 | 1.14 | 0.71 | 6:00 | 1525 | 0.75 | 100% | 38.13 | 8.8 | AGM 1, Sta. 65+20, AT CASING VENT/ 52' D/S OF C/L PIER B ST | 1117.94 | Valve, Sta. 119+80, Valve 28 | 4285.63 | 46.94 | Metal Loss Internal | 33.7811 | -118.2174 | 2.71
40002077 | GROUP | 7634.6 | 7649.83 | 18% | 0.219 | 52000 | 0.72 | 0.58 | 6:00 | 1525 | 0.75 | 100% | 38.35 | 8.59 | AGM 1, Sta. 65+20, AT CASING VENT/ 52' D/S OF C/L PIER B ST | 1118.15 | Valve, Sta. 119+80, Valve 28 | 4285.41 | 46.94 | Metal Loss Internal | 33.7811 | -118.2174 | 2.71
40002078 | GROUP | 7636.01 | 7651.25 | 16% | 0.219 | 52000 | 2.87 | 1.65 | 6:00 | 1525 | 0.75 | 100% | 39.76 | 7.18 | AGM 1, Sta. 65+20, AT CASING VENT/ 52' D/S OF C/L PIER B ST | 1119.56 | Valve, Sta. 119+80, Valve 28 | 4284.01 | 46.94 | Metal Loss Internal | 33.7811 | -118.2174 | 2.7
40002079 | GROUP | 7636.37 | 7651.62 | 18% | 0.219 | 52000 | 2.22 | 0.84 | 6:00 | 1525 | 0.75 | 100% | 40.12 | 6.82 | AGM 1, Sta. 65+20, AT CASING VENT/ 52' D/S OF C/L PIER B ST | 1119.92 | Valve, Sta. 119+80, Valve 28 | 4283.65 | 46.94 | Metal Loss Internal | 33.7812 | -118.2174 | 2.7
40002080 | GROUP | 7636.98 | 7652.23 | 20% | 0.219 | 52000 | 2.51 | 2.26 | 6:00 | 1525 | 0.75 | 100% | 40.72 | 6.21 | AGM 1, Sta. 65+20, AT CASING VENT/ 52' D/S OF C/L PIER B ST | 1120.53 | Valve, Sta. 119+80, Valve 28 | 4283.04 | 46.94 | Metal Loss Internal | 33.7812 | -118.2174 | 2.71
40002081 | GROUP | 7637.64 | 7652.9 | 13% | 0.219 | 52000 | 2.23 | 1.3 | 5:45 | 1525 | 0.75 | 100% | 41.38 | 5.55 | AGM 1, Sta. 65+20, AT CASING VENT/ 52' D/S OF C/L PIER B ST | 1121.19 | Valve, Sta. 119+80, Valve 28 | 4282.38 | 46.94 | Metal Loss Internal | 33.7812 | -118.2175 | 2.71
40002082 | GROUP | 7637.99 | 7653.26 | 15% | 0.219 | 52000 | 1.3 | 1.81 | 6:00 | 1525 | 0.75 | 100% | 41.74 | 5.2 | AGM 1, Sta. 65+20, AT CASING VENT/ 52' D/S OF C/L PIER B ST | 1121.54 | Valve, Sta. 119+80, Valve 28 | 4282.02 | 46.94 | Metal Loss Internal | 33.7812 | -118.2175 | 2.71
40002083 | GROUP | 7638.6 | 7653.87 | 10% | 0.219 | 52000 | 0.75 | 0.9 | 6:00 | 1525 | 0.75 | 100% | 42.34 | 4.59 | AGM 1, Sta. 65+20, AT CASING VENT/ 52' D/S OF C/L PIER B ST | 1122.15 | Valve, Sta. 119+80, Valve 28 | 4281.42 | 46.94 | Metal Loss Internal | 33.7812 | -118.2175 | 2.71
40002084 | GROUP | 7638.85 | 7654.13 | 20% | 0.219 | 52000 | 2.82 | 1.11 | 5:45 | 1525 | 0.75 | 100% | 42.6 | 4.34 | AGM 1, Sta. 65+20, AT CASING VENT/ 52' D/S OF C/L PIER B ST | 1122.4 | Valve, Sta. 119+80, Valve 28 | 4281.16 | 46.94 | Metal Loss Internal | 33.7812 | -118.2175 | 2.71
40002085 | GROUP | 7639.32 | 7654.59 | 10% | 0.219 | 52000 | 0.73 | 0.98 | 5:45 | 1525 | 0.75 | 100% | 43.06 | 3.87 | AGM 1, Sta. 65+20, AT CASING VENT/ 52' D/S OF C/L PIER B ST | 1122.87 | Valve, Sta. 119+80, Valve 28 | 4280.7 | 46.94 | Metal Loss Internal | 33.7812 | -118.2175 | 2.71
40002086 | GROUP | 7639.55 | 7654.83 | 20% | 0.219 | 52000 | 2.24 | 1.59 | 5:45 | 1525 | 0.75 | 100% | 43.29 | 3.64 | AGM 1, Sta. 65+20, AT CASING VENT/ 52' D/S OF C/L PIER B ST | 1123.1 | Valve, Sta. 119+80, Valve 28 | 4280.47 | 46.94 | Metal Loss Internal | 33.7812 | -118.2175 | 2.71
40002087 | GROUP | 7640.81 | 7656.1 | 13% | 0.219 | 52000 | 1.56 | 0.8 | 6:00 | 1525 | 0.75 | 100% | 44.56 | 2.38 | AGM 1, Sta. 65+20, AT CASING VENT/ 52' D/S OF C/L PIER B ST | 1124.36 | Valve, Sta. 119+80, Valve 28 | 4279.21 | 46.94 | Metal Loss Internal | 33.7812 | -118.2175 | 2.71
40002088 | GROUP | 7641.92 | 7657.23 | 10% | 0.219 | 52000 | 1.14 | 0.67 | 6:00 | 1525 | 0.75 | 100% | 45.67 | 1.27 | AGM 1, Sta. 65+20, AT CASING VENT/ 52' D/S OF C/L PIER B ST | 1125.47 | Valve, Sta. 119+80, Valve 28 | 4278.09 | 46.94 | Metal Loss Internal | 33.7812 | -118.2175 | 2.72
40002089 | GROUP | 7642.15 | 7657.45 | 10% | 0.219 | 52000 | 0.63 | 0.52 | 6:00 | 1525 | 0.75 | 100% | 45.89 | 1.04 | AGM 1, Sta. 65+20, AT CASING VENT/ 52' D/S OF C/L PIER B ST | 1125.7 | Valve, Sta. 119+80, Valve 28 | 4277.87 | 46.94 | Metal Loss Internal | 33.7812 | -118.2175 | 2.72
40002090 | GROUP | 7642.68 | 7658 | 15% | 0.219 | 52000 | 2.28 | 0.81 | 6:00 | 1525 | 0.75 | 100% | 46.43 | 0.51 | AGM 1, Sta. 65+20, AT CASING VENT/ 52' D/S OF C/L PIER B ST | 1126.23 | Valve, Sta. 119+80, Valve 28 | 4277.33 | 46.94 | Metal Loss Internal | 33.7812 | -118.2175 | 2.72
40002091 | GROUP | 7643.08 | 7658.4 | 12% | 0.219 | 52000 | 0.71 | 0.45 | 6:00 | 1525 | 0.75 | 100% | 46.83 | 0.11 | AGM 1, Sta. 65+20, AT CASING VENT/ 52' D/S OF C/L PIER B ST | 1126.63 | Valve, Sta. 119+80, Valve 28 | 4276.94 | 46.94 | Metal Loss Internal | 33.7812 | -118.2175 | 2.73
3010 | WELD | 7643.19 | 7658.51 | [15 empty] | 46.98 |  | 33.7812 | -118.2175 | 2.73
40002092 | GROUP | 7643.85 | 7659.18 | 12% | 0.219 | 52000 | 1.3 | 1.11 | 6:00 | 1525 | 0.75 | 100% | 0.66 | 46.32 | AGM 1, Sta. 65+20, AT CASING VENT/ 52' D/S OF C/L PIER B ST | 1127.4 | Valve, Sta. 119+80, Valve 28 | 4276.17 | 46.98 | Metal Loss Internal | 33.7812 | -118.2175 | 2.73
40002093 | GROUP | 7644.36 | 7659.69 | 23% | 0.219 | 52000 | 1.16 | 1.24 | 6:00 | 1525 | 0.75 | 100% | 1.17 | 45.81 | AGM 1, Sta. 65+20, AT CASING VENT/ 52' D/S OF C/L PIER B ST | 1127.91 | Valve, Sta. 119+80, Valve 28 | 4275.66 | 46.98 | Metal Loss Internal | 33.7812 | -118.2175 | 2.73
40002094 | GROUP | 7644.58 | 7659.91 | 20% | 0.219 | 52000 | 0.64 | 0.87 | 6:00 | 1525 | 0.75 | 100% | 1.39 | 45.6 | AGM 1, Sta. 65+20, AT CASING VENT/ 52' D/S OF C/L PIER B ST | 1128.13 | Valve, Sta. 119+80, Valve 28 | 4275.44 | 46.98 | Metal Loss Internal | 33.7812 | -118.2175 | 2.73
40002095 | GROUP | 7647.21 | 7662.57 | 17% | 0.219 | 52000 | 1.8 | 1.33 | 6:00 | 1525 | 0.75 | 100% | 4.02 | 42.97 | AGM 1, Sta. 65+20, AT CASING VENT/ 52' D/S OF C/L PIER B ST | 1130.76 | Valve, Sta. 119+80, Valve 28 | 4272.81 | 46.98 | Metal Loss Internal | 33.7812 | -118.2175 | 2.75
40002096 | GROUP | 7647.79 | 7663.16 | 17% | 0.219 | 52000 | 0.46 | 0.46 | 6:00 | 1525 | 0.75 | 100% | 4.6 | 42.38 | AGM 1, Sta. 65+20, AT CASING VENT/ 52' D/S OF C/L PIER B ST | 1131.34 | Valve, Sta. 119+80, Valve 28 | 4272.22 | 46.98 | Metal Loss Internal | 33.7812 | -118.2175 | 2.76
40002097 | GROUP | 7648.65 | 7664.03 | 11% | 0.219 | 52000 | 0.53 | 0.54 | 6:00 | 1525 | 0.75 | 100% | 5.46 | 41.52 | AGM 1, Sta. 65+20, AT CASING VENT/ 52' D/S OF C/L PIER B ST | 1132.2 | Valve, Sta. 119+80, Valve 28 | 4271.37 | 46.98 | Metal Loss Internal | 33.7812 | -118.2175 | 2.77
40002098 | GROUP | 7648.98 | 7664.36 | 15% | 0.219 | 52000 | 1.42 | 0.89 | 6:00 | 1525 | 0.75 | 100% | 5.79 | 41.19 | AGM 1, Sta. 65+20, AT CASING VENT/ 52' D/S OF C/L PIER B ST | 1132.53 | Valve, Sta. 119+80, Valve 28 | 4271.04 | 46.98 | Metal Loss Internal | 33.7812 | -118.2175 | 2.77
40002099 | GROUP | 7649.8 | 7665.19 | 14% | 0.219 | 52000 | 0.65 | 0.69 | 6:00 | 1525 | 0.75 | 100% | 6.61 | 40.37 | AGM 1, Sta. 65+20, AT CASING VENT/ 52' D/S OF C/L PIER B ST | 1133.35 | Valve, Sta. 119+80, Valve 28 | 4270.22 | 46.98 | Metal Loss Internal | 33.7812 | -118.2175 | 2.77
40002100 | GROUP | 7650.16 | 7665.55 | 16% | 0.219 | 52000 | 2.05 | 0.59 | 6:00 | 1525 | 0.75 | 100% | 6.97 | 40.02 | AGM 1, Sta. 65+20, AT CASING VENT/ 52' D/S OF C/L PIER B ST | 1133.71 | Valve, Sta. 119+80, Valve 28 | 4269.86 | 46.98 | Metal Loss Internal | 33.7812 | -118.2175 | 2.78
40002101 | GROUP | 7651.49 | 7666.89 | 26% | 0.219 | 52000 | 1.94 | 0.88 | 5:45 | 1525 | 0.75 | 100% | 8.3 | 38.69 | AGM 1, Sta. 65+20, AT CASING VENT/ 52' D/S OF C/L PIER B ST | 1135.04 | Valve, Sta. 119+80, Valve 28 | 4268.53 | 46.98 | Metal Loss Internal | 33.7812 | -118.2175 | 2.79
40002102 | GROUP | 7651.76 | 7667.17 | 14% | 0.219 | 52000 | 0.63 | 0.38 | 6:00 | 1525 | 0.75 | 100% | 8.57 | 38.41 | AGM 1, Sta. 65+20, AT CASING VENT/ 52' D/S OF C/L PIER B ST | 1135.31 | Valve, Sta. 119+80, Valve 28 | 4268.26 | 46.98 | Metal Loss Internal | 33.7812 | -118.2175 | 2.79
40002103 | GROUP | 7652.3 | 7667.71 | 23% | 0.219 | 52000 | 0.48 | 0.51 | 5:45 | 1525 | 0.75 | 100% | 9.11 | 37.88 | AGM 1, Sta. 65+20, AT CASING VENT/ 52' D/S OF C/L PIER B ST | 1135.85 | Valve, Sta. 119+80, Valve 28 | 4267.72 | 46.98 | Metal Loss Internal | 33.7812 | -118.2175 | 2.79
40002104 | GROUP | 7653 | 7668.42 | 12% | 0.219 | 52000 | 2.32 | 1.08 | 6:00 | 1525 | 0.75 | 100% | 9.81 | 37.18 | AGM 1, Sta. 65+20, AT CASING VENT/ 52' D/S OF C/L PIER B ST | 1136.55 | Valve, Sta. 119+80, Valve 28 | 4267.02 | 46.98 | Metal Loss Internal | 33.7812 | -118.2175 | 2.8
40002105 | GROUP | 7653.21 | 7668.64 | 11% | 0.219 | 52000 | 0.85 | 0.92 | 2:45 | 1525 | 0.75 | 100% | 10.03 | 36.96 | AGM 1, Sta. 65+20, AT CASING VENT/ 52' D/S OF C/L PIER B ST | 1136.77 | Valve, Sta. 119+80, Valve 28 | 4266.8 | 46.98 | Metal Loss External | 33.7812 | -118.2175 | 2.8
40002106 | GROUP | 7653.53 | 7668.96 | 11% | 0.219 | 52000 | 0.71 | 0.58 | 6:00 | 1525 | 0.75 | 100% | 10.34 | 36.64 | AGM 1, Sta. 65+20, AT CASING VENT/ 52' D/S OF C/L PIER B ST | 1137.08 | Valve, Sta. 119+80, Valve 28 | 4266.49 | 46.98 | Metal Loss Internal | 33.7812 | -118.2175 | 2.8
40002107 | GROUP | 7653.7 | 7669.13 | 15% | 0.219 | 52000 | 0.61 | 0.53 | 6:00 | 1525 | 0.75 | 100% | 10.51 | 36.47 | AGM 1, Sta. 65+20, AT CASING VENT/ 52' D/S OF C/L PIER B ST | 1137.25 | Valve, Sta. 119+80, Valve 28 | 4266.32 | 46.98 | Metal Loss Internal | 33.7812 | -118.2175 | 2.8
40002108 | GROUP | 7657.82 | 7673.29 | 24% | 0.219 | 52000 | 0.66 | 0.61 | 6:00 | 1525 | 0.75 | 100% | 14.63 | 32.35 | AGM 1, Sta. 65+20, AT CASING VENT/ 52' D/S OF C/L PIER B ST | 1141.37 | Valve, Sta. 119+80, Valve 28 | 4262.2 | 46.98 | Metal Loss Internal | 33.7812 | -118.2175 | 2.83
40002109 | GROUP | 7659.95 | 7675.44 | 20% | 0.219 | 52000 | 0.5 | 0.56 | 6:00 | 1525 | 0.75 | 100% | 16.76 | 30.22 | AGM 1, Sta. 65+20, AT CASING VENT/ 52' D/S OF C/L PIER B ST | 1143.5 | Valve, Sta. 119+80, Valve 28 | 4260.07 | 46.98 | Metal Loss Internal | 33.7812 | -118.2175 | 2.84
40002110 | GROUP | 7660.15 | 7675.64 | 13% | 0.219 | 52000 | 0.57 | 0.33 | 5:45 | 1525 | 0.75 | 100% | 16.96 | 30.02 | AGM 1, Sta. 65+20, AT CASING VENT/ 52' D/S OF C/L PIER B ST | 1143.7 | Valve, Sta. 119+80, Valve 28 | 4259.87 | 46.98 | Metal Loss Internal | 33.7812 | -118.2175 | 2.84
40002111 | GROUP | 7660.32 | 7675.82 | 20% | 0.219 | 52000 | 1.33 | 0.63 | 6:00 | 1525 | 0.75 | 100% | 17.13 | 29.85 | AGM 1, Sta. 65+20, AT CASING VENT/ 52' D/S OF C/L PIER B ST | 1143.87 | Valve, Sta. 119+80, Valve 28 | 4259.7 | 46.98 | Metal Loss Internal | 33.7812 | -118.2175 | 2.84
40002112 | GROUP | 7660.82 | 7676.32 | 19% | 0.219 | 52000 | 2.98 | 1.05 | 6:00 | 1525 | 0.75 | 100% | 17.63 | 29.36 | AGM 1, Sta. 65+20, AT CASING VENT/ 52' D/S OF C/L PIER B ST | 1144.37 | Valve, Sta. 119+80, Valve 28 | 4259.2 | 46.98 | Metal Loss Internal | 33.7812 | -118.2175 | 2.84
40002113 | GROUP | 7662.13 | 7677.65 | 22% | 0.219 | 52000 | 0.66 | 0.69 | 6:00 | 1525 | 0.75 | 100% | 18.94 | 28.04 | AGM 1, Sta. 65+20, AT CASING VENT/ 52' D/S OF C/L PIER B ST | 1145.68 | Valve, Sta. 119+80, Valve 28 | 4257.89 | 46.98 | Metal Loss Internal | 33.7812 | -118.2175 | 2.85
40002114 | GROUP | 7662.52 | 7678.04 | 32% | 0.219 | 52000 | 1.54 | 1.11 | 6:00 | 1525 | 0.75 | 100% | 19.33 | 27.65 | AGM 1, Sta. 65+20, AT CASING VENT/ 52' D/S OF C/L PIER B ST | 1146.07 | Valve, Sta. 119+80, Valve 28 | 4257.5 | 46.98 | Metal Loss Internal | 33.7812 | -118.2175 | 2.85
40002115 | GROUP | 7662.88 | 7678.41 | 16% | 0.219 | 52000 | 1.88 | 1.03 | 5:45 | 1525 | 0.75 | 100% | 19.7 | 27.29 | AGM 1, Sta. 65+20, AT CASING VENT/ 52' D/S OF C/L PIER B ST | 1146.44 | Valve, Sta. 119+80, Valve 28 | 4257.13 | 46.98 | Metal Loss Internal | 33.7812 | -118.2175 | 2.85
40002116 | GROUP | 7663.3 | 7678.82 | 22% | 0.219 | 52000 | 2.21 | 1.19 | 6:00 | 1525 | 0.75 | 100% | 20.11 | 26.88 | AGM 1, Sta. 65+20, AT CASING VENT/ 52' D/S OF C/L PIER B ST | 1146.85 | Valve, Sta. 119+80, Valve 28 | 4256.72 | 46.98 | Metal Loss Internal | 33.7812 | -118.2175 | 2.85
40002117 | GROUP | 7663.5 | 7679.03 | 12% | 0.219 | 52000 | 0.56 | 0.36 | 5:45 | 1525 | 0.75 | 100% | 20.31 | 26.67 | AGM 1, Sta. 65+20, AT CASING VENT/ 52' D/S OF C/L PIER B ST | 1147.05 | Valve, Sta. 119+80, Valve 28 | 4256.51 | 46.98 | Metal Loss Internal | 33.7812 | -118.2175 | 2.85
40002118 | GROUP | 7663.74 | 7679.27 | 16% | 0.219 | 52000 | 2.37 | 1.38 | 5:45 | 1525 | 0.75 | 100% | 20.55 | 26.44 | AGM 1, Sta. 65+20, AT CASING VENT/ 52' D/S OF C/L PIER B ST | 1147.29 | Valve, Sta. 119+80, Valve 28 | 4256.28 | 46.98 | Metal Loss Internal | 33.7812 | -118.2175 | 2.86
40002119 | GROUP | 7664.08 | 7679.61 | 12% | 0.219 | 52000 | 0.85 | 0.76 | 6:00 | 1525 | 0.75 | 100% | 20.89 | 26.1 | AGM 1, Sta. 65+20, AT CASING VENT/ 52' D/S OF C/L PIER B ST | 1147.63 | Valve, Sta. 119+80, Valve 28 | 4255.94 | 46.98 | Metal Loss Internal | 33.7812 | -118.2175 | 2.86
40002120 | GROUP | 7664.29 | 7679.83 | 17% | 0.219 | 52000 | 2.26 | 1.22 | 5:45 | 1525 | 0.75 | 100% | 21.1 | 25.88 | AGM 1, Sta. 65+20, AT CASING VENT/ 52' D/S OF C/L PIER B ST | 1147.84 | Valve, Sta. 119+80, Valve 28 | 4255.72 | 46.98 | Metal Loss Internal | 33.7812 | -118.2175 | 2.86
40002121 | GROUP | 7664.58 | 7680.12 | 21% | 0.219 | 52000 | 0.9 | 0.77 | 5:45 | 1525 | 0.75 | 100% | 21.39 | 25.59 | AGM 1, Sta. 65+20, AT CASING VENT/ 52' D/S OF C/L PIER B ST | 1148.13 | Valve, Sta. 119+80, Valve 28 | 4255.44 | 46.98 | Metal Loss Internal | 33.7812 | -118.2175 | 2.86
40002122 | GROUP | 7664.74 | 7680.28 | 17% | 0.219 | 52000 | 0.76 | 0.86 | 6:00 | 1525 | 0.75 | 100% | 21.55 | 25.43 | AGM 1, Sta. 65+20, AT CASING VENT/ 52' D/S OF C/L PIER B ST | 1148.29 | Valve, Sta. 119+80, Valve 28 | 4255.28 | 46.98 | Metal Loss Internal | 33.7812 | -118.2175 | 2.86
40002123 | GROUP | 7665.39 | 7680.94 | 27% | 0.219 | 52000 | 4.22 | 0.81 | 6:00 | 1525 | 0.75 | 100% | 22.21 | 24.78 | AGM 1, Sta. 65+20, AT CASING VENT/ 52' D/S OF C/L PIER B ST | 1148.95 | Valve, Sta. 119+80, Valve 28 | 4254.62 | 46.98 | Metal Loss Internal | 33.7812 | -118.2175 | 2.86
40002124 | GROUP | 7665.84 | 7681.4 | 27% | 0.219 | 52000 | 2.16 | 0.7 | 6:00 | 1525 | 0.75 | 100% | 22.65 | 24.33 | AGM 1, Sta. 65+20, AT CASING VENT/ 52' D/S OF C/L PIER B ST | 1149.39 | Valve, Sta. 119+80, Valve 28 | 4254.17 | 46.98 | Metal Loss Internal | 33.7812 | -118.2175 | 2.86
40002125 | GROUP | 7666.15 | 7681.7 | 27% | 0.219 | 52000 | 0.78 | 0.67 | 6:00 | 1525 | 0.75 | 100% | 22.96 | 24.03 | AGM 1, Sta. 65+20, AT CASING VENT/ 52' D/S OF C/L PIER B ST | 1149.7 | Valve, Sta. 119+80, Valve 28 | 4253.87 | 46.98 | Metal Loss Internal | 33.7812 | -118.2175 | 2.86
40002126 | GROUP | 7666.61 | 7682.17 | 22% | 0.219 | 52000 | 5.33 | 1.15 | 6:00 | 1525 | 0.75 | 100% | 23.42 | 23.56 | AGM 1, Sta. 65+20, AT CASING VENT/ 52' D/S OF C/L PIER B ST | 1150.16 | Valve, Sta. 119+80, Valve 28 | 4253.41 | 46.98 | Metal Loss Internal | 33.7812 | -118.2175 | 2.86
40002127 | GROUP | 7667.18 | 7682.74 | 18% | 0.219 | 52000 | 4.79 | 1.17 | 5:45 | 1525 | 0.75 | 100% | 23.99 | 23 | AGM 1, Sta. 65+20, AT CASING VENT/ 52' D/S OF C/L PIER B ST | 1150.73 | Valve, Sta. 119+80, Valve 28 | 4252.84 | 46.98 | Metal Loss Internal | 33.7812 | -118.2175 | 2.86
40002128 | GROUP | 7667.58 | 7683.16 | 21% | 0.219 | 52000 | 0.87 | 1.27 | 5:45 | 1525 | 0.75 | 100% | 24.4 | 22.59 | AGM 1, Sta. 65+20, AT CASING VENT/ 52' D/S OF C/L PIER B ST | 1151.14 | Valve, Sta. 119+80, Valve 28 | 4252.43 | 46.98 | Metal Loss Internal | 33.7812 | -118.2175 | 2.86
40002129 | GROUP | 7667.79 | 7683.36 | 14% | 0.219 | 52000 | 1.09 | 1.27 | 5:45 | 1525 | 0.75 | 100% | 24.6 | 22.38 | AGM 1, Sta. 65+20, AT CASING VENT/ 52' D/S OF C/L PIER B ST | 1151.34 | Valve, Sta. 119+80, Valve 28 | 4252.23 | 46.98 | Metal Loss Internal | 33.7812 | -118.2175 | 2.86
40002130 | GROUP | 7668.1 | 7683.67 | 27% | 0.219 | 52000 | 1.69 | 0.84 | 5:45 | 1525 | 0.75 | 100% | 24.91 | 22.08 | AGM 1, Sta. 65+20, AT CASING VENT/ 52' D/S OF C/L PIER B ST | 1151.65 | Valve, Sta. 119+80, Valve 28 | 4251.92 | 46.98 | Metal Loss Internal | 33.7812 | -118.2175 | 2.86
40002131 | GROUP | 7668.47 | 7684.05 | 16% | 0.219 | 52000 | 0.94 | 0.98 | 6:00 | 1525 | 0.75 | 100% | 25.28 | 21.7 | AGM 1, Sta. 65+20, AT CASING VENT/ 52' D/S OF C/L PIER B ST | 1152.02 | Valve, Sta. 119+80, Valve 28 | 4251.55 | 46.98 | Metal Loss Internal | 33.7812 | -118.2175 | 2.86
40002132 | GROUP | 7668.72 | 7684.31 | 23% | 0.219 | 52000 | 0.69 | 0.93 | 5:45 | 1525 | 0.75 | 100% | 25.53 | 21.45 | AGM 1, Sta. 65+20, AT CASING VENT/ 52' D/S OF C/L PIER B ST | 1152.27 | Valve, Sta. 119+80, Valve 28 | 4251.3 | 46.98 | Metal Loss Internal | 33.7812 | -118.2175 | 2.86
40002133 | GROUP | 7669.34 | 7684.93 | 26% | 0.219 | 52000 | 8.35 | 1.33 | 5:45 | 1502 | 0.77 | 100% | 26.15 | 20.84 | AGM 1, Sta. 65+20, AT CASING VENT/ 52' D/S OF C/L PIER B ST | 1152.89 | Valve, Sta. 119+80, Valve 28 | 4250.68 | 46.98 | Metal Loss Internal | 33.7812 | -118.2175 | 2.86
40002134 | GROUP | 7669.88 | 7685.48 | 25% | 0.219 | 52000 | 0.88 | 1.21 | 6:00 | 1525 | 0.75 | 100% | 26.69 | 20.29 | AGM 1, Sta. 65+20, AT CASING VENT/ 52' D/S OF C/L PIER B ST | 1153.43 | Valve, Sta. 119+80, Valve 28 | 4250.14 | 46.98 | Metal Loss Internal | 33.7812 | -118.2176 | 2.86
40002135 | GROUP | 7670.19 | 7685.79 | 21% | 0.219 | 52000 | 2.82 | 0.96 | 6:00 | 1525 | 0.75 | 100% | 27.01 | 19.98 | AGM 1, Sta. 65+20, AT CASING VENT/ 52' D/S OF C/L PIER B ST | 1153.75 | Valve, Sta. 119+80, Valve 28 | 4249.82 | 46.98 | Metal Loss Internal | 33.7812 | -118.2176 | 2.86
40002136 | GROUP | 7670.54 | 7686.15 | 20% | 0.219 | 52000 | 1.15 | 0.83 | 6:00 | 1525 | 0.75 | 100% | 27.35 | 19.63 | AGM 1, Sta. 65+20, AT CASING VENT/ 52' D/S OF C/L PIER B ST | 1154.09 | Valve, Sta. 119+80, Valve 28 | 4249.48 | 46.98 | Metal Loss Internal | 33.7812 | -118.2176 | 2.86
40002137 | GROUP | 7670.73 | 7686.33 | 24% | 0.219 | 52000 | 0.61 | 0.92 | 5:45 | 1525 | 0.75 | 100% | 27.54 | 19.44 | AGM 1, Sta. 65+20, AT CASING VENT/ 52' D/S OF C/L PIER B ST | 1154.28 | Valve, Sta. 119+80, Valve 28 | 4249.29 | 46.98 | Metal Loss Internal | 33.7812 | -118.2176 | 2.86
40002138 | GROUP | 7671.11 | 7686.72 | 21% | 0.219 | 52000 | 0.62 | 0.78 | 6:00 | 1525 | 0.75 | 100% | 27.92 | 19.07 | AGM 1, Sta. 65+20, AT CASING VENT/ 52' D/S OF C/L PIER B ST | 1154.66 | Valve, Sta. 119+80, Valve 28 | 4248.91 | 46.98 | Metal Loss Internal | 33.7812 | -118.2176 | 2.86
40002139 | GROUP | 7671.39 | 7687.01 | 16% | 0.219 | 52000 | 2.89 | 1.36 | 5:45 | 1525 | 0.75 | 100% | 28.21 | 18.78 | AGM 1, Sta. 65+20, AT CASING VENT/ 52' D/S OF C/L PIER B ST | 1154.95 | Valve, Sta. 119+80, Valve 28 | 4248.62 | 46.98 | Metal Loss Internal | 33.7812 | -118.2176 | 2.86
40002140 | GROUP | 7671.75 | 7687.36 | 22% | 0.219 | 52000 | 0.65 | 0.64 | 5:45 | 1525 | 0.75 | 100% | 28.56 | 18.43 | AGM 1, Sta. 65+20, AT CASING VENT/ 52' D/S OF C/L PIER B ST | 1155.3 | Valve, Sta. 119+80, Valve 28 | 4248.27 | 46.98 | Metal Loss Internal | 33.7812 | -118.2176 | 2.86
40002141 | GROUP | 7672 | 7687.62 | 23% | 0.219 | 52000 | 1.54 | 1.08 | 6:00 | 1525 | 0.75 | 100% | 28.81 | 18.18 | AGM 1, Sta. 65+20, AT CASING VENT/ 52' D/S OF C/L PIER B ST | 1155.55 | Valve, Sta. 119+80, Valve 28 | 4248.02 | 46.98 | Metal Loss Internal | 33.7812 | -118.2176 | 2.86
40002142 | GROUP | 7672.3 | 7687.92 | 17% | 0.219 | 52000 | 1.18 | 1.04 | 5:45 | 1525 | 0.75 | 100% | 29.11 | 17.87 | AGM 1, Sta. 65+20, AT CASING VENT/ 52' D/S OF C/L PIER B ST | 1155.85 | Valve, Sta. 119+80, Valve 28 | 4247.72 | 46.98 | Metal Loss Internal | 33.7812 | -118.2176 | 2.86
40002143 | GROUP | 7672.57 | 7688.2 | 26% | 0.219 | 52000 | 0.81 | 0.87 | 6:00 | 1525 | 0.75 | 100% | 29.38 | 17.6 | AGM 1, Sta. 65+20, AT CASING VENT/ 52' D/S OF C/L PIER B ST | 1156.12 | Valve, Sta. 119+80, Valve 28 | 4247.44 | 46.98 | Metal Loss Internal | 33.7812 | -118.2176 | 2.86
40002144 | GROUP | 7672.77 | 7688.4 | 14% | 0.219 | 52000 | 0.8 | 0.9 | 5:45 | 1525 | 0.75 | 100% | 29.58 | 17.4 | AGM 1, Sta. 65+20, AT CASING VENT/ 52' D/S OF C/L PIER B ST | 1156.32 | Valve, Sta. 119+80, Valve 28 | 4247.24 | 46.98 | Metal Loss Internal | 33.7812 | -118.2176 | 2.86
40002145 | GROUP | 7672.97 | 7688.6 | 15% | 0.219 | 52000 | 0.82 | 0.6 | 6:00 | 1525 | 0.75 | 100% | 29.78 | 17.2 | AGM 1, Sta. 65+20, AT CASING VENT/ 52' D/S OF C/L PIER B ST | 1156.52 | Valve, Sta. 119+80, Valve 28 | 4247.05 | 46.98 | Metal Loss Internal | 33.7812 | -118.2176 | 2.86
40002146 | GROUP | 7673.16 | 7688.79 | 15% | 0.219 | 52000 | 0.58 | 0.53 | 5:45 | 1525 | 0.75 | 100% | 29.97 | 17.02 | AGM 1, Sta. 65+20, AT CASING VENT/ 52' D/S OF C/L PIER B ST | 1156.71 | Valve, Sta. 119+80, Valve 28 | 4246.86 | 46.98 | Metal Loss Internal | 33.7812 | -118.2176 | 2.86
40002147 | GROUP | 7673.4 | 7689.04 | 19% | 0.219 | 52000 | 0.85 | 0.74 | 5:45 | 1525 | 0.75 | 100% | 30.22 | 16.77 | AGM 1, Sta. 65+20, AT CASING VENT/ 52' D/S OF C/L PIER B ST | 1156.96 | Valve, Sta. 119+80, Valve 28 | 4246.61 | 46.98 | Metal Loss Internal | 33.7812 | -118.2176 | 2.86
40002148 | GROUP | 7673.73 | 7689.37 | 25% | 0.219 | 52000 | 1.61 | 1.19 | 5:45 | 1525 | 0.75 | 100% | 30.54 | 16.44 | AGM 1, Sta. 65+20, AT CASING VENT/ 52' D/S OF C/L PIER B ST | 1157.29 | Valve, Sta. 119+80, Valve 28 | 4246.28 | 46.98 | Metal Loss Internal | 33.7812 | -118.2176 | 2.86
40002149 | GROUP | 7674.2 | 7689.84 | 20% | 0.219 | 52000 | 2.89 | 1.12 | 6:00 | 1525 | 0.75 | 100% | 31.01 | 15.97 | AGM 1, Sta. 65+20, AT CASING VENT/ 52' D/S OF C/L PIER B ST | 1157.75 | Valve, Sta. 119+80, Valve 28 | 4245.82 | 46.98 | Metal Loss Internal | 33.7812 | -118.2176 | 2.86
40002150 | GROUP | 7674.44 | 7690.08 | 20% | 0.219 | 52000 | 0.7 | 0.95 | 6:00 | 1525 | 0.75 | 100% | 31.25 | 15.73 | AGM 1, Sta. 65+20, AT CASING VENT/ 52' D/S OF C/L PIER B ST | 1157.99 | Valve, Sta. 119+80, Valve 28 | 4245.58 | 46.98 | Metal Loss Internal | 33.7812 | -118.2176 | 2.86
40002151 | GROUP | 7674.76 | 7690.41 | 29% | 0.219 | 52000 | 2.6 | 0.96 | 6:00 | 1525 | 0.75 | 100% | 31.57 | 15.41 | AGM 1, Sta. 65+20, AT CASING VENT/ 52' D/S OF C/L PIER B ST | 1158.31 | Valve, Sta. 119+80, Valve 28 | 4245.25 | 46.98 | Metal Loss Internal | 33.7812 | -118.2176 | 2.86
40002152 | GROUP | 7675.1 | 7690.75 | 16% | 0.219 | 52000 | 0.75 | 0.89 | 6:00 | 1525 | 0.75 | 100% | 31.91 | 15.08 | AGM 1, Sta. 65+20, AT CASING VENT/ 52' D/S OF C/L PIER B ST | 1158.65 | Valve, Sta. 119+80, Valve 28 | 4244.92 | 46.98 | Metal Loss Internal | 33.7812 | -118.2176 | 2.86
40002153 | GROUP | 7675.27 | 7690.92 | 11% | 0.219 | 52000 | 0.62 | 0.95 | 6:00 | 1525 | 0.75 | 100% | 32.08 | 14.9 | AGM 1, Sta. 65+20, AT CASING VENT/ 52' D/S OF C/L PIER B ST | 1158.82 | Valve, Sta. 119+80, Valve 28 | 4244.75 | 46.98 | Metal Loss Internal | 33.7812 | -118.2176 | 2.86
40002154 | GROUP | 7675.46 | 7691.12 | 13% | 0.219 | 52000 | 0.43 | 0.68 | 6:00 | 1525 | 0.75 | 100% | 32.27 | 14.71 | AGM 1, Sta. 65+20, AT CASING VENT/ 52' D/S OF C/L PIER B ST | 1159.01 | Valve, Sta. 119+80, Valve 28 | 4244.56 | 46.98 | Metal Loss Internal | 33.7812 | -118.2176 | 2.86
40002155 | GROUP | 7675.65 | 7691.31 | 12% | 0.219 | 52000 | 2.5 | 2.12 | 8:00 | 1525 | 0.75 | 100% | 32.47 | 14.52 | AGM 1, Sta. 65+20, AT CASING VENT/ 52' D/S OF C/L PIER B ST | 1159.21 | Valve, Sta. 119+80, Valve 28 | 4244.36 | 46.98 | Metal Loss Internal | 33.7812 | -118.2176 | 2.86
40002156 | GROUP | 7675.66 | 7691.31 | 20% | 0.219 | 52000 | 0.7 | 0.52 | 6:00 | 1525 | 0.75 | 100% | 32.47 | 14.52 | AGM 1, Sta. 65+20, AT CASING VENT/ 52' D/S OF C/L PIER B ST | 1159.21 | Valve, Sta. 119+80, Valve 28 | 4244.36 | 46.98 | Metal Loss Internal | 33.7812 | -118.2176 | 2.86
40002157 | GROUP | 7675.96 | 7691.62 | 17% | 0.219 | 52000 | 3.26 | 1.22 | 6:00 | 1525 | 0.75 | 100% | 32.77 | 14.21 | AGM 1, Sta. 65+20, AT CASING VENT/ 52' D/S OF C/L PIER B ST | 1159.51 | Valve, Sta. 119+80, Valve 28 | 4244.06 | 46.98 | Metal Loss Internal | 33.7812 | -118.2176 | 2.86
40002158 | GROUP | 7676.25 | 7691.91 | 18% | 0.219 | 52000 | 1.46 | 0.88 | 6:00 | 1525 | 0.75 | 100% | 33.06 | 13.93 | AGM 1, Sta. 65+20, AT CASING VENT/ 52' D/S OF C/L PIER B ST | 1159.8 | Valve, Sta. 119+80, Valve 28 | 4243.77 | 46.98 | Metal Loss Internal | 33.7812 | -118.2176 | 2.86
40002159 | GROUP | 7676.6 | 7692.27 | 11% | 0.219 | 52000 | 0.69 | 0.74 | 5:45 | 1525 | 0.75 | 100% | 33.41 | 13.57 | AGM 1, Sta. 65+20, AT CASING VENT/ 52' D/S OF C/L PIER B ST | 1160.16 | Valve, Sta. 119+80, Valve 28 | 4243.41 | 46.98 | Metal Loss Internal | 33.7812 | -118.2176 | 2.86
40002160 | GROUP | 7676.82 | 7692.49 | 20% | 0.219 | 52000 | 1.09 | 0.66 | 5:45 | 1525 | 0.75 | 100% | 33.63 | 13.36 | AGM 1, Sta. 65+20, AT CASING VENT/ 52' D/S OF C/L PIER B ST | 1160.37 | Valve, Sta. 119+80, Valve 28 | 4243.2 | 46.98 | Metal Loss Internal | 33.7812 | -118.2176 | 2.86
40002161 | GROUP | 7677.04 | 7692.71 | 24% | 0.219 | 52000 | 0.83 | 0.61 | 6:00 | 1525 | 0.75 | 100% | 33.85 | 13.13 | AGM 1, Sta. 65+20, AT CASING VENT/ 52' D/S OF C/L PIER B ST | 1160.59 | Valve, Sta. 119+80, Valve 28 | 4242.98 | 46.98 | Metal Loss Internal | 33.7812 | -118.2176 | 2.86
40002162 | GROUP | 7677.41 | 7693.08 | 25% | 0.219 | 52000 | 2.51 | 1.18 | 5:45 | 1525 | 0.75 | 100% | 34.22 | 12.77 | AGM 1, Sta. 65+20, AT CASING VENT/ 52' D/S OF C/L PIER B ST | 1160.96 | Valve, Sta. 119+80, Valve 28 | 4242.61 | 46.98 | Metal Loss Internal | 33.7812 | -118.2176 | 2.85
40002163 | GROUP | 7677.7 | 7693.38 | 14% | 0.219 | 52000 | 1.86 | 0.71 | 6:00 | 1525 | 0.75 | 100% | 34.51 | 12.47 | AGM 1, Sta. 65+20, AT CASING VENT/ 52' D/S OF C/L PIER B ST | 1161.25 | Valve, Sta. 119+80, Valve 28 | 4242.32 | 46.98 | Metal Loss Internal | 33.7812 | -118.2176 | 2.85
40002164 | GROUP | 7678 | 7693.68 | 16% | 0.219 | 52000 | 0.62 | 0.89 | 6:00 | 1525 | 0.75 | 100% | 34.81 | 12.18 | AGM 1, Sta. 65+20, AT CASING VENT/ 52' D/S OF C/L PIER B ST | 1161.55 | Valve, Sta. 119+80, Valve 28 | 4242.02 | 46.98 | Metal Loss Internal | 33.7812 | -118.2176 | 2.85
40002165 | GROUP | 7678.26 | 7693.94 | 19% | 0.219 | 52000 | 2.95 | 1.35 | 6:00 | 1525 | 0.75 | 100% | 35.07 | 11.92 | AGM 1, Sta. 65+20, AT CASING VENT/ 52' D/S OF C/L PIER B ST | 1161.81 | Valve, Sta. 119+80, Valve 28 | 4241.76 | 46.98 | Metal Loss Internal | 33.7812 | -118.2176 | 2.85
40002166 | GROUP | 7678.87 | 7694.57 | 13% | 0.219 | 52000 | 0.53 | 0.42 | 5:45 | 1525 | 0.75 | 100% | 35.69 | 11.3 | AGM 1, Sta. 65+20, AT CASING VENT/ 52' D/S OF C/L PIER B ST | 1162.43 | Valve, Sta. 119+80, Valve 28 | 4241.14 | 46.98 | Metal Loss Internal | 33.7812 | -118.2176 | 2.85
40002167 | GROUP | 7679.08 | 7694.77 | 15% | 0.219 | 52000 | 0.56 | 0.33 | 6:00 | 1525 | 0.75 | 100% | 35.89 | 11.1 | AGM 1, Sta. 65+20, AT CASING VENT/ 52' D/S OF C/L PIER B ST | 1162.63 | Valve, Sta. 119+80, Valve 28 | 4240.94 | 46.98 | Metal Loss Internal | 33.7812 | -118.2176 | 2.85
40002168 | GROUP | 7679.56 | 7695.25 | 16% | 0.219 | 52000 | 0.54 | 0.39 | 5:45 | 1525 | 0.75 | 100% | 36.37 | 10.62 | AGM 1, Sta. 65+20, AT CASING VENT/ 52' D/S OF C/L PIER B ST | 1163.11 | Valve, Sta. 119+80, Valve 28 | 4240.46 | 46.98 | Metal Loss Internal | 33.7812 | -118.2176 | 2.85
40002169 | GROUP | 7679.84 | 7695.54 | 12% | 0.219 | 52000 | 0.35 | 0.34 | 6:00 | 1525 | 0.75 | 100% | 36.65 | 10.33 | AGM 1, Sta. 65+20, AT CASING VENT/ 52' D/S OF C/L PIER B ST | 1163.39 | Valve, Sta. 119+80, Valve 28 | 4240.18 | 46.98 | Metal Loss Internal | 33.7812 | -118.2176 | 2.85
40002170 | GROUP | 7680.43 | 7696.14 | 14% | 0.219 | 52000 | 0.65 | 0.59 | 6:00 | 1525 | 0.75 | 100% | 37.24 | 9.74 | AGM 1, Sta. 65+20, AT CASING VENT/ 52' D/S OF C/L PIER B ST | 1163.98 | Valve, Sta. 119+80, Valve 28 | 4239.59 | 46.98 | Metal Loss Internal | 33.7812 | -118.2176 | 2.84
40002171 | GROUP | 7680.83 | 7696.54 | 11% | 0.219 | 52000 | 0.47 | 0.93 | 6:00 | 1525 | 0.75 | 100% | 37.64 | 9.34 | AGM 1, Sta. 65+20, AT CASING VENT/ 52' D/S OF C/L PIER B ST | 1164.38 | Valve, Sta. 119+80, Valve 28 | 4239.19 | 46.98 | Metal Loss Internal | 33.7812 | -118.2176 | 2.84
40002172 | GROUP | 7681 | 7696.71 | 11% | 0.219 | 52000 | 0.5 | 0.33 | 6:00 | 1525 | 0.75 | 100% | 37.81 | 9.18 | AGM 1, Sta. 65+20, AT CASING VENT/ 52' D/S OF C/L PIER B ST | 1164.55 | Valve, Sta. 119+80, Valve 28 | 4239.02 | 46.98 | Metal Loss Internal | 33.7812 | -118.2176 | 2.84
40002173 | GROUP | 7681.21 | 7696.93 | 18% | 0.219 | 52000 | 0.87 | 0.87 | 6:00 | 1525 | 0.75 | 100% | 38.02 | 8.96 | AGM 1, Sta. 65+20, AT CASING VENT/ 52' D/S OF C/L PIER B ST | 1164.76 | Valve, Sta. 119+80, Valve 28 | 4238.8 | 46.98 | Metal Loss Internal | 33.7812 | -118.2176 | 2.84
40002174 | GROUP | 7681.6 | 7697.32 | 15% | 0.219 | 52000 | 0.72 | 0.99 | 6:00 | 1525 | 0.75 | 100% | 38.41 | 8.58 | AGM 1, Sta. 65+20, AT CASING VENT/ 52' D/S OF C/L PIER B ST | 1165.15 | Valve, Sta. 119+80, Valve 28 | 4238.42 | 46.98 | Metal Loss Internal | 33.7812 | -118.2176 | 2.84
40002175 | GROUP | 7681.79 | 7697.52 | 16% | 0.219 | 52000 | 1.04 | 1.22 | 6:00 | 1525 | 0.75 | 100% | 38.61 | 8.38 | AGM 1, Sta. 65+20, AT CASING VENT/ 52' D/S OF C/L PIER B ST | 1165.35 | Valve, Sta. 119+80, Valve 28 | 4238.22 | 46.98 | Metal Loss Internal | 33.7812 | -118.2176 | 2.84
40002176 | GROUP | 7682.01 | 7697.73 | 11% | 0.219 | 52000 | 0.5 | 0.69 | 5:45 | 1525 | 0.75 | 100% | 38.82 | 8.16 | AGM 1, Sta. 65+20, AT CASING VENT/ 52' D/S OF C/L PIER B ST | 1165.56 | Valve, Sta. 119+80, Valve 28 | 4238.01 | 46.98 | Metal Loss Internal | 33.7812 | -118.2176 | 2.84
40002177 | GROUP | 7682.22 | 7697.94 | 18% | 0.219 | 52000 | 0.59 | 0.63 | 6:00 | 1525 | 0.75 | 100% | 39.03 | 7.95 | AGM 1, Sta. 65+20, AT CASING VENT/ 52' D/S OF C/L PIER B ST | 1165.77 | Valve, Sta. 119+80, Valve 28 | 4237.8 | 46.98 | Metal Loss Internal | 33.7812 | -118.2176 | 2.84
40002178 | GROUP | 7682.94 | 7698.68 | 25% | 0.219 | 52000 | 1.19 | 1.31 | 5:45 | 1525 | 0.75 | 100% | 39.76 | 7.23 | AGM 1, Sta. 65+20, AT CASING VENT/ 52' D/S OF C/L PIER B ST | 1166.5 | Valve, Sta. 119+80, Valve 28 | 4237.07 | 46.98 | Metal Loss Internal | 33.7812 | -118.2176 | 2.84
40002179 | GROUP | 7683.2 | 7698.94 | 21% | 0.219 | 52000 | 0.87 | 0.94 | 5:45 | 1525 | 0.75 | 100% | 40.01 | 6.97 | AGM 1, Sta. 65+20, AT CASING VENT/ 52' D/S OF C/L PIER B ST | 1166.75 | Valve, Sta. 119+80, Valve 28 | 4236.82 | 46.98 | Metal Loss Internal | 33.7812 | -118.2176 | 2.83
40002180 | GROUP | 7683.93 | 7699.67 | 19% | 0.219 | 52000 | 2.14 | 1.59 | 6:00 | 1525 | 0.75 | 100% | 40.74 | 6.24 | AGM 1, Sta. 65+20, AT CASING VENT/ 52' D/S OF C/L PIER B ST | 1167.48 | Valve, Sta. 119+80, Valve 28 | 4236.09 | 46.98 | Metal Loss Internal | 33.7812 | -118.2176 | 2.83
40002181 | GROUP | 7684.29 | 7700.03 | 23% | 0.219 | 52000 | 3.6 | 1.49 | 6:00 | 1525 | 0.75 | 100% | 41.1 | 5.89 | AGM 1, Sta. 65+20, AT CASING VENT/ 52' D/S OF C/L PIER B ST | 1167.84 | Valve, Sta. 119+80, Valve 28 | 4235.73 | 46.98 | Metal Loss Internal | 33.7812 | -118.2176 | 2.83
40002182 | GROUP | 7684.87 | 7700.63 | 17% | 0.219 | 52000 | 0.67 | 1.22 | 5:45 | 1525 | 0.75 | 100% | 41.69 | 5.3 | AGM 1, Sta. 65+20, AT CASING VENT/ 52' D/S OF C/L PIER B ST | 1168.43 | Valve, Sta. 119+80, Valve 28 | 4235.14 | 46.98 | Metal Loss Internal | 33.7812 | -118.2176 | 2.82
40002183 | GROUP | 7685.3 | 7701.06 | 19% | 0.219 | 52000 | 4.77 | 1.81 | 6:00 | 1525 | 0.75 | 100% | 42.11 | 4.87 | AGM 1, Sta. 65+20, AT CASING VENT/ 52' D/S OF C/L PIER B ST | 1168.86 | Valve, Sta. 119+80, Valve 28 | 4234.71 | 46.98 | Metal Loss Internal | 33.7812 | -118.2176 | 2.82
40002184 | GROUP | 7687.21 | 7702.99 | 16% | 0.219 | 52000 | 0.69 | 0.63 | 6:00 | 1525 | 0.75 | 100% | 44.02 | 2.96 | AGM 1, Sta. 65+20, AT CASING VENT/ 52' D/S OF C/L PIER B ST | 1170.76 | Valve, Sta. 119+80, Valve 28 | 4232.81 | 46.98 | Metal Loss Internal | 33.7812 | -118.2176 | 2.81
40002185 | GROUP | 7688.52 | 7704.32 | 17% | 0.219 | 52000 | 0.53 | 0.4 | 5:45 | 1525 | 0.75 | 100% | 45.34 | 1.65 | AGM 1, Sta. 65+20, AT CASING VENT/ 52' D/S OF C/L PIER B ST | 1172.08 | Valve, Sta. 119+80, Valve 28 | 4231.49 | 46.98 | Metal Loss Internal | 33.7812 | -118.2176 | 2.8
40002186 | GROUP | 7689.55 | 7705.36 | 22% | 0.219 | 52000 | 1.36 | 1.09 | 6:00 | 1525 | 0.75 | 100% | 46.36 | 0.62 | AGM 1, Sta. 65+20, AT CASING VENT/ 52' D/S OF C/L PIER B ST | 1173.1 | Valve, Sta. 119+80, Valve 28 | 4230.46 | 46.98 | Metal Loss Internal | 33.7812 | -118.2176 | 2.79
40002187 | GROUP | 7689.87 | 7705.67 | 19% | 0.219 | 52000 | 0.74 | 0.84 | 5:45 | 1525 | 0.75 | 100% | 46.68 | 0.31 | AGM 1, Sta. 65+20, AT CASING VENT/ 52' D/S OF C/L PIER B ST | 1173.42 | Valve, Sta. 119+80, Valve 28 | 4230.15 | 46.98 | Metal Loss Internal | 33.7812 | -118.2176 | 2.79
3020 | WELD | 7690.17 | 7705.98 | [15 empty] | 46.91 |  | 33.7812 | -118.2176 | 2.78
40002188 | GROUP | 7691.58 | 7707.41 | 23% | 0.219 | 52000 | 0.87 | 0.59 | 6:00 | 1525 | 0.75 | 100% | 1.41 | 45.49 | AGM 1, Sta. 65+20, AT CASING VENT/ 52' D/S OF C/L PIER B ST | 1175.13 | Valve, Sta. 119+80, Valve 28 | 4228.43 | 46.91 | Metal Loss Internal | 33.7812 | -118.2176 | 2.77
40002189 | GROUP | 7691.94 | 7707.76 | 18% | 0.219 | 52000 | 0.56 | 0.33 | 5:45 | 1525 | 0.75 | 100% | 1.76 | 45.14 | AGM 1, Sta. 65+20, AT CASING VENT/ 52' D/S OF C/L PIER B ST | 1175.49 | Valve, Sta. 119+80, Valve 28 | 4228.08 | 46.91 | Metal Loss Internal | 33.7812 | -118.2176 | 2.76
40002190 | GROUP | 7693.2 | 7709.04 | 11% | 0.219 | 52000 | 1.24 | 0.61 | 6:00 | 1525 | 0.75 | 100% | 3.02 | 43.88 | AGM 1, Sta. 65+20, AT CASING VENT/ 52' D/S OF C/L PIER B ST | 1176.75 | Valve, Sta. 119+80, Valve 28 | 4226.82 | 46.91 | Metal Loss Internal | 33.7812 | -118.2176 | 2.75
40002191 | GROUP | 7694.16 | 7710.01 | 13% | 0.219 | 52000 | 2.16 | 0.73 | 6:00 | 1525 | 0.75 | 100% | 3.99 | 42.92 | AGM 1, Sta. 65+20, AT CASING VENT/ 52' D/S OF C/L PIER B ST | 1177.71 | Valve, Sta. 119+80, Valve 28 | 4225.86 | 46.91 | Metal Loss Internal | 33.7812 | -118.2176 | 2.74
40002192 | GROUP | 7697.12 | 7713.01 | 11% | 0.219 | 52000 | 0.8 | 0.53 | 6:00 | 1525 | 0.75 | 100% | 6.95 | 39.96 | AGM 1, Sta. 65+20, AT CASING VENT/ 52' D/S OF C/L PIER B ST | 1180.67 | Valve, Sta. 119+80, Valve 28 | 4222.89 | 46.91 | Metal Loss Internal | 33.7812 | -118.2176 | 2.71
40002193 | GROUP | 7702.54 | 7718.48 | 12% | 0.219 | 52000 | 0.24 | 0.33 | 6:00 | 1525 | 0.75 | 100% | 12.36 | 34.54 | AGM 1, Sta. 65+20, AT CASING VENT/ 52' D/S OF C/L PIER B ST | 1186.09 | Valve, Sta. 119+80, Valve 28 | 4217.48 | 46.91 | Metal Loss Internal | 33.7812 | -118.2177 | 2.65
40002194 | GROUP | 7708.86 | 7724.86 | 10% | 0.219 | 52000 | 0.59 | 0.44 | 6:00 | 1525 | 0.75 | 100% | 18.68 | 28.22 | AGM 1, Sta. 65+20, AT CASING VENT/ 52' D/S OF C/L PIER B ST | 1192.41 | Valve, Sta. 119+80, Valve 28 | 4211.16 | 46.91 | Metal Loss Internal | 33.7812 | -118.2177 | 2.58
40002195 | GROUP | 7710.02 | 7726.03 | 16% | 0.219 | 52000 | 0.87 | 0.59 | 6:00 | 1525 | 0.75 | 100% | 19.84 | 27.06 | AGM 1, Sta. 65+20, AT CASING VENT/ 52' D/S OF C/L PIER B ST | 1193.57 | Valve, Sta. 119+80, Valve 28 | 4210 | 46.91 | Metal Loss Internal | 33.7812 | -118.2177 | 2.57
40002196 | GROUP | 7710.25 | 7726.26 | 14% | 0.219 | 52000 | 0.65 | 0.55 | 6:00 | 1525 | 0.75 | 100% | 20.07 | 26.83 | AGM 1, Sta. 65+20, AT CASING VENT/ 52' D/S OF C/L PIER B ST | 1193.8 | Valve, Sta. 119+80, Valve 28 | 4209.77 | 46.91 | Metal Loss Internal | 33.7812 | -118.2177 | 2.57
40002197 | GROUP | 7713.31 | 7729.36 | 14% | 0.219 | 52000 | 1.34 | 0.75 | 6:00 | 1525 | 0.75 | 100% | 23.13 | 23.77 | AGM 1, Sta. 65+20, AT CASING VENT/ 52' D/S OF C/L PIER B ST | 1196.86 | Valve, Sta. 119+80, Valve 28 | 4206.71 | 46.91 | Metal Loss Internal | 33.7812 | -118.2177 | 2.55
40002198 | GROUP | 7713.7 | 7729.75 | 25% | 0.219 | 52000 | 0.64 | 0.62 | 6:00 | 1525 | 0.75 | 100% | 23.52 | 23.38 | AGM 1, Sta. 65+20, AT CASING VENT/ 52' D/S OF C/L PIER B ST | 1197.25 | Valve, Sta. 119+80, Valve 28 | 4206.32 | 46.91 | Metal Loss Internal | 33.7812 | -118.2177 | 2.55
40002199 | GROUP | 7713.96 | 7730.01 | 12% | 0.219 | 52000 | 0.81 | 0.89 | 6:00 | 1525 | 0.75 | 100% | 23.78 | 23.12 | AGM 1, Sta. 65+20, AT CASING VENT/ 52' D/S OF C/L PIER B ST | 1197.51 | Valve, Sta. 119+80, Valve 28 | 4206.06 | 46.91 | Metal Loss Internal | 33.7812 | -118.2177 | 2.55
40002200 | GROUP | 7714.21 | 7730.27 | 12% | 0.219 | 52000 | 0.48 | 0.52 | 6:00 | 1525 | 0.75 | 100% | 24.04 | 22.86 | AGM 1, Sta. 65+20, AT CASING VENT/ 52' D/S OF C/L PIER B ST | 1197.76 | Valve, Sta. 119+80, Valve 28 | 4205.8 | 46.91 | Metal Loss Internal | 33.7812 | -118.2177 | 2.54
40002201 | GROUP | 7714.35 | 7730.41 | 10% | 0.219 | 52000 | 0.61 | 0.56 | 5:45 | 1525 | 0.75 | 100% | 24.18 | 22.73 | AGM 1, Sta. 65+20, AT CASING VENT/ 52' D/S OF C/L PIER B ST | 1197.9 | Valve, Sta. 119+80, Valve 28 | 4205.67 | 46.91 | Metal Loss Internal | 33.7812 | -118.2177 | 2.54
40002202 | GROUP | 7714.55 | 7730.61 | 12% | 0.219 | 52000 | 1.45 | 1.24 | 6:00 | 1525 | 0.75 | 100% | 24.38 | 22.53 | AGM 1, Sta. 65+20, AT CASING VENT/ 52' D/S OF C/L PIER B ST | 1198.1 | Valve, Sta. 119+80, Valve 28 | 4205.47 | 46.91 | Metal Loss Internal | 33.7812 | -118.2177 | 2.54
40002203 | GROUP | 7714.78 | 7730.84 | 17% | 0.219 | 52000 | 0.36 | 0.4 | 5:45 | 1525 | 0.75 | 100% | 24.6 | 22.3 | AGM 1, Sta. 65+20, AT CASING VENT/ 52' D/S OF C/L PIER B ST | 1198.33 | Valve, Sta. 119+80, Valve 28 | 4205.24 | 46.91 | Metal Loss Internal | 33.7812 | -118.2177 | 2.54
40002204 | GROUP | 7714.92 | 7730.99 | 17% | 0.219 | 52000 | 0.64 | 0.75 | 5:45 | 1525 | 0.75 | 100% | 24.75 | 22.16 | AGM 1, Sta. 65+20, AT CASING VENT/ 52' D/S OF C/L PIER B ST | 1198.47 | Valve, Sta. 119+80, Valve 28 | 4205.1 | 46.91 | Metal Loss Internal | 33.7812 | -118.2177 | 2.54
40002205 | GROUP | 7715.1 | 7731.17 | 21% | 0.219 | 52000 | 0.92 | 0.81 | 5:45 | 1525 | 0.75 | 100% | 24.92 | 21.98 | AGM 1, Sta. 65+20, AT CASING VENT/ 52' D/S OF C/L PIER B ST | 1198.65 | Valve, Sta. 119+80, Valve 28 | 4204.92 | 46.91 | Metal Loss Internal | 33.7812 | -118.2177 | 2.54
40002206 | GROUP | 7715.41 | 7731.48 | 11% | 0.219 | 52000 | 0.27 | 0.4 | 5:30 | 1525 | 0.75 | 100% | 25.23 | 21.67 | AGM 1, Sta. 65+20, AT CASING VENT/ 52' D/S OF C/L PIER B ST | 1198.96 | Valve, Sta. 119+80, Valve 28 | 4204.61 | 46.91 | Metal Loss Internal | 33.7812 | -118.2177 | 2.54
40002207 | GROUP | 7715.5 | 7731.58 | 23% | 0.219 | 52000 | 1.97 | 2.02 | 6:00 | 1525 | 0.75 | 100% | 25.33 | 21.57 | AGM 1, Sta. 65+20, AT CASING VENT/ 52' D/S OF C/L PIER B ST | 1199.06 | Valve, Sta. 119+80, Valve 28 | 4204.51 | 46.91 | Metal Loss Internal | 33.7812 | -118.2177 | 2.54
40002208 | GROUP | 7715.87 | 7731.95 | 25% | 0.219 | 52000 | 1.87 | 1.01 | 5:45 | 1525 | 0.75 | 100% | 25.7 | 21.21 | AGM 1, Sta. 65+20, AT CASING VENT/ 52' D/S OF C/L PIER B ST | 1199.42 | Valve, Sta. 119+80, Valve 28 | 4204.15 | 46.91 | Metal Loss Internal | 33.7812 | -118.2177 | 2.54
40002209 | GROUP | 7716.36 | 7732.44 | 13% | 0.219 | 52000 | 1.68 | 0.58 | 6:15 | 1525 | 0.75 | 100% | 26.18 | 20.72 | AGM 1, Sta. 65+20, AT CASING VENT/ 52' D/S OF C/L PIER B ST | 1199.91 | Valve, Sta. 119+80, Valve 28 | 4203.66 | 46.91 | Metal Loss Internal | 33.7812 | -118.2177 | 2.54
40002210 | GROUP | 7717.17 | 7733.26 | 20% | 0.219 | 52000 | 0.73 | 1.16 | 5:45 | 1525 | 0.75 | 100% | 27 | 19.91 | AGM 1, Sta. 65+20, AT CASING VENT/ 52' D/S OF C/L PIER B ST | 1200.72 | Valve, Sta. 119+80, Valve 28 | 4202.85 | 46.91 | Metal Loss Internal | 33.7812 | -118.2177 | 2.53
40002211 | GROUP | 7717.5 | 7733.59 | 19% | 0.219 | 52000 | 2.09 | 1.37 | 5:45 | 1525 | 0.75 | 100% | 27.33 | 19.58 | AGM 1, Sta. 65+20, AT CASING VENT/ 52' D/S OF C/L PIER B ST | 1201.05 | Valve, Sta. 119+80, Valve 28 | 4202.52 | 46.91 | Metal Loss Internal | 33.7812 | -118.2177 | 2.53
40002212 | GROUP | 7717.91 | 7734.01 | 12% | 0.219 | 52000 | 0.33 | 0.4 | 5:30 | 1525 | 0.75 | 100% | 27.74 | 19.17 | AGM 1, Sta. 65+20, AT CASING VENT/ 52' D/S OF C/L PIER B ST | 1201.46 | Valve, Sta. 119+80, Valve 28 | 4202.11 | 46.91 | Metal Loss Internal | 33.7812 | -118.2177 | 2.53
40002213 | GROUP | 7718.65 | 7734.75 | 16% | 0.219 | 52000 | 2.07 | 1.1 | 5:45 | 1525 | 0.75 | 100% | 28.47 | 18.43 | AGM 1, Sta. 65+20, AT CASING VENT/ 52' D/S OF C/L PIER B ST | 1202.2 | Valve, Sta. 119+80, Valve 28 | 4201.37 | 46.91 | Metal Loss Internal | 33.7812 | -118.2177 | 2.53
40002214 | GROUP | 7718.97 | 7735.08 | 28% | 0.219 | 52000 | 1.6 | 1.29 | 5:45 | 1525 | 0.75 | 100% | 28.8 | 18.11 | AGM 1, Sta. 65+20, AT CASING VENT/ 52' D/S OF C/L PIER B ST | 1202.52 | Valve, Sta. 119+80, Valve 28 | 4201.05 | 46.91 | Metal Loss Internal | 33.7812 | -118.2177 | 2.53
40002215 | GROUP | 7719.15 | 7735.26 | 28% | 0.219 | 52000 | 0.53 | 0.66 | 5:30 | 1525 | 0.75 | 100% | 28.98 | 17.93 | AGM 1, Sta. 65+20, AT CASING VENT/ 52' D/S OF C/L PIER B ST | 1202.7 | Valve, Sta. 119+80, Valve 28 | 4200.87 | 46.91 | Metal Loss Internal | 33.7812 | -118.2177 | 2.53
40002216 | GROUP | 7719.37 | 7735.49 | 13% | 0.219 | 52000 | 0.83 | 1.36 | 5:45 | 1525 | 0.75 | 100% | 29.2 | 17.71 | AGM 1, Sta. 65+20, AT CASING VENT/ 52' D/S OF C/L PIER B ST | 1202.92 | Valve, Sta. 119+80, Valve 28 | 4200.65 | 46.91 | Metal Loss Internal | 33.7812 | -118.2177 | 2.53
40002217 | GROUP | 7719.54 | 7735.65 | 18% | 0.219 | 52000 | 0.57 | 0.51 | 5:30 | 1525 | 0.75 | 100% | 29.36 | 17.54 | AGM 1, Sta. 65+20, AT CASING VENT/ 52' D/S OF C/L PIER B ST | 1203.09 | Valve, Sta. 119+80, Valve 28 | 4200.48 | 46.91 | Metal Loss Internal | 33.7812 | -118.2177 | 2.53
40002218 | GROUP | 7719.7 | 7735.82 | 21% | 0.219 | 52000 | 0.97 | 0.78 | 5:45 | 1525 | 0.75 | 100% | 29.53 | 17.38 | AGM 1, Sta. 65+20, AT CASING VENT/ 52' D/S OF C/L PIER B ST | 1203.25 | Valve, Sta. 119+80, Valve 28 | 4200.32 | 46.91 | Metal Loss Internal | 33.7812 | -118.2177 | 2.53
40002219 | GROUP | 7719.92 | 7736.04 | 13% | 0.219 | 52000 | 1.49 | 1.12 | 5:45 | 1525 | 0.75 | 100% | 29.74 | 17.16 | AGM 1, Sta. 65+20, AT CASING VENT/ 52' D/S OF C/L PIER B ST | 1203.47 | Valve, Sta. 119+80, Valve 28 | 4200.1 | 46.91 | Metal Loss Internal | 33.7812 | -118.2177 | 2.53
40002220 | GROUP | 7720.15 | 7736.27 | 10% | 0.219 | 52000 | 0.53 | 0.47 | 6:00 | 1525 | 0.75 | 100% | 29.98 | 16.93 | AGM 1, Sta. 65+20, AT CASING VENT/ 52' D/S OF C/L PIER B ST | 1203.7 | Valve, Sta. 119+80, Valve 28 | 4199.87 | 46.91 | Metal Loss Internal | 33.7812 | -118.2177 | 2.53
40002221 | GROUP | 7720.43 | 7736.55 | 12% | 0.219 | 52000 | 1.28 | 1.16 | 6:00 | 1525 | 0.75 | 100% | 30.25 | 16.65 | AGM 1, Sta. 65+20, AT CASING VENT/ 52' D/S OF C/L PIER B ST | 1203.98 | Valve, Sta. 119+80, Valve 28 | 4199.59 | 46.91 | Metal Loss Internal | 33.7812 | -118.2177 | 2.53
40002222 | GROUP | 7720.69 | 7736.82 | 10% | 0.219 | 52000 | 0.75 | 1.11 | 5:45 | 1525 | 0.75 | 100% | 30.52 | 16.39 | AGM 1, Sta. 65+20, AT CASING VENT/ 52' D/S OF C/L PIER B ST | 1204.24 | Valve, Sta. 119+80, Valve 28 | 4199.33 | 46.91 | Metal Loss Internal | 33.7812 | -118.2177 | 2.53
40002223 | GROUP | 7721.09 | 7737.22 | 20% | 0.219 | 52000 | 0.59 | 0.37 | 5:45 | 1525 | 0.75 | 100% | 30.92 | 15.99 | AGM 1, Sta. 65+20, AT CASING VENT/ 52' D/S OF C/L PIER B ST | 1204.64 | Valve, Sta. 119+80, Valve 28 | 4198.93 | 46.91 | Metal Loss Internal | 33.7812 | -118.2177 | 2.54
40002224 | GROUP | 7721.25 | 7737.38 | 18% | 0.219 | 52000 | 0.54 | 0.37 | 5:45 | 1525 | 0.75 | 100% | 31.07 | 15.83 | AGM 1, Sta. 65+20, AT CASING VENT/ 52' D/S OF C/L PIER B ST | 1204.8 | Valve, Sta. 119+80, Valve 28 | 4198.77 | 46.91 | Metal Loss Internal | 33.7812 | -118.2177 | 2.54
40002225 | GROUP | 7722.42 | 7738.56 | 16% | 0.219 | 52000 | 0.57 | 0.55 | 6:00 | 1525 | 0.75 | 100% | 32.25 | 14.66 | AGM 1, Sta. 65+20, AT CASING VENT/ 52' D/S OF C/L PIER B ST | 1205.97 | Valve, Sta. 119+80, Valve 28 | 4197.6 | 46.91 | Metal Loss Internal | 33.7812 | -118.2177 | 2.54
40002226 | GROUP | 7723.21 | 7739.36 | 28% | 0.219 | 52000 | 2.37 | 0.83 | 5:45 | 1525 | 0.75 | 100% | 33.04 | 13.87 | AGM 1, Sta. 65+20, AT CASING VENT/ 52' D/S OF C/L PIER B ST | 1206.76 | Valve, Sta. 119+80, Valve 28 | 4196.81 | 46.91 | Metal Loss Internal | 33.7812 | -118.2177 | 2.54
40002227 | GROUP | 7723.69 | 7739.85 | 10% | 0.219 | 52000 | 0.47 | 0.43 | 6:00 | 1525 | 0.75 | 100% | 33.51 | 13.39 | AGM 1, Sta. 65+20, AT CASING VENT/ 52' D/S OF C/L PIER B ST | 1207.24 | Valve, Sta. 119+80, Valve 28 | 4196.33 | 46.91 | Metal Loss Internal | 33.7812 | -118.2177 | 2.55
40002228 | GROUP | 7724.78 | 7740.95 | 14% | 0.219 | 52000 | 0.77 | 0.66 | 6:00 | 1525 | 0.75 | 100% | 34.6 | 12.3 | AGM 1, Sta. 65+20, AT CASING VENT/ 52' D/S OF C/L PIER B ST | 1208.33 | Valve, Sta. 119+80, Valve 28 | 4195.24 | 46.91 | Metal Loss Internal | 33.7812 | -118.2177 | 2.55
40002229 | GROUP | 7726.32 | 7742.5 | 14% | 0.219 | 52000 | 0.29 | 0.52 | 6:15 | 1525 | 0.75 | 100% | 36.14 | 10.76 | AGM 1, Sta. 65+20, AT CASING VENT/ 52' D/S OF C/L PIER B ST | 1209.87 | Valve, Sta. 119+80, Valve 28 | 4193.7 | 46.91 | Metal Loss Internal | 33.7812 | -118.2177 | 2.56
40002230 | GROUP | 7726.63 | 7742.82 | 17% | 0.219 | 52000 | 2.05 | 1.33 | 6:00 | 1525 | 0.75 | 100% | 36.46 | 10.45 | AGM 1, Sta. 65+20, AT CASING VENT/ 52' D/S OF C/L PIER B ST | 1210.18 | Valve, Sta. 119+80, Valve 28 | 4193.38 | 46.91 | Metal Loss Internal | 33.7812 | -118.2177 | 2.56
40002231 | GROUP | 7730.38 | 7746.61 | 11% | 0.219 | 52000 | 0.53 | 0.74 | 6:00 | 1525 | 0.75 | 100% | 40.21 | 6.7 | AGM 1, Sta. 65+20, AT CASING VENT/ 52' D/S OF C/L PIER B ST | 1213.93 | Valve, Sta. 119+80, Valve 28 | 4189.64 | 46.91 | Metal Loss Internal | 33.7812 | -118.2177 | 2.6
40002232 | GROUP | 7731.68 | 7747.93 | 12% | 0.219 | 52000 | 0.68 | 0.5 | 6:00 | 1525 | 0.75 | 100% | 41.51 | 5.39 | AGM 1, Sta. 65+20, AT CASING VENT/ 52' D/S OF C/L PIER B ST | 1215.24 | Valve, Sta. 119+80, Valve 28 | 4188.33 | 46.91 | Metal Loss Internal | 33.7812 | -118.2177 | 2.61
3030 | WELD | 7737.08 | 7753.38 | [15 empty] | 47 |  | 33.7812 | -118.2178 | 2.67
40002233 | GROUP | 7772.54 | 7789.21 | 27% | 0.219 | 52000 | 0.66 | 0.89 | 6:00 | 1525 | 0.75 | 100% | 35.46 | 11.54 | AGM 1, Sta. 65+20, AT CASING VENT/ 52' D/S OF C/L PIER B ST | 1256.09 | Valve, Sta. 119+80, Valve 28 | 4147.48 | 47 | Metal Loss Internal | 33.7813 | -118.2179 | 3.47
10000116 | LOCATION | 7782.9 | 7799.68 | [9 empty] | 45.82 | 1.18 | AGM 1, Sta. 65+20, AT CASING VENT/ 52' D/S OF C/L PIER B ST | 1266.45 | Valve, Sta. 119+80, Valve 28 | 4137.12 | 47 | Casing Begin | 33.7813 | -118.2179 | 3.66
40002234 | GROUP | 7782.98 | 7799.75 | 11% | 0.219 | 52000 | 1.01 | 3.44 | 2:15 | 1525 | 0.75 | 100% | 45.9 | 1.11 | AGM 1, Sta. 65+20, AT CASING VENT/ 52' D/S OF C/L PIER B ST | 1266.53 | Valve, Sta. 119+80, Valve 28 | 4137.04 | 47 | Metal Loss External | 33.7813 | -118.2179 | 3.66
3040 | WELD | 7784.08 | 7800.87 | [15 empty] | 47.09 |  | 33.7813 | -118.2179 | 3.67
10000117 | LOCATION | 7785.15 | 7801.95 | [9 empty] | 1.06 | 46.03 | AGM 1, Sta. 65+20, AT CASING VENT/ 52' D/S OF C/L PIER B ST | 1268.7 | Valve, Sta. 119+80, Valve 28 | 4134.87 | 47.09 | Casing End | 33.7813 | -118.2179 | 3.68
40002235 | GROUP | 7794.43 | 7811.33 | 19% | 0.219 | 52000 | 0.63 | 0.46 | 6:00 | 1525 | 0.75 | 100% | 10.35 | 36.75 | AGM 1, Sta. 65+20, AT CASING VENT/ 52' D/S OF C/L PIER B ST | 1277.98 | Valve, Sta. 119+80, Valve 28 | 4125.59 | 47.09 | Metal Loss Internal | 33.7813 | -118.2179 | 3.73
40002236 | GROUP | 7794.61 | 7811.51 | 21% | 0.219 | 52000 | 0.6 | 0.42 | 6:00 | 1525 | 0.75 | 100% | 10.52 | 36.57 | AGM 1, Sta. 65+20, AT CASING VENT/ 52' D/S OF C/L PIER B ST | 1278.16 | Valve, Sta. 119+80, Valve 28 | 4125.41 | 47.09 | Metal Loss Internal | 33.7813 | -118.2179 | 3.73
40002237 | GROUP | 7795.36 | 7812.27 | 20% | 0.219 | 52000 | 0.9 | 0.86 | 6:00 | 1525 | 0.75 | 100% | 11.28 | 35.81 | AGM 1, Sta. 65+20, AT CASING VENT/ 52' D/S OF C/L PIER B ST | 1278.91 | Valve, Sta. 119+80, Valve 28 | 4124.66 | 47.09 | Metal Loss Internal | 33.7813 | -118.2179 | 3.73
40002238 | GROUP | 7795.82 | 7812.74 | 15% | 0.219 | 52000 | 1.82 | 0.71 | 5:45 | 1525 | 0.75 | 100% | 11.74 | 35.35 | AGM 1, Sta. 65+20, AT CASING VENT/ 52' D/S OF C/L PIER B ST | 1279.38 | Valve, Sta. 119+80, Valve 28 | 4124.19 | 47.09 | Metal Loss Internal | 33.7813 | -118.2179 | 3.73
40002239 | GROUP | 7796.18 | 7813.1 | 10% | 0.219 | 52000 | 0.58 | 0.44 | 6:00 | 1525 | 0.75 | 100% | 12.1 | 34.99 | AGM 1, Sta. 65+20, AT CASING VENT/ 52' D/S OF C/L PIER B ST | 1279.73 | Valve, Sta. 119+80, Valve 28 | 4123.84 | 47.09 | Metal Loss Internal | 33.7813 | -118.2179 | 3.73
40002240 | GROUP | 7796.53 | 7813.45 | 27% | 0.219 | 52000 | 1.6 | 1.23 | 6:00 | 1525 | 0.75 | 100% | 12.45 | 34.64 | AGM 1, Sta. 65+20, AT CASING VENT/ 52' D/S OF C/L PIER B ST | 1280.08 | Valve, Sta. 119+80, Valve 28 | 4123.49 | 47.09 | Metal Loss Internal | 33.7813 | -118.2179 | 3.73
40002241 | GROUP | 7796.74 | 7813.66 | 17% | 0.219 | 52000 | 0.58 | 0.61 | 6:00 | 1525 | 0.75 | 100% | 12.66 | 34.43 | AGM 1, Sta. 65+20, AT CASING VENT/ 52' D/S OF C/L PIER B ST | 1280.29 | Valve, Sta. 119+80, Valve 28 | 4123.28 | 47.09 | Metal Loss Internal | 33.7813 | -118.2179 | 3.73
40002242 | GROUP | 7797.64 | 7814.57 | 25% | 0.219 | 52000 | 2.65 | 0.81 | 6:00 | 1525 | 0.75 | 100% | 13.56 | 33.53 | AGM 1, Sta. 65+20, AT CASING VENT/ 52' D/S OF C/L PIER B ST | 1281.19 | Valve, Sta. 119+80, Valve 28 | 4122.38 | 47.09 | Metal Loss Internal | 33.7813 | -118.2179 | 3.73
40002243 | GROUP | 7798.23 | 7815.17 | 13% | 0.219 | 52000 | 2 | 0.57 | 6:00 | 1525 | 0.75 | 100% | 14.15 | 32.95 | AGM 1, Sta. 65+20, AT CASING VENT/ 52' D/S OF C/L PIER B ST | 1281.78 | Valve, Sta. 119+80, Valve 28 | 4121.79 | 47.09 | Metal Loss Internal | 33.7813 | -118.218 | 3.73
40002244 | GROUP | 7798.57 | 7815.51 | 12% | 0.219 | 52000 | 0.64 | 0.67 | 6:00 | 1525 | 0.75 | 100% | 14.49 | 32.61 | AGM 1, Sta. 65+20, AT CASING VENT/ 52' D/S OF C/L PIER B ST | 1282.12 | Valve, Sta. 119+80, Valve 28 | 4121.45 | 47.09 | Metal Loss Internal | 33.7813 | -118.218 | 3.73
40002245 | GROUP | 7798.88 | 7815.82 | 20% | 0.219 | 52000 | 1.36 | 0.86 | 6:00 | 1525 | 0.75 | 100% | 14.79 | 32.3 | AGM 1, Sta. 65+20, AT CASING VENT/ 52' D/S OF C/L PIER B ST | 1282.43 | Valve, Sta. 119+80, Valve 28 | 4121.14 | 47.09 | Metal Loss Internal | 33.7813 | -118.218 | 3.73
40002246 | GROUP | 7799.1 | 7816.04 | 15% | 0.219 | 52000 | 1.27 | 0.92 | 6:00 | 1525 | 0.75 | 100% | 15.01 | 32.08 | AGM 1, Sta. 65+20, AT CASING VENT/ 52' D/S OF C/L PIER B ST | 1282.65 | Valve, Sta. 119+80, Valve 28 | 4120.92 | 47.09 | Metal Loss Internal | 33.7813 | -118.218 | 3.73
40002247 | GROUP | 7799.4 | 7816.34 | 20% | 0.219 | 52000 | 0.96 | 0.64 | 6:00 | 1525 | 0.75 | 100% | 15.31 | 31.78 | AGM 1, Sta. 65+20, AT CASING VENT/ 52' D/S OF C/L PIER B ST | 1282.95 | Valve, Sta. 119+80, Valve 28 | 4120.62 | 47.09 | Metal Loss Internal | 33.7813 | -118.218 | 3.73
40002248 | GROUP | 7800.04 | 7816.99 | 15% | 0.219 | 52000 | 0.94 | 0.73 | 6:00 | 1525 | 0.75 | 100% | 15.96 | 31.14 | AGM 1, Sta. 65+20, AT CASING VENT/ 52' D/S OF C/L PIER B ST | 1283.59 | Valve, Sta. 119+80, Valve 28 | 4119.98 | 47.09 | Metal Loss Internal | 33.7813 | -118.218 | 3.73
40002249 | GROUP | 7800.42 | 7817.38 | 20% | 0.219 | 52000 | 0.54 | 0.68 | 6:00 | 1525 | 0.75 | 100% | 16.34 | 30.76 | AGM 1, Sta. 65+20, AT CASING VENT/ 52' D/S OF C/L PIER B ST | 1283.97 | Valve, Sta. 119+80, Valve 28 | 4119.6 | 47.09 | Metal Loss Internal | 33.7813 | -118.218 | 3.73
40002250 | GROUP | 7800.6 | 7817.56 | 17% | 0.219 | 52000 | 0.58 | 0.54 | 6:00 | 1525 | 0.75 | 100% | 16.52 | 30.58 | AGM 1, Sta. 65+20, AT CASING VENT/ 52' D/S OF C/L PIER B ST | 1284.15 | Valve, Sta. 119+80, Valve 28 | 4119.42 | 47.09 | Metal Loss Internal | 33.7813 | -118.218 | 3.73
40002251 | GROUP | 7801.21 | 7818.18 | 29% | 0.219 | 52000 | 0.98 | 0.81 | 5:45 | 1525 | 0.75 | 100% | 17.13 | 29.96 | AGM 1, Sta. 65+20, AT CASING VENT/ 52' D/S OF C/L PIER B ST | 1284.76 | Valve, Sta. 119+80, Valve 28 | 4118.81 | 47.09 | Metal Loss Internal | 33.7813 | -118.218 | 3.73
40002252 | GROUP | 7801.55 | 7818.52 | 21% | 0.219 | 52000 | 1.17 | 1.06 | 6:00 | 1525 | 0.75 | 100% | 17.47 | 29.63 | AGM 1, Sta. 65+20, AT CASING VENT/ 52' D/S OF C/L PIER B ST | 1285.1 | Valve, Sta. 119+80, Valve 28 | 4118.47 | 47.09 | Metal Loss Internal | 33.7813 | -118.218 | 3.73
40002253 | GROUP | 7802.19 | 7819.16 | 30% | 0.219 | 52000 | 1.59 | 0.74 | 6:00 | 1525 | 0.75 | 100% | 18.1 | 28.99 | AGM 1, Sta. 65+20, AT CASING VENT/ 52' D/S OF C/L PIER B ST | 1285.74 | Valve, Sta. 119+80, Valve 28 | 4117.83 | 47.09 | Metal Loss Internal | 33.7813 | -118.218 | 3.73
40002254 | GROUP | 7803.13 | 7820.11 | 24% | 0.219 | 52000 | 1.63 | 0.61 | 6:00 | 1525 | 0.75 | 100% | 19.04 | 28.05 | AGM 1, Sta. 65+20, AT CASING VENT/ 52' D/S OF C/L PIER B ST | 1286.68 | Valve, Sta. 119+80, Valve 28 | 4116.89 | 47.09 | Metal Loss Internal | 33.7813 | -118.218 | 3.72
40002255 | GROUP | 7810.31 | 7827.37 | 24% | 0.219 | 52000 | 1.76 | 0.64 | 5:45 | 1525 | 0.75 | 100% | 26.22 | 20.87 | AGM 1, Sta. 65+20, AT CASING VENT/ 52' D/S OF C/L PIER B ST | 1293.86 | Valve, Sta. 119+80, Valve 28 | 4109.71 | 47.09 | Metal Loss Internal | 33.7813 | -118.218 | 3.72
40002256 | GROUP | 7810.55 | 7827.62 | 15% | 0.219 | 52000 | 1.64 | 0.81 | 6:00 | 1525 | 0.75 | 100% | 26.47 | 20.63 | AGM 1, Sta. 65+20, AT CASING VENT/ 52' D/S OF C/L PIER B ST | 1294.1 | Valve, Sta. 119+80, Valve 28 | 4109.47 | 47.09 | Metal Loss Internal | 33.7813 | -118.218 | 3.72
40002257 | GROUP | 7810.96 | 7828.03 | 34% | 0.219 | 52000 | 0.66 | 0.61 | 6:00 | 1525 | 0.75 | 100% | 26.88 | 20.21 | AGM 1, Sta. 65+20, AT CASING VENT/ 52' D/S OF C/L PIER B ST | 1294.51 | Valve, Sta. 119+80, Valve 28 | 4109.06 | 47.09 | Metal Loss Internal | 33.7813 | -118.218 | 3.72
40002258 | GROUP | 7811.26 | 7828.34 | 22% | 0.219 | 52000 | 0.71 | 0.92 | 6:00 | 1525 | 0.75 | 100% | 27.18 | 19.91 | AGM 1, Sta. 65+20, AT CASING VENT/ 52' D/S OF C/L PIER B ST | 1294.81 | Valve, Sta. 119+80, Valve 28 | 4108.75 | 47.09 | Metal Loss Internal | 33.7813 | -118.218 | 3.72
40002259 | GROUP | 7811.57 | 7828.65 | 17% | 0.219 | 52000 | 0.47 | 0.33 | 5:45 | 1525 | 0.75 | 100% | 27.49 | 19.6 | AGM 1, Sta. 65+20, AT CASING VENT/ 52' D/S OF C/L PIER B ST | 1295.12 | Valve, Sta. 119+80, Valve 28 | 4108.44 | 47.09 | Metal Loss Internal | 33.7813 | -118.218 | 3.71
40002260 | GROUP | 7811.75 | 7828.83 | 13% | 0.219 | 52000 | 1.72 | 0.97 | 6:00 | 1525 | 0.75 | 100% | 27.67 | 19.42 | AGM 1, Sta. 65+20, AT CASING VENT/ 52' D/S OF C/L PIER B ST | 1295.3 | Valve, Sta. 119+80, Valve 28 | 4108.27 | 47.09 | Metal Loss Internal | 33.7813 | -118.218 | 3.71
40002261 | GROUP | 7812.26 | 7829.34 | 18% | 0.219 | 52000 | 0.97 | 1.08 | 6:00 | 1525 | 0.75 | 100% | 28.17 | 18.92 | AGM 1, Sta. 65+20, AT CASING VENT/ 52' D/S OF C/L PIER B ST | 1295.81 | Valve, Sta. 119+80, Valve 28 | 4107.76 | 47.09 | Metal Loss Internal | 33.7813 | -118.218 | 3.71
40002262 | GROUP | 7812.41 | 7829.49 | 12% | 0.219 | 52000 | 0.32 | 0.33 | 6:00 | 1525 | 0.75 | 100% | 28.32 | 18.77 | AGM 1, Sta. 65+20, AT CASING VENT/ 52' D/S OF C/L PIER B ST | 1295.96 | Valve, Sta. 119+80, Valve 28 | 4107.61 | 47.09 | Metal Loss Internal | 33.7813 | -118.218 | 3.71
40002263 | GROUP | 7812.69 | 7829.78 | 19% | 0.219 | 52000 | 2.23 | 1.06 | 6:00 | 1525 | 0.75 | 100% | 28.61 | 18.48 | AGM 1, Sta. 65+20, AT CASING VENT/ 52' D/S OF C/L PIER B ST | 1296.24 | Valve, Sta. 119+80, Valve 28 | 4107.33 | 47.09 | Metal Loss Internal | 33.7813 | -118.218 | 3.71
40002264 | GROUP | 7813.72 | 7830.82 | 12% | 0.219 | 52000 | 0.48 | 0.57 | 5:45 | 1525 | 0.75 | 100% | 29.64 | 17.45 | AGM 1, Sta. 65+20, AT CASING VENT/ 52' D/S OF C/L PIER B ST | 1297.27 | Valve, Sta. 119+80, Valve 28 | 4106.3 | 47.09 | Metal Loss Internal | 33.7813 | -118.218 | 3.71
40002265 | GROUP | 7814.28 | 7831.39 | 30% | 0.219 | 52000 | 0.76 | 0.88 | 6:00 | 1525 | 0.75 | 100% | 30.2 | 16.89 | AGM 1, Sta. 65+20, AT CASING VENT/ 52' D/S OF C/L PIER B ST | 1297.84 | Valve, Sta. 119+80, Valve 28 | 4105.73 | 47.09 | Metal Loss Internal | 33.7813 | -118.218 | 3.71
40002266 | GROUP | 7815.48 | 7832.59 | 25% | 0.219 | 52000 | 1.97 | 0.55 | 6:00 | 1525 | 0.75 | 100% | 31.39 | 15.7 | AGM 1, Sta. 65+20, AT CASING VENT/ 52' D/S OF C/L PIER B ST | 1299.03 | Valve, Sta. 119+80, Valve 28 | 4104.54 | 47.09 | Metal Loss Internal | 33.7813 | -118.218 | 3.7
40002267 | GROUP | 7815.71 | 7832.83 | 27% | 0.219 | 52000 | 0.62 | 0.51 | 6:00 | 1525 | 0.75 | 100% | 31.63 | 15.46 | AGM 1, Sta. 65+20, AT CASING VENT/ 52' D/S OF C/L PIER B ST | 1299.26 | Valve, Sta. 119+80, Valve 28 | 4104.31 | 47.09 | Metal Loss Internal | 33.7813 | -118.218 | 3.7
40002268 | GROUP | 7816.16 | 7833.28 | 31% | 0.219 | 52000 | 0.54 | 0.58 | 6:00 | 1525 | 0.75 | 100% | 32.08 | 15.01 | AGM 1, Sta. 65+20, AT CASING VENT/ 52' D/S OF C/L PIER B ST | 1299.71 | Valve, Sta. 119+80, Valve 28 | 4103.86 | 47.09 | Metal Loss Internal | 33.7813 | -118.218 | 3.7
40002269 | GROUP | 7816.39 | 7833.52 | 14% | 0.219 | 52000 | 1.64 | 0.83 | 6:00 | 1525 | 0.75 | 100% | 32.31 | 14.78 | AGM 1, Sta. 65+20, AT CASING VENT/ 52' D/S OF C/L PIER B ST | 1299.95 | Valve, Sta. 119+80, Valve 28 | 4103.62 | 47.09 | Metal Loss Internal | 33.7813 | -118.218 | 3.7
40002270 | GROUP | 7817.57 | 7834.71 | 18% | 0.219 | 52000 | 1.13 | 0.82 | 6:00 | 1525 | 0.75 | 100% | 33.49 | 13.6 | AGM 1, Sta. 65+20, AT CASING VENT/ 52' D/S OF C/L PIER B ST | 1301.12 | Valve, Sta. 119+80, Valve 28 | 4102.45 | 47.09 | Metal Loss Internal | 33.7813 | -118.218 | 3.69
3050 | WELD | 7831.17 | 7848.46 | [15 empty] | 16.72 |  | 33.7813 | -118.2181 | 3.55
40002271 | GROUP | 7835.51 | 7852.84 | 27% | 0.219 | 52000 | 0.97 | 0.97 | 6:00 | 1525 | 0.75 | 100% | 4.34 | 12.38 | AGM 1, Sta. 65+20, AT CASING VENT/ 52' D/S OF C/L PIER B ST | 1319.06 | Valve, Sta. 119+80, Valve 28 | 4084.51 | 16.72 | Metal Loss Internal | 33.7813 | -118.2181 | 3.49
40002272 | GROUP | 7836.15 | 7853.48 | 27% | 0.219 | 52000 | 0.84 | 0.72 | 6:00 | 1525 | 0.75 | 100% | 4.97 | 11.75 | AGM 1, Sta. 65+20, AT CASING VENT/ 52' D/S OF C/L PIER B ST | 1319.7 | Valve, Sta. 119+80, Valve 28 | 4083.87 | 16.72 | Metal Loss Internal | 33.7813 | -118.2181 | 3.49
40002273 | GROUP | 7838.18 | 7855.54 | 12% | 0.219 | 52000 | 0.54 | 0.33 | 6:00 | 1525 | 0.75 | 100% | 7.01 | 9.71 | AGM 1, Sta. 65+20, AT CASING VENT/ 52' D/S OF C/L PIER B ST | 1321.73 | Valve, Sta. 119+80, Valve 28 | 4081.84 | 16.72 | Metal Loss Internal | 33.7813 | -118.2181 | 3.47
40002274 | GROUP | 7838.41 | 7855.77 | 19% | 0.219 | 52000 | 1.25 | 0.75 | 5:45 | 1525 | 0.75 | 100% | 7.24 | 9.48 | AGM 1, Sta. 65+20, AT CASING VENT/ 52' D/S OF C/L PIER B ST | 1321.96 | Valve, Sta. 119+80, Valve 28 | 4081.6 | 16.72 | Metal Loss Internal | 33.7813 | -118.2181 | 3.47
40002275 | GROUP | 7838.65 | 7856.01 | 17% | 0.219 | 52000 | 0.97 | 0.69 | 5:45 | 1525 | 0.75 | 100% | 7.47 | 9.24 | AGM 1, Sta. 65+20, AT CASING VENT/ 52' D/S OF C/L PIER B ST | 1322.2 | Valve, Sta. 119+80, Valve 28 | 4081.37 | 16.72 | Metal Loss Internal | 33.7813 | -118.2181 | 3.47
40002276 | GROUP | 7838.86 | 7856.22 | 21% | 0.219 | 52000 | 0.68 | 0.49 | 6:00 | 1525 | 0.75 | 100% | 7.69 | 9.03 | AGM 1, Sta. 65+20, AT CASING VENT/ 52' D/S OF C/L PIER B ST | 1322.41 | Valve, Sta. 119+80, Valve 28 | 4081.15 | 16.72 | Metal Loss Internal | 33.7813 | -118.2181 | 3.47
40002277 | GROUP | 7839.4 | 7856.77 | 18% | 0.219 | 52000 | 4.02 | 1.29 | 6:00 | 1525 | 0.75 | 100% | 8.22 | 8.49 | AGM 1, Sta. 65+20, AT CASING VENT/ 52' D/S OF C/L PIER B ST | 1322.95 | Valve, Sta. 119+80, Valve 28 | 4080.62 | 16.72 | Metal Loss Internal | 33.7813 | -118.2181 | 3.46
40002278 | GROUP | 7839.82 | 7857.19 | 11% | 0.219 | 52000 | 2.28 | 1.4 | 6:00 | 1525 | 0.75 | 100% | 8.65 | 8.07 | AGM 1, Sta. 65+20, AT CASING VENT/ 52' D/S OF C/L PIER B ST | 1323.37 | Valve, Sta. 119+80, Valve 28 | 4080.2 | 16.72 | Metal Loss Internal | 33.7813 | -118.2181 | 3.46
40002279 | GROUP | 7840.12 | 7857.49 | 11% | 0.219 | 52000 | 0.46 | 0.42 | 5:45 | 1525 | 0.75 | 100% | 8.94 | 7.77 | AGM 1, Sta. 65+20, AT CASING VENT/ 52' D/S OF C/L PIER B ST | 1323.67 | Valve, Sta. 119+80, Valve 28 | 4079.9 | 16.72 | Metal Loss Internal | 33.7813 | -118.2181 | 3.46
40002280 | GROUP | 7840.39 | 7857.77 | 19% | 0.219 | 52000 | 1.89 | 1 | 5:45 | 1525 | 0.75 | 100% | 9.21 | 7.5 | AGM 1, Sta. 65+20, AT CASING VENT/ 52' D/S OF C/L PIER B ST | 1323.94 | Valve, Sta. 119+80, Valve 28 | 4079.63 | 16.72 | Metal Loss Internal | 33.7813 | -118.2181 | 3.46
40002281 | GROUP | 7840.65 | 7858.03 | 22% | 0.219 | 52000 | 1.33 | 1.81 | 6:00 | 1525 | 0.75 | 100% | 9.48 | 7.24 | AGM 1, Sta. 65+20, AT CASING VENT/ 52' D/S OF C/L PIER B ST | 1324.2 | Valve, Sta. 119+80, Valve 28 | 4079.37 | 16.72 | Metal Loss Internal | 33.7813 | -118.2181 | 3.45
40002282 | GROUP | 7840.85 | 7858.23 | 12% | 0.219 | 52000 | 0.55 | 0.34 | 5:45 | 1525 | 0.75 | 100% | 9.67 | 7.05 | AGM 1, Sta. 65+20, AT CASING VENT/ 52' D/S OF C/L PIER B ST | 1324.4 | Valve, Sta. 119+80, Valve 28 | 4079.17 | 16.72 | Metal Loss Internal | 33.7813 | -118.2181 | 3.45
40002283 | GROUP | 7841.91 | 7859.3 | 13% | 0.219 | 52000 | 0.42 | 0.33 | 5:30 | 1525 | 0.75 | 100% | 10.73 | 5.99 | AGM 1, Sta. 65+20, AT CASING VENT/ 52' D/S OF C/L PIER B ST | 1325.46 | Valve, Sta. 119+80, Valve 28 | 4078.11 | 16.72 | Metal Loss Internal | 33.7813 | -118.2181 | 3.45
40002284 | GROUP | 7844.06 | 7861.47 | 14% | 0.219 | 52000 | 0.78 | 0.87 | 6:00 | 1525 | 0.75 | 100% | 12.88 | 3.83 | AGM 1, Sta. 65+20, AT CASING VENT/ 52' D/S OF C/L PIER B ST | 1327.61 | Valve, Sta. 119+80, Valve 28 | 4075.96 | 16.72 | Metal Loss Internal | 33.7813 | -118.2181 | 3.44
40002285 | GROUP | 7844.21 | 7861.63 | 13% | 0.219 | 52000 | 0.4 | 0.49 | 6:15 | 1525 | 0.75 | 100% | 13.04 | 3.68 | AGM 1, Sta. 65+20, AT CASING VENT/ 52' D/S OF C/L PIER B ST | 1327.76 | Valve, Sta. 119+80, Valve 28 | 4075.8 | 16.72 | Metal Loss Internal | 33.7813 | -118.2181 | 3.44
40002286 | GROUP | 7844.64 | 7862.06 | 14% | 0.219 | 52000 | 0.91 | 0.9 | 6:00 | 1525 | 0.75 | 100% | 13.47 | 3.25 | AGM 1, Sta. 65+20, AT CASING VENT/ 52' D/S OF C/L PIER B ST | 1328.19 | Valve, Sta. 119+80, Valve 28 | 4075.38 | 16.72 | Metal Loss Internal | 33.7813 | -118.2181 | 3.44
40002287 | GROUP | 7845.5 | 7862.93 | 19% | 0.219 | 52000 | 0.68 | 0.5 | 6:15 | 1525 | 0.75 | 100% | 14.32 | 2.4 | AGM 1, Sta. 65+20, AT CASING VENT/ 52' D/S OF C/L PIER B ST | 1329.05 | Valve, Sta. 119+80, Valve 28 | 4074.52 | 16.72 | Metal Loss Internal | 33.7813 | -118.2181 | 3.44
40002288 | GROUP | 7846.08 | 7863.52 | 11% | 0.219 | 52000 | 0.71 | 0.67 | 6:00 | 1525 | 0.75 | 100% | 14.91 | 1.81 | AGM 1, Sta. 65+20, AT CASING VENT/ 52' D/S OF C/L PIER B ST | 1329.63 | Valve, Sta. 119+80, Valve 28 | 4073.94 | 16.72 | Metal Loss Internal | 33.7813 | -118.2181 | 3.44
40002289 | GROUP | 7846.38 | 7863.82 | 12% | 0.219 | 52000 | 0.37 | 0.61 | 5:45 | 1525 | 0.75 | 100% | 15.21 | 1.51 | AGM 1, Sta. 65+20, AT CASING VENT/ 52' D/S OF C/L PIER B ST | 1329.94 | Valve, Sta. 119+80, Valve 28 | 4073.63 | 16.72 | Metal Loss Internal | 33.7813 | -118.2181 | 3.44
40002290 | GROUP | 7847.11 | 7864.56 | 16% | 0.219 | 52000 | 1.2 | 1.14 | 5:45 | 1525 | 0.75 | 100% | 15.93 | 0.78 | AGM 1, Sta. 65+20, AT CASING VENT/ 52' D/S OF C/L PIER B ST | 1330.66 | Valve, Sta. 119+80, Valve 28 | 4072.91 | 16.72 | Metal Loss Internal | 33.7813 | -118.2181 | 3.44
3060 | WELD | 7847.89 | 7865.35 | [15 empty] | 47.1 |  | 33.7813 | -118.2181 | 3.45
40002291 | GROUP | 7848.29 | 7865.75 | 26% | 0.219 | 52000 | 3.15 | 0.7 | 5:45 | 1525 | 0.75 | 100% | 0.4 | 46.7 | AGM 1, Sta. 65+20, AT CASING VENT/ 52' D/S OF C/L PIER B ST | 1331.84 | Valve, Sta. 119+80, Valve 28 | 4071.73 | 47.1 | Metal Loss Internal | 33.7813 | -118.2181 | 3.45
40002292 | GROUP | 7848.61 | 7866.08 | 11% | 0.219 | 52000 | 0.79 | 0.5 | 5:45 | 1525 | 0.75 | 100% | 0.72 | 46.38 | AGM 1, Sta. 65+20, AT CASING VENT/ 52' D/S OF C/L PIER B ST | 1332.17 | Valve, Sta. 119+80, Valve 28 | 4071.4 | 47.1 | Metal Loss Internal | 33.7813 | -118.2181 | 3.45
40002293 | GROUP | 7849.04 | 7866.51 | 14% | 0.219 | 52000 | 3.35 | 0.67 | 5:45 | 1525 | 0.75 | 100% | 1.15 | 45.95 | AGM 1, Sta. 65+20, AT CASING VENT/ 52' D/S OF C/L PIER B ST | 1332.59 | Valve, Sta. 119+80, Valve 28 | 4070.98 | 47.1 | Metal Loss Internal | 33.7813 | -118.2181 | 3.45
40002294 | GROUP | 7849.1 | 7866.56 | 16% | 0.219 | 52000 | 0.74 | 0.37 | 1:45 | 1525 | 0.75 | 100% | 1.2 | 45.9 | AGM 1, Sta. 65+20, AT CASING VENT/ 52' D/S OF C/L PIER B ST | 1332.65 | Valve, Sta. 119+80, Valve 28 | 4070.92 | 47.1 | Metal Loss External | 33.7813 | -118.2181 | 3.45
40002295 | GROUP | 7849.52 | 7867 | 12% | 0.219 | 52000 | 0.72 | 1.05 | 6:00 | 1525 | 0.75 | 100% | 1.63 | 45.47 | AGM 1, Sta. 65+20, AT CASING VENT/ 52' D/S OF C/L PIER B ST | 1333.08 | Valve, Sta. 119+80, Valve 28 | 4070.49 | 47.1 | Metal Loss Internal | 33.7813 | -118.2181 | 3.45
40002296 | GROUP | 7854.45 | 7871.98 | 13% | 0.219 | 52000 | 0.64 | 0.62 | 5:45 | 1525 | 0.75 | 100% | 6.56 | 40.54 | AGM 1, Sta. 65+20, AT CASING VENT/ 52' D/S OF C/L PIER B ST | 1338 | Valve, Sta. 119+80, Valve 28 | 4065.57 | 47.1 | Metal Loss Internal | 33.7813 | -118.2181 | 3.48
40002297 | GROUP | 7855.37 | 7872.91 | 22% | 0.219 | 52000 | 0.67 | 0.63 | 6:00 | 1525 | 0.75 | 100% | 7.48 | 39.62 | AGM 1, Sta. 65+20, AT CASING VENT/ 52' D/S OF C/L PIER B ST | 1338.92 | Valve, Sta. 119+80, Valve 28 | 4064.65 | 47.1 | Metal Loss Internal | 33.7813 | -118.2181 | 3.48
40002298 | GROUP | 7856.51 | 7874.06 | 13% | 0.219 | 52000 | 1.78 | 0.61 | 5:45 | 1525 | 0.75 | 100% | 8.62 | 38.48 | AGM 1, Sta. 65+20, AT CASING VENT/ 52' D/S OF C/L PIER B ST | 1340.06 | Valve, Sta. 119+80, Valve 28 | 4063.5 | 47.1 | Metal Loss Internal | 33.7813 | -118.2181 | 3.49
40002299 | GROUP | 7858.03 | 7875.59 | 23% | 0.219 | 52000 | 1.02 | 0.74 | 6:00 | 1525 | 0.75 | 100% | 10.13 | 36.97 | AGM 1, Sta. 65+20, AT CASING VENT/ 52' D/S OF C/L PIER B ST | 1341.58 | Valve, Sta. 119+80, Valve 28 | 4061.99 | 47.1 | Metal Loss Internal | 33.7813 | -118.2181 | 3.5
40002300 | GROUP | 7860.49 | 7878.08 | 27% | 0.219 | 52000 | 0.48 | 0.46 | 6:00 | 1525 | 0.75 | 100% | 12.6 | 34.5 | AGM 1, Sta. 65+20, AT CASING VENT/ 52' D/S OF C/L PIER B ST | 1344.05 | Valve, Sta. 119+80, Valve 28 | 4059.52 | 47.1 | Metal Loss Internal | 33.7813 | -118.2181 | 3.51
40002301 | GROUP | 7861.03 | 7878.62 | 22% | 0.219 | 52000 | 2.13 | 0.84 | 5:45 | 1525 | 0.75 | 100% | 13.13 | 33.97 | AGM 1, Sta. 65+20, AT CASING VENT/ 52' D/S OF C/L PIER B ST | 1344.58 | Valve, Sta. 119+80, Valve 28 | 4058.99 | 47.1 | Metal Loss Internal | 33.7813 | -118.2181 | 3.52
40002302 | GROUP | 7861.58 | 7879.18 | 18% | 0.219 | 52000 | 0.54 | 0.6 | 6:00 | 1525 | 0.75 | 100% | 13.68 | 33.42 | AGM 1, Sta. 65+20, AT CASING VENT/ 52' D/S OF C/L PIER B ST | 1345.13 | Valve, Sta. 119+80, Valve 28 | 4058.44 | 47.1 | Metal Loss Internal | 33.7813 | -118.2181 | 3.52
40002303 | GROUP | 7863.3 | 7880.92 | 13% | 0.219 | 52000 | 0.54 | 0.88 | 6:00 | 1525 | 0.75 | 100% | 15.41 | 31.69 | AGM 1, Sta. 65+20, AT CASING VENT/ 52' D/S OF C/L PIER B ST | 1346.85 | Valve, Sta. 119+80, Valve 28 | 4056.72 | 47.1 | Metal Loss Internal | 33.7813 | -118.2182 | 3.54
40002304 | GROUP | 7864.53 | 7882.16 | 18% | 0.219 | 52000 | 1.36 | 0.88 | 5:45 | 1525 | 0.75 | 100% | 16.63 | 30.47 | AGM 1, Sta. 65+20, AT CASING VENT/ 52' D/S OF C/L PIER B ST | 1348.08 | Valve, Sta. 119+80, Valve 28 | 4055.49 | 47.1 | Metal Loss Internal | 33.7813 | -118.2182 | 3.55
40002305 | GROUP | 7865.18 | 7882.82 | 18% | 0.219 | 52000 | 2.68 | 1.25 | 6:00 | 1525 | 0.75 | 100% | 17.29 | 29.82 | AGM 1, Sta. 65+20, AT CASING VENT/ 52' D/S OF C/L PIER B ST | 1348.73 | Valve, Sta. 119+80, Valve 28 | 4054.84 | 47.1 | Metal Loss Internal | 33.7813 | -118.2182 | 3.56
40002306 | GROUP | 7865.46 | 7883.1 | 18% | 0.219 | 52000 | 0.52 | 0.46 | 6:00 | 1525 | 0.75 | 100% | 17.57 | 29.53 | AGM 1, Sta. 65+20, AT CASING VENT/ 52' D/S OF C/L PIER B ST | 1349.01 | Valve, Sta. 119+80, Valve 28 | 4054.55 | 47.1 | Metal Loss Internal | 33.7813 | -118.2182 | 3.56
40002307 | GROUP | 7865.72 | 7883.37 | 14% | 0.219 | 52000 | 0.77 | 0.82 | 6:00 | 1525 | 0.75 | 100% | 17.83 | 29.27 | AGM 1, Sta. 65+20, AT CASING VENT/ 52' D/S OF C/L PIER B ST | 1349.28 | Valve, Sta. 119+80, Valve 28 | 4054.29 | 47.1 | Metal Loss Internal | 33.7813 | -118.2182 | 3.56
40002308 | GROUP | 7866.15 | 7883.79 | 16% | 0.219 | 52000 | 1.1 | 0.87 | 6:00 | 1525 | 0.75 | 100% | 18.25 | 28.85 | AGM 1, Sta. 65+20, AT CASING VENT/ 52' D/S OF C/L PIER B ST | 1349.7 | Valve, Sta. 119+80, Valve 28 | 4053.87 | 47.1 | Metal Loss Internal | 33.7813 | -118.2182 | 3.57
40002309 | GROUP | 7866.49 | 7884.14 | 20% | 0.219 | 52000 | 0.88 | 0.57 | 6:00 | 1525 | 0.75 | 100% | 18.6 | 28.5 | AGM 1, Sta. 65+20, AT CASING VENT/ 52' D/S OF C/L PIER B ST | 1350.04 | Valve, Sta. 119+80, Valve 28 | 4053.53 | 47.1 | Metal Loss Internal | 33.7813 | -118.2182 | 3.57
40002310 | GROUP | 7866.88 | 7884.53 | 17% | 0.219 | 52000 | 0.65 | 0.42 | 6:00 | 1525 | 0.75 | 100% | 18.99 | 28.11 | AGM 1, Sta. 65+20, AT CASING VENT/ 52' D/S OF C/L PIER B ST | 1350.43 | Valve, Sta. 119+80, Valve 28 | 4053.14 | 47.1 | Metal Loss Internal | 33.7813 | -118.2182 | 3.57
40002311 | GROUP | 7867.86 | 7885.53 | 30% | 0.219 | 52000 | 0.87 | 1.11 | 6:00 | 1525 | 0.75 | 100% | 19.97 | 27.13 | AGM 1, Sta. 65+20, AT CASING VENT/ 52' D/S OF C/L PIER B ST | 1351.41 | Valve, Sta. 119+80, Valve 28 | 4052.16 | 47.1 | Metal Loss Internal | 33.7813 | -118.2182 | 3.59
40002312 | GROUP | 7869.34 | 7887.02 | 14% | 0.219 | 52000 | 0.84 | 0.43 | 5:45 | 1525 | 0.75 | 100% | 21.45 | 25.65 | AGM 1, Sta. 65+20, AT CASING VENT/ 52' D/S OF C/L PIER B ST | 1352.89 | Valve, Sta. 119+80, Valve 28 | 4050.68 | 47.1 | Metal Loss Internal | 33.7813 | -118.2182 | 3.6
40002313 | GROUP | 7869.86 | 7887.54 | 16% | 0.219 | 52000 | 1.75 | 0.92 | 6:00 | 1525 | 0.75 | 100% | 21.96 | 25.14 | AGM 1, Sta. 65+20, AT CASING VENT/ 52' D/S OF C/L PIER B ST | 1353.41 | Valve, Sta. 119+80, Valve 28 | 4050.16 | 47.1 | Metal Loss Internal | 33.7813 | -118.2182 | 3.61
40002314 | GROUP | 7871.12 | 7888.82 | 19% | 0.219 | 52000 | 0.67 | 0.5 | 6:00 | 1525 | 0.75 | 100% | 23.22 | 23.88 | AGM 1, Sta. 65+20, AT CASING VENT/ 52' D/S OF C/L PIER B ST | 1354.67 | Valve, Sta. 119+80, Valve 28 | 4048.9 | 47.1 | Metal Loss Internal | 33.7814 | -118.2182 | 3.63
40002315 | GROUP | 7872.06 | 7889.77 | 22% | 0.219 | 52000 | 0.74 | 0.66 | 5:45 | 1525 | 0.75 | 100% | 24.17 | 22.93 | AGM 1, Sta. 65+20, AT CASING VENT/ 52' D/S OF C/L PIER B ST | 1355.61 | Valve, Sta. 119+80, Valve 28 | 4047.95 | 47.1 | Metal Loss Internal | 33.7814 | -118.2182 | 3.64
40002316 | GROUP | 7872.83 | 7890.55 | 25% | 0.219 | 52000 | 0.57 | 0.55 | 5:45 | 1525 | 0.75 | 100% | 24.94 | 22.16 | AGM 1, Sta. 65+20, AT CASING VENT/ 52' D/S OF C/L PIER B ST | 1356.39 | Valve, Sta. 119+80, Valve 28 | 4047.18 | 47.1 | Metal Loss Internal | 33.7814 | -118.2182 | 3.65
40002317 | GROUP | 7873.42 | 7891.14 | 16% | 0.219 | 52000 | 2.43 | 1.33 | 6:00 | 1525 | 0.75 | 100% | 25.53 | 21.58 | AGM 1, Sta. 65+20, AT CASING VENT/ 52' D/S OF C/L PIER B ST | 1356.97 | Valve, Sta. 119+80, Valve 28 | 4046.6 | 47.1 | Metal Loss Internal | 33.7814 | -118.2182 | 3.66
40002318 | GROUP | 7873.67 | 7891.39 | 12% | 0.219 | 52000 | 1.24 | 0.58 | 5:45 | 1525 | 0.75 | 100% | 25.78 | 21.33 | AGM 1, Sta. 65+20, AT CASING VENT/ 52' D/S OF C/L PIER B ST | 1357.22 | Valve, Sta. 119+80, Valve 28 | 4046.35 | 47.1 | Metal Loss Internal | 33.7814 | -118.2182 | 3.67
40002319 | GROUP | 7874.12 | 7891.85 | 20% | 0.219 | 52000 | 1.02 | 0.82 | 6:00 | 1525 | 0.75 | 100% | 26.23 | 20.87 | AGM 1, Sta. 65+20, AT CASING VENT/ 52' D/S OF C/L PIER B ST | 1357.68 | Valve, Sta. 119+80, Valve 28 | 4045.89 | 47.1 | Metal Loss Internal | 33.7814 | -118.2182 | 3.67
40002320 | GROUP | 7874.41 | 7892.14 | 14% | 0.219 | 52000 | 0.68 | 0.87 | 6:00 | 1525 | 0.75 | 100% | 26.51 | 20.59 | AGM 1, Sta. 65+20, AT CASING VENT/ 52' D/S OF C/L PIER B ST | 1357.96 | Valve, Sta. 119+80, Valve 28 | 4045.61 | 47.1 | Metal Loss Internal | 33.7814 | -118.2182 | 3.68
40002321 | GROUP | 7875.48 | 7893.22 | 25% | 0.219 | 52000 | 1.32 | 0.87 | 6:00 | 1525 | 0.75 | 100% | 27.59 | 19.52 | AGM 1, Sta. 65+20, AT CASING VENT/ 52' D/S OF C/L PIER B ST | 1359.03 | Valve, Sta. 119+80, Valve 28 | 4044.54 | 47.1 | Metal Loss Internal | 33.7814 | -118.2182 | 3.69
40002322 | GROUP | 7875.88 | 7893.63 | 19% | 0.219 | 52000 | 0.79 | 0.72 | 5:45 | 1525 | 0.75 | 100% | 27.98 | 19.12 | AGM 1, Sta. 65+20, AT CASING VENT/ 52' D/S OF C/L PIER B ST | 1359.43 | Valve, Sta. 119+80, Valve 28 | 4044.14 | 47.1 | Metal Loss Internal | 33.7814 | -118.2182 | 3.7
40002323 | GROUP | 7876.42 | 7894.18 | 17% | 0.219 | 52000 | 0.64 | 0.63 | 6:00 | 1525 | 0.75 | 100% | 28.53 | 18.57 | AGM 1, Sta. 65+20, AT CASING VENT/ 52' D/S OF C/L PIER B ST | 1359.97 | Valve, Sta. 119+80, Valve 28 | 4043.6 | 47.1 | Metal Loss Internal | 33.7814 | -118.2182 | 3.71
40002324 | GROUP | 7880.73 | 7898.53 | 28% | 0.219 | 52000 | 0.8 | 0.6 | 5:45 | 1525 | 0.75 | 100% | 32.84 | 14.27 | AGM 1, Sta. 65+20, AT CASING VENT/ 52' D/S OF C/L PIER B ST | 1364.28 | Valve, Sta. 119+80, Valve 28 | 4039.29 | 47.1 | Metal Loss Internal | 33.7814 | -118.2182 | 3.76
40002325 | GROUP | 7881.45 | 7899.25 | 14% | 0.219 | 52000 | 0.61 | 0.78 | 6:00 | 1525 | 0.75 | 100% | 33.55 | 13.55 | AGM 1, Sta. 65+20, AT CASING VENT/ 52' D/S OF C/L PIER B ST | 1365 | Valve, Sta. 119+80, Valve 28 | 4038.57 | 47.1 | Metal Loss Internal | 33.7814 | -118.2182 | 3.77
40002326 | GROUP | 7881.59 | 7899.4 | 16% | 0.219 | 52000 | 0.44 | 0.33 | 6:00 | 1525 | 0.75 | 100% | 33.7 | 13.4 | AGM 1, Sta. 65+20, AT CASING VENT/ 52' D/S OF C/L PIER B ST | 1365.14 | Valve, Sta. 119+80, Valve 28 | 4038.43 | 47.1 | Metal Loss Internal | 33.7814 | -118.2182 | 3.77
40002327 | GROUP | 7884.05 | 7901.89 | 22% | 0.219 | 52000 | 0.89 | 0.95 | 6:00 | 1525 | 0.75 | 100% | 36.16 | 10.94 | AGM 1, Sta. 65+20, AT CASING VENT/ 52' D/S OF C/L PIER B ST | 1367.6 | Valve, Sta. 119+80, Valve 28 | 4035.96 | 47.1 | Metal Loss Internal | 33.7814 | -118.2182 | 3.8
40002328 | GROUP | 7884.28 | 7902.11 | 12% | 0.219 | 52000 | 0.68 | 0.92 | 6:00 | 1525 | 0.75 | 100% | 36.39 | 10.72 | AGM 1, Sta. 65+20, AT CASING VENT/ 52' D/S OF C/L PIER B ST | 1367.83 | Valve, Sta. 119+80, Valve 28 | 4035.74 | 47.1 | Metal Loss Internal | 33.7814 | -118.2182 | 3.81
40002329 | GROUP | 7884.42 | 7902.26 | 18% | 0.219 | 52000 | 0.51 | 0.42 | 6:00 | 1525 | 0.75 | 100% | 36.53 | 10.57 | AGM 1, Sta. 65+20, AT CASING VENT/ 52' D/S OF C/L PIER B ST | 1367.97 | Valve, Sta. 119+80, Valve 28 | 4035.6 | 47.1 | Metal Loss Internal | 33.7814 | -118.2182 | 3.81
40002330 | GROUP | 7884.83 | 7902.67 | 19% | 0.219 | 52000 | 2.28 | 1.06 | 6:00 | 1525 | 0.75 | 100% | 36.94 | 10.16 | AGM 1, Sta. 65+20, AT CASING VENT/ 52' D/S OF C/L PIER B ST | 1368.38 | Valve, Sta. 119+80, Valve 28 | 4035.18 | 47.1 | Metal Loss Internal | 33.7814 | -118.2182 | 3.81
40002331 | GROUP | 7885.34 | 7903.19 | 20% | 0.219 | 52000 | 0.6 | 0.97 | 6:00 | 1525 | 0.75 | 100% | 37.45 | 9.65 | AGM 1, Sta. 65+20, AT CASING VENT/ 52' D/S OF C/L PIER B ST | 1368.89 | Valve, Sta. 119+80, Valve 28 | 4034.68 | 47.1 | Metal Loss Internal | 33.7814 | -118.2182 | 3.82
40002332 | GROUP | 7885.58 | 7903.43 | 18% | 0.219 | 52000 | 0.87 | 0.89 | 6:00 | 1525 | 0.75 | 100% | 37.69 | 9.41 | AGM 1, Sta. 65+20, AT CASING VENT/ 52' D/S OF C/L PIER B ST | 1369.14 | Valve, Sta. 119+80, Valve 28 | 4034.43 | 47.1 | Metal Loss Internal | 33.7814 | -118.2182 | 3.82
40002333 | GROUP | 7886.42 | 7904.28 | 18% | 0.219 | 52000 | 0.97 | 0.9 | 6:00 | 1525 | 0.75 | 100% | 38.53 | 8.57 | AGM 1, Sta. 65+20, AT CASING VENT/ 52' D/S OF C/L PIER B ST | 1369.97 | Valve, Sta. 119+80, Valve 28 | 4033.6 | 47.1 | Metal Loss Internal | 33.7814 | -118.2182 | 3.83
40002334 | GROUP | 7886.9 | 7904.76 | 12% | 0.219 | 52000 | 0.82 | 0.58 | 6:00 | 1525 | 0.75 | 100% | 39 | 8.1 | AGM 1, Sta. 65+20, AT CASING VENT/ 52' D/S OF C/L PIER B ST | 1370.45 | Valve, Sta. 119+80, Valve 28 | 4033.12 | 47.1 | Metal Loss Internal | 33.7814 | -118.2182 | 3.84
40002335 | GROUP | 7891.61 | 7909.53 | 10% | 0.219 | 52000 | 0.81 | 0.49 | 6:00 | 1525 | 0.75 | 100% | 43.72 | 3.38 | AGM 1, Sta. 65+20, AT CASING VENT/ 52' D/S OF C/L PIER B ST | 1375.16 | Valve, Sta. 119+80, Valve 28 | 4028.4 | 47.1 | Metal Loss Internal | 33.7814 | -118.2182 | 3.9
40002336 | GROUP | 7891.86 | 7909.78 | 12% | 0.219 | 52000 | 0.82 | 0.79 | 6:00 | 1525 | 0.75 | 100% | 43.97 | 3.13 | AGM 1, Sta. 65+20, AT CASING VENT/ 52' D/S OF C/L PIER B ST | 1375.41 | Valve, Sta. 119+80, Valve 28 | 4028.16 | 47.1 | Metal Loss Internal | 33.7814 | -118.2182 | 3.91
40002337 | GROUP | 7893.9 | 7911.84 | 17% | 0.219 | 52000 | 0.52 | 0.33 | 6:00 | 1525 | 0.75 | 100% | 46.01 | 1.09 | AGM 1, Sta. 65+20, AT CASING VENT/ 52' D/S OF C/L PIER B ST | 1377.45 | Valve, Sta. 119+80, Valve 28 | 4026.11 | 47.1 | Metal Loss Internal | 33.7814 | -118.2183 | 3.94
3070 | WELD | 7894.99 | 7912.94 | [15 empty] | 35.08 |  | 33.7814 | -118.2183 | 3.96
40002338 | GROUP | 7895.19 | 7913.14 | 26% | 0.219 | 52000 | 0.72 | 0.84 | 6:00 | 1525 | 0.75 | 100% | 0.2 | 34.88 | AGM 1, Sta. 65+20, AT CASING VENT/ 52' D/S OF C/L PIER B ST | 1378.75 | Valve, Sta. 119+80, Valve 28 | 4024.82 | 35.08 | Metal Loss Internal | 33.7814 | -118.2183 | 3.96
40002339 | GROUP | 7896.07 | 7914.03 | 24% | 0.219 | 52000 | 0.91 | 0.86 | 6:00 | 1525 | 0.75 | 100% | 1.08 | 34 | AGM 1, Sta. 65+20, AT CASING VENT/ 52' D/S OF C/L PIER B ST | 1379.62 | Valve, Sta. 119+80, Valve 28 | 4023.95 | 35.08 | Metal Loss Internal | 33.7814 | -118.2183 | 3.98
40002340 | GROUP | 7902.58 | 7920.61 | 23% | 0.219 | 52000 | 0.63 | 0.71 | 6:00 | 1525 | 0.75 | 100% | 7.59 | 27.49 | AGM 1, Sta. 65+20, AT CASING VENT/ 52' D/S OF C/L PIER B ST | 1386.14 | Valve, Sta. 119+80, Valve 28 | 4017.43 | 35.08 | Metal Loss Internal | 33.7814 | -118.2183 | 4.11
40002341 | GROUP | 7904.28 | 7922.33 | 28% | 0.219 | 52000 | 0.94 | 0.83 | 6:00 | 1525 | 0.75 | 100% | 9.29 | 25.79 | AGM 1, Sta. 65+20, AT CASING VENT/ 52' D/S OF C/L PIER B ST | 1387.83 | Valve, Sta. 119+80, Valve 28 | 4015.74 | 35.08 | Metal Loss Internal | 33.7814 | -118.2183 | 4.15
40002342 | GROUP | 7904.54 | 7922.59 | 22% | 0.219 | 52000 | 1.13 | 0.83 | 6:00 | 1525 | 0.75 | 100% | 9.55 | 25.53 | AGM 1, Sta. 65+20, AT CASING VENT/ 52' D/S OF C/L PIER B ST | 1388.09 | Valve, Sta. 119+80, Valve 28 | 4015.47 | 35.08 | Metal Loss Internal | 33.7814 | -118.2183 | 4.16
40002343 | GROUP | 7906.36 | 7924.43 | 20% | 0.219 | 52000 | 2.69 | 1.22 | 6:00 | 1525 | 0.75 | 100% | 11.37 | 23.71 | AGM 1, Sta. 65+20, AT CASING VENT/ 52' D/S OF C/L PIER B ST | 1389.91 | Valve, Sta. 119+80, Valve 28 | 4013.66 | 35.08 | Metal Loss Internal | 33.7814 | -118.2183 | 4.2
40002344 | GROUP | 7906.61 | 7924.68 | 13% | 0.219 | 52000 | 0.67 | 0.69 | 6:00 | 1525 | 0.75 | 100% | 11.61 | 23.46 | AGM 1, Sta. 65+20, AT CASING VENT/ 52' D/S OF C/L PIER B ST | 1390.16 | Valve, Sta. 119+80, Valve 28 | 4013.41 | 35.08 | Metal Loss Internal | 33.7814 | -118.2183 | 4.21
40002345 | GROUP | 7908.11 | 7926.19 | 18% | 0.219 | 52000 | 1.06 | 0.64 | 6:00 | 1525 | 0.75 | 100% | 13.11 | 21.96 | AGM 1, Sta. 65+20, AT CASING VENT/ 52' D/S OF C/L PIER B ST | 1391.66 | Valve, Sta. 119+80, Valve 28 | 4011.91 | 35.08 | Metal Loss Internal | 33.7814 | -118.2183 | 4.24
40002346 | GROUP | 7908.43 | 7926.52 | 18% | 0.219 | 52000 | 2.81 | 1 | 6:00 | 1525 | 0.75 | 100% | 13.44 | 21.64 | AGM 1, Sta. 65+20, AT CASING VENT/ 52' D/S OF C/L PIER B ST | 1391.98 | Valve, Sta. 119+80, Valve 28 | 4011.58 | 35.08 | Metal Loss Internal | 33.7814 | -118.2183 | 4.25
40002347 | GROUP | 7909.38 | 7927.48 | 27% | 0.219 | 52000 | 1.9 | 1.43 | 5:45 | 1525 | 0.75 | 100% | 14.38 | 20.69 | AGM 1, Sta. 65+20, AT CASING VENT/ 52' D/S OF C/L PIER B ST | 1392.93 | Valve, Sta. 119+80, Valve 28 | 4010.64 | 35.08 | Metal Loss Internal | 33.7814 | -118.2183 | 4.27
40002348 | GROUP | 7909.97 | 7928.07 | 24% | 0.219 | 52000 | 1.54 | 1.05 | 5:45 | 1525 | 0.75 | 100% | 14.97 | 20.1 | AGM 1, Sta. 65+20, AT CASING VENT/ 52' D/S OF C/L PIER B ST | 1393.52 | Valve, Sta. 119+80, Valve 28 | 4010.05 | 35.08 | Metal Loss Internal | 33.7814 | -118.2183 | 4.29
40002349 | GROUP | 7910.29 | 7928.4 | 24% | 0.219 | 52000 | 0.9 | 1.13 | 6:00 | 1525 | 0.75 | 100% | 15.3 | 19.78 | AGM 1, Sta. 65+20, AT CASING VENT/ 52' D/S OF C/L PIER B ST | 1393.84 | Valve, Sta. 119+80, Valve 28 | 4009.73 | 35.08 | Metal Loss Internal | 33.7814 | -118.2183 | 4.29
40002350 | GROUP | 7910.75 | 7928.86 | 26% | 0.219 | 52000 | 0.83 | 1.17 | 6:00 | 1525 | 0.75 | 100% | 15.75 | 19.33 | AGM 1, Sta. 65+20, AT CASING VENT/ 52' D/S OF C/L PIER B ST | 1394.3 | Valve, Sta. 119+80, Valve 28 | 4009.27 | 35.08 | Metal Loss Internal | 33.7814 | -118.2183 | 4.3
40002351 | GROUP | 7910.99 | 7929.11 | 15% | 0.219 | 52000 | 0.73 | 0.68 | 6:00 | 1525 | 0.75 | 100% | 16 | 19.08 | AGM 1, Sta. 65+20, AT CASING VENT/ 52' D/S OF C/L PIER B ST | 1394.55 | Valve, Sta. 119+80, Valve 28 | 4009.02 | 35.08 | Metal Loss Internal | 33.7814 | -118.2183 | 4.31
40002352 | GROUP | 7911.29 | 7929.41 | 11% | 0.219 | 52000 | 0.43 | 0.45 | 6:00 | 1525 | 0.75 | 100% | 16.29 | 18.78 | AGM 1, Sta. 65+20, AT CASING VENT/ 52' D/S OF C/L PIER B ST | 1394.84 | Valve, Sta. 119+80, Valve 28 | 4008.73 | 35.08 | Metal Loss Internal | 33.7814 | -118.2183 | 4.32
40002353 | GROUP | 7911.81 | 7929.93 | 22% | 0.219 | 52000 | 2.7 | 1.13 | 6:00 | 1525 | 0.75 | 100% | 16.81 | 18.26 | AGM 1, Sta. 65+20, AT CASING VENT/ 52' D/S OF C/L PIER B ST | 1395.36 | Valve, Sta. 119+80, Valve 28 | 4008.21 | 35.08 | Metal Loss Internal | 33.7814 | -118.2183 | 4.33
40002354 | GROUP | 7912.43 | 7930.57 | 10% | 0.219 | 52000 | 0.42 | 0.53 | 6:15 | 1525 | 0.75 | 100% | 17.44 | 17.64 | AGM 1, Sta. 65+20, AT CASING VENT/ 52' D/S OF C/L PIER B ST | 1395.99 | Valve, Sta. 119+80, Valve 28 | 4007.58 | 35.08 | Metal Loss Internal | 33.7814 | -118.2183 | 4.34
40002355 | GROUP | 7913.35 | 7931.49 | 11% | 0.219 | 52000 | 0.58 | 0.57 | 6:00 | 1525 | 0.75 | 100% | 18.35 | 16.72 | AGM 1, Sta. 65+20, AT CASING VENT/ 52' D/S OF C/L PIER B ST | 1396.9 | Valve, Sta. 119+80, Valve 28 | 4006.67 | 35.08 | Metal Loss Internal | 33.7814 | -118.2183 | 4.36
40002356 | GROUP | 7913.56 | 7931.7 | 12% | 0.219 | 52000 | 0.4 | 0.35 | 6:00 | 1525 | 0.75 | 100% | 18.57 | 16.51 | AGM 1, Sta. 65+20, AT CASING VENT/ 52' D/S OF C/L PIER B ST | 1397.11 | Valve, Sta. 119+80, Valve 28 | 4006.45 | 35.08 | Metal Loss Internal | 33.7814 | -118.2183 | 4.36
40002357 | GROUP | 7914.19 | 7932.34 | 18% | 0.219 | 52000 | 0.91 | 1.15 | 6:00 | 1525 | 0.75 | 100% | 19.2 | 15.88 | AGM 1, Sta. 65+20, AT CASING VENT/ 52' D/S OF C/L PIER B ST | 1397.74 | Valve, Sta. 119+80, Valve 28 | 4005.83 | 35.08 | Metal Loss Internal | 33.7814 | -118.2183 | 4.37
40002358 | GROUP | 7914.53 | 7932.68 | 15% | 0.219 | 52000 | 2.35 | 0.89 | 6:00 | 1525 | 0.75 | 100% | 19.53 | 15.54 | AGM 1, Sta. 65+20, AT CASING VENT/ 52' D/S OF C/L PIER B ST | 1398.08 | Valve, Sta. 119+80, Valve 28 | 4005.49 | 35.08 | Metal Loss Internal | 33.7814 | -118.2183 | 4.38
40002359 | GROUP | 7915.46 | 7933.62 | 15% | 0.219 | 52000 | 1.76 | 1.32 | 6:00 | 1525 | 0.75 | 100% | 20.46 | 14.62 | AGM 1, Sta. 65+20, AT CASING VENT/ 52' D/S OF C/L PIER B ST | 1399.01 | Valve, Sta. 119+80, Valve 28 | 4004.56 | 35.08 | Metal Loss Internal | 33.7814 | -118.2183 | 4.39
40002360 | GROUP | 7915.71 | 7933.87 | 20% | 0.219 | 52000 | 1.29 | 1.43 | 6:00 | 1525 | 0.75 | 100% | 20.71 | 14.36 | AGM 1, Sta. 65+20, AT CASING VENT/ 52' D/S OF C/L PIER B ST | 1399.26 | Valve, Sta. 119+80, Valve 28 | 4004.31 | 35.08 | Metal Loss Internal | 33.7814 | -118.2183 | 4.39
40002361 | GROUP | 7916.26 | 7934.43 | 30% | 0.219 | 52000 | 9.21 | 1.84 | 6:00 | 1435 | 0.8 | 100% | 21.27 | 13.81 | AGM 1, Sta. 65+20, AT CASING VENT/ 52' D/S OF C/L PIER B ST | 1399.82 | Valve, Sta. 119+80, Valve 28 | 4003.75 | 35.08 | Metal Loss Internal | 33.7814 | -118.2183 | 4.39
40002362 | GROUP | 7916.8 | 7934.98 | 17% | 0.219 | 52000 | 1.42 | 1.42 | 6:00 | 1525 | 0.75 | 100% | 21.81 | 13.27 | AGM 1, Sta. 65+20, AT CASING VENT/ 52' D/S OF C/L PIER B ST | 1400.36 | Valve, Sta. 119+80, Valve 28 | 4003.21 | 35.08 | Metal Loss Internal | 33.7814 | -118.2183 | 4.39
40002363 | GROUP | 7917.08 | 7935.26 | 22% | 0.219 | 52000 | 3.1 | 1.69 | 6:00 | 1525 | 0.75 | 100% | 22.09 | 12.99 | AGM 1, Sta. 65+20, AT CASING VENT/ 52' D/S OF C/L PIER B ST | 1400.63 | Valve, Sta. 119+80, Valve 28 | 4002.94 | 35.08 | Metal Loss Internal | 33.7814 | -118.2183 | 4.39
40002364 | GROUP | 7919.34 | 7937.54 | 31% | 0.219 | 52000 | 0.77 | 0.65 | 6:00 | 1525 | 0.75 | 100% | 24.35 | 10.73 | AGM 1, Sta. 65+20, AT CASING VENT/ 52' D/S OF C/L PIER B ST | 1402.89 | Valve, Sta. 119+80, Valve 28 | 4000.67 | 35.08 | Metal Loss Internal | 33.7814 | -118.2183 | 4.32
40002365 | GROUP | 7921.39 | 7939.62 | 10% | 0.219 | 52000 | 0.7 | 1.02 | 6:00 | 1525 | 0.75 | 100% | 26.4 | 8.68 | AGM 1, Sta. 65+20, AT CASING VENT/ 52' D/S OF C/L PIER B ST | 1404.95 | Valve, Sta. 119+80, Valve 28 | 3998.62 | 35.08 | Metal Loss Internal | 33.7814 | -118.2183 | 4.16
40002366 | GROUP | 7922.29 | 7940.52 | 14% | 0.219 | 52000 | 0.75 | 0.43 | 6:00 | 1525 | 0.75 | 100% | 27.29 | 7.78 | AGM 1, Sta. 65+20, AT CASING VENT/ 52' D/S OF C/L PIER B ST | 1405.84 | Valve, Sta. 119+80, Valve 28 | 3997.73 | 35.08 | Metal Loss Internal | 33.7814 | -118.2183 | 4.07
40002367 | GROUP | 7923.2 | 7941.44 | 15% | 0.219 | 52000 | 0.59 | 0.46 | 6:00 | 1525 | 0.75 | 100% | 28.2 | 6.87 | AGM 1, Sta. 65+20, AT CASING VENT/ 52' D/S OF C/L PIER B ST | 1406.75 | Valve, Sta. 119+80, Valve 28 | 3996.82 | 35.08 | Metal Loss Internal | 33.7814 | -118.2183 | 3.96
40002368 | GROUP | 7923.42 | 7941.67 | 10% | 0.219 | 52000 | 0.92 | 0.58 | 5:45 | 1525 | 0.75 | 100% | 28.43 | 6.65 | AGM 1, Sta. 65+20, AT CASING VENT/ 52' D/S OF C/L PIER B ST | 1406.98 | Valve, Sta. 119+80, Valve 28 | 3996.59 | 35.08 | Metal Loss Internal | 33.7814 | -118.2183 | 3.93
40002369 | GROUP | 7923.96 | 7942.21 | 15% | 0.219 | 52000 | 0.61 | 0.52 | 6:00 | 1525 | 0.75 | 100% | 28.97 | 6.11 | AGM 1, Sta. 65+20, AT CASING VENT/ 52' D/S OF C/L PIER B ST | 1407.51 | Valve, Sta. 119+80, Valve 28 | 3996.06 | 35.08 | Metal Loss Internal | 33.7814 | -118.2183 | 3.86
40002370 | GROUP | 7924.4 | 7942.65 | 23% | 0.219 | 52000 | 0.53 | 0.46 | 6:00 | 1525 | 0.75 | 100% | 29.4 | 5.67 | AGM 1, Sta. 65+20, AT CASING VENT/ 52' D/S OF C/L PIER B ST | 1407.95 | Valve, Sta. 119+80, Valve 28 | 3995.62 | 35.08 | Metal Loss Internal | 33.7814 | -118.2183 | 3.81
3080 | WELD | 7930.07 | 7948.39 | [15 empty] | 2.24 |  | 33.7814 | -118.2184 | 3
10000118 | LOCATION | 7931.24 | 7948.63 | [9 empty] | 1.16 | 1.07 | AGM 1, Sta. 65+20, AT CASING VENT/ 52' D/S OF C/L PIER B ST | 1414.79 | Valve, Sta. 119+80, Valve 28 | 3988.78 | 2.24 | Bend up - 18 deg., 7D | 33.7814 | -118.2184 | 2.91
3090 | WELD | 7932.31 | 7950.65 | [15 empty] | 47.1 |  | 33.7814 | -118.2184 | 2.95
40002371 | GROUP | 7934.38 | 7952.74 | 12% | 0.219 | 52000 | 0.74 | 0.78 | 12:30 | 1525 | 0.75 | 100% | 2.07 | 45.03 | AGM 1, Sta. 65+20, AT CASING VENT/ 52' D/S OF C/L PIER B ST | 1417.93 | Valve, Sta. 119+80, Valve 28 | 3985.64 | 47.1 | Metal Loss External | 33.7814 | -118.2184 | 3.21
40002372 | GROUP | 7946.19 | 7964.67 | 14% | 0.219 | 52000 | 2.05 | 3.15 | 3:15 | 1525 | 0.75 | 100% | 13.88 | 33.23 | AGM 1, Sta. 65+20, AT CASING VENT/ 52' D/S OF C/L PIER B ST | 1429.74 | Valve, Sta. 119+80, Valve 28 | 3973.83 | 47.1 | Metal Loss External | 33.7814 | -118.2184 | 4.8
40002373 | GROUP | 7947.46 | 7965.95 | 11% | 0.219 | 52000 | 1.08 | 0.93 | 4:30 | 1525 | 0.75 | 100% | 15.15 | 31.95 | AGM 1, Sta. 65+20, AT CASING VENT/ 52' D/S OF C/L PIER B ST | 1431.01 | Valve, Sta. 119+80, Valve 28 | 3972.56 | 47.1 | Metal Loss External | 33.7814 | -118.2184 | 4.88
40002374 | GROUP | 7948.21 | 7966.71 | 17% | 0.219 | 52000 | 0.83 | 1.35 | 12:45 | 1525 | 0.75 | 100% | 15.9 | 31.21 | AGM 1, Sta. 65+20, AT CASING VENT/ 52' D/S OF C/L PIER B ST | 1431.76 | Valve, Sta. 119+80, Valve 28 | 3971.81 | 47.1 | Metal Loss External | 33.7814 | -118.2184 | 4.91
10000119 | LOCATION | 7948.35 | 7966.86 | [9 empty] | 16.04 | 31.06 | AGM 1, Sta. 65+20, AT CASING VENT/ 52' D/S OF C/L PIER B ST | 1431.9 | Valve, Sta. 119+80, Valve 28 | 3971.66 | 47.1 | Casing Begin - EDISON AVE | 33.7814 | -118.2184 | 4.92
40002375 | GROUP | 7948.95 | 7967.46 | 24% | 0.219 | 52000 | 1.24 | 1.68 | 1:15 | 1525 | 0.75 | 100% | 16.64 | 30.47 | AGM 1, Sta. 65+20, AT CASING VENT/ 52' D/S OF C/L PIER B ST | 1432.5 | Valve, Sta. 119+80, Valve 28 | 3971.07 | 47.1 | Metal Loss External | 33.7814 | -118.2184 | 4.94
40002376 | GROUP | 7950.98 | 7969.51 | 12% | 0.219 | 52000 | 0.4 | 0.45 | 5:45 | 1525 | 0.75 | 100% | 18.67 | 28.43 | AGM 1, Sta. 65+20, AT CASING VENT/ 52' D/S OF C/L PIER B ST | 1434.53 | Valve, Sta. 119+80, Valve 28 | 3969.04 | 47.1 | Metal Loss Internal | 33.7814 | -118.2184 | 5.01
40002377 | GROUP | 7952.38 | 7970.93 | 16% | 0.219 | 52000 | 0.51 | 0.44 | 6:00 | 1525 | 0.75 | 100% | 20.07 | 27.03 | AGM 1, Sta. 65+20, AT CASING VENT/ 52' D/S OF C/L PIER B ST | 1435.93 | Valve, Sta. 119+80, Valve 28 | 3967.64 | 47.1 | Metal Loss Internal | 33.7814 | -118.2184 | 5.06
40002378 | GROUP | 7952.78 | 7971.34 | 16% | 0.219 | 52000 | 0.8 | 0.63 | 6:00 | 1525 | 0.75 | 100% | 20.47 | 26.63 | AGM 1, Sta. 65+20, AT CASING VENT/ 52' D/S OF C/L PIER B ST | 1436.34 | Valve, Sta. 119+80, Valve 28 | 3967.23 | 47.1 | Metal Loss Internal | 33.7814 | -118.2184 | 5.07
40002379 | GROUP | 7952.96 | 7971.52 | 13% | 0.219 | 52000 | 0.43 | 0.33 | 6:00 | 1525 | 0.75 | 100% | 20.65 | 26.45 | AGM 1, Sta. 65+20, AT CASING VENT/ 52' D/S OF C/L PIER B ST | 1436.51 | Valve, Sta. 119+80, Valve 28 | 3967.05 | 47.1 | Metal Loss Internal | 33.7814 | -118.2184 | 5.08
40002380 | GROUP | 7953.27 | 7971.83 | 17% | 0.219 | 52000 | 0.62 | 0.51 | 6:15 | 1525 | 0.75 | 100% | 20.96 | 26.14 | AGM 1, Sta. 65+20, AT CASING VENT/ 52' D/S OF C/L PIER B ST | 1436.82 | Valve, Sta. 119+80, Valve 28 | 3966.75 | 47.1 | Metal Loss Internal | 33.7814 | -118.2184 | 5.09
40002381 | GROUP | 7953.74 | 7972.3 | 14% | 0.219 | 52000 | 0.81 | 0.43 | 6:00 | 1525 | 0.75 | 100% | 21.43 | 25.67 | AGM 1, Sta. 65+20, AT CASING VENT/ 52' D/S OF C/L PIER B ST | 1437.29 | Valve, Sta. 119+80, Valve 28 | 3966.27 | 47.1 | Metal Loss Internal | 33.7814 | -118.2184 | 5.11
40002382 | GROUP | 7954.95 | 7973.52 | 25% | 0.219 | 52000 | 0.58 | 0.53 | 5:45 | 1525 | 0.75 | 100% | 22.64 | 24.46 | AGM 1, Sta. 65+20, AT CASING VENT/ 52' D/S OF C/L PIER B ST | 1438.5 | Valve, Sta. 119+80, Valve 28 | 3965.07 | 47.1 | Metal Loss Internal | 33.7814 | -118.2184 | 5.14
40002383 | GROUP | 7955.55 | 7974.13 | 24% | 0.219 | 52000 | 0.39 | 0.59 | 5:45 | 1525 | 0.75 | 100% | 23.24 | 23.86 | AGM 1, Sta. 65+20, AT CASING VENT/ 52' D/S OF C/L PIER B ST | 1439.1 | Valve, Sta. 119+80, Valve 28 | 3964.46 | 47.1 | Metal Loss Internal | 33.7814 | -118.2184 | 5.16
40002384 | GROUP | 7959.19 | 7977.81 | 36% | 0.219 | 52000 | 0.96 | 1.95 | 4:00 | 1525 | 0.75 | 100% | 26.88 | 20.22 | AGM 1, Sta. 65+20, AT CASING VENT/ 52' D/S OF C/L PIER B ST | 1442.75 | Valve, Sta. 119+80, Valve 28 | 3960.82 | 47.1 | Metal Loss External | 33.7814 | -118.2185 | 5.27
40002385 | GROUP | 7959.28 | 7977.9 | 14% | 0.219 | 52000 | 0.82 | 0.68 | 8:00 | 1525 | 0.75 | 100% | 26.97 | 20.13 | AGM 1, Sta. 65+20, AT CASING VENT/ 52' D/S OF C/L PIER B ST | 1442.83 | Valve, Sta. 119+80, Valve 28 | 3960.74 | 47.1 | Metal Loss External | 33.7814 | -118.2185 | 5.27
40002386 | GROUP | 7959.64 | 7978.26 | 25% | 0.219 | 52000 | 0.7 | 1.24 | 9:00 | 1525 | 0.75 | 100% | 27.33 | 19.77 | AGM 1, Sta. 65+20, AT CASING VENT/ 52' D/S OF C/L PIER B ST | 1443.19 | Valve, Sta. 119+80, Valve 28 | 3960.38 | 47.1 | Metal Loss External | 33.7814 | -118.2185 | 5.28
10000120 | LOCATION | 7959.98 | 7978.61 | [9 empty] | 27.68 | 19.43 | AGM 1, Sta. 65+20, AT CASING VENT/ 52' D/S OF C/L PIER B ST | 1443.54 | Valve, Sta. 119+80, Valve 28 | 3960.03 | 47.1 | Casing End - EDISON AVE | 33.7814 | -118.2185 | 5.29
3100 | WELD | 7979.41 | 7998.24 | [15 empty] | 7.13 |  | 33.7814 | -118.2185 | 4.88
40002387 | GROUP | 7984.14 | 8003.02 | 19% | 0.219 | 52000 | 2.42 | 2.58 | 9:45 | 1525 | 0.75 | 100% | 4.73 | 2.4 | AGM 1, Sta. 65+20, AT CASING VENT/ 52' D/S OF C/L PIER B ST | 1467.69 | Valve, Sta. 119+80, Valve 28 | 3935.88 | 7.13 | Metal Loss External | 33.7814 | -118.2185 | 4.68
40002388 | GROUP | 7984.41 | 8003.29 | 24% | 0.219 | 52000 | 0.82 | 1.45 | 10:15 | 1525 | 0.75 | 100% | 5 | 2.13 | AGM 1, Sta. 65+20, AT CASING VENT/ 52' D/S OF C/L PIER B ST | 1467.96 | Valve, Sta. 119+80, Valve 28 | 3935.61 | 7.13 | Metal Loss External | 33.7814 | -118.2185 | 4.67
40002389 | GROUP | 7984.65 | 8003.54 | 25% | 0.219 | 52000 | 1.11 | 0.95 | 9:30 | 1525 | 0.75 | 100% | 5.24 | 1.88 | AGM 1, Sta. 65+20, AT CASING VENT/ 52' D/S OF C/L PIER B ST | 1468.2 | Valve, Sta. 119+80, Valve 28 | 3935.36 | 7.13 | Metal Loss External | 33.7814 | -118.2185 | 4.66
40002390 | GROUP | 7984.87 | 8003.76 | 11% | 0.219 | 52000 | 0.75 | 0.84 | 9:30 | 1525 | 0.75 | 100% | 5.46 | 1.67 | AGM 1, Sta. 65+20, AT CASING VENT/ 52' D/S OF C/L PIER B ST | 1468.42 | Valve, Sta. 119+80, Valve 28 | 3935.15 | 7.13 | Metal Loss External | 33.7814 | -118.2185 | 4.65
3110 | WELD | 7986.54 | 8005.44 | [15 empty] | 31.88 |  | 33.7814 | -118.2185 | 4.58
40002391 | GROUP | 8016.23 | 8035.45 | 10% | 0.219 | 52000 | 1.62 | 2.32 | 1:00 | 1525 | 0.75 | 100% | 29.69 | 2.18 | AGM 1, Sta. 65+20, AT CASING VENT/ 52' D/S OF C/L PIER B ST | 1499.78 | Valve, Sta. 119+80, Valve 28 | 3903.79 | 31.88 | Metal Loss External | 33.7815 | -118.2186 | 3.77
40002392 | GROUP | 8016.83 | 8036.05 | 13% | 0.219 | 52000 | 1.85 | 2.46 | 11:45 | 1525 | 0.75 | 100% | 30.29 | 1.58 | AGM 1, Sta. 65+20, AT CASING VENT/ 52' D/S OF C/L PIER B ST | 1500.38 | Valve, Sta. 119+80, Valve 28 | 3903.19 | 31.88 | Metal Loss External | 33.7815 | -118.2186 | 3.76
40002393 | GROUP | 8017.08 | 8036.31 | 12% | 0.219 | 52000 | 1.64 | 1.11 | 12:15 | 1525 | 0.75 | 100% | 30.55 | 1.33 | AGM 1, Sta. 65+20, AT CASING VENT/ 52' D/S OF C/L PIER B ST | 1500.64 | Valve, Sta. 119+80, Valve 28 | 3902.93 | 31.88 | Metal Loss External | 33.7815 | -118.2186 | 3.76
3120 | WELD | 8018.41 | 8037.65 | [15 empty] | 28.35 |  | 33.7815 | -118.2186 | 3.74
40002394 | GROUP | 8019.74 | 8038.99 | 14% | 0.219 | 52000 | 0.92 | 0.84 | 12:30 | 1525 | 0.75 | 100% | 1.33 | 27.02 | AGM 1, Sta. 65+20, AT CASING VENT/ 52' D/S OF C/L PIER B ST | 1503.29 | Valve, Sta. 119+80, Valve 28 | 3900.27 | 28.35 | Metal Loss External | 33.7815 | -118.2186 | 3.72
40002395 | GROUP | 8020.04 | 8039.3 | 22% | 0.219 | 52000 | 3.75 | 1.54 | 10:45 | 1525 | 0.75 | 100% | 1.63 | 26.72 | AGM 1, Sta. 65+20, AT CASING VENT/ 52' D/S OF C/L PIER B ST | 1503.59 | Valve, Sta. 119+80, Valve 28 | 3899.97 | 28.35 | Metal Loss External | 33.7815 | -118.2186 | 3.71
40002396 | GROUP | 8020.14 | 8039.4 | 24% | 0.219 | 52000 | 1.07 | 1.05 | 9:45 | 1525 | 0.75 | 100% | 1.73 | 26.62 | AGM 1, Sta. 65+20, AT CASING VENT/ 52' D/S OF C/L PIER B ST | 1503.69 | Valve, Sta. 119+80, Valve 28 | 3899.87 | 28.35 | Metal Loss External | 33.7815 | -118.2186 | 3.71
40002397 | GROUP | 8020.46 | 8039.72 | 34% | 0.219 | 52000 | 5.7 | 13.21 | 11:00 | 1425 | 0.81 | 100% | 2.05 | 26.3 | AGM 1, Sta. 65+20, AT CASING VENT/ 52' D/S OF C/L PIER B ST | 1504.02 | Valve, Sta. 119+80, Valve 28 | 3899.55 | 28.35 | Metal Loss External | 33.7815 | -118.2186 | 3.71
40002398 | GROUP | 8020.93 | 8040.2 | 12% | 0.219 | 52000 | 1.81 | 2.55 | 10:00 | 1525 | 0.75 | 100% | 2.52 | 25.83 | AGM 1, Sta. 65+20, AT CASING VENT/ 52' D/S OF C/L PIER B ST | 1504.48 | Valve, Sta. 119+80, Valve 28 | 3899.09 | 28.35 | Metal Loss External | 33.7815 | -118.2186 | 3.7
40002399 | GROUP | 8021.23 | 8040.5 | 13% | 0.219 | 52000 | 0.98 | 2.13 | 12:30 | 1525 | 0.75 | 100% | 2.82 | 25.53 | AGM 1, Sta. 65+20, AT CASING VENT/ 52' D/S OF C/L PIER B ST | 1504.78 | Valve, Sta. 119+80, Valve 28 | 3898.79 | 28.35 | Metal Loss External | 33.7815 | -118.2186 | 3.69
40002400 | GROUP | 8021.46 | 8040.73 | 11% | 0.219 | 52000 | 0.68 | 1.24 | 1:00 | 1525 | 0.75 | 100% | 3.05 | 25.3 | AGM 1, Sta. 65+20, AT CASING VENT/ 52' D/S OF C/L PIER B ST | 1505.01 | Valve, Sta. 119+80, Valve 28 | 3898.55 | 28.35 | Metal Loss External | 33.7815 | -118.2186 | 3.69
40002401 | GROUP | 8021.67 | 8040.94 | 17% | 0.219 | 52000 | 1.6 | 2.27 | 10:45 | 1525 | 0.75 | 100% | 3.26 | 25.1 | AGM 1, Sta. 65+20, AT CASING VENT/ 52' D/S OF C/L PIER B ST | 1505.22 | Valve, Sta. 119+80, Valve 28 | 3898.35 | 28.35 | Metal Loss External | 33.7815 | -118.2186 | 3.69
40002402 | GROUP | 8021.77 | 8041.04 | 13% | 0.219 | 52000 | 2.73 | 2.39 | 12:30 | 1525 | 0.75 | 100% | 3.36 | 25 | AGM 1, Sta. 65+20, AT CASING VENT/ 52' D/S OF C/L PIER B ST | 1505.32 | Valve, Sta. 119+80, Valve 28 | 3898.25 | 28.35 | Metal Loss External | 33.7815 | -118.2186 | 3.69
40002403 | GROUP | 8022.41 | 8041.69 | 20% | 0.219 | 52000 | 4.79 | 4.57 | 1:00 | 1525 | 0.75 | 100% | 4 | 24.35 | AGM 1, Sta. 65+20, AT CASING VENT/ 52' D/S OF C/L PIER B ST | 1505.96 | Valve, Sta. 119+80, Valve 28 | 3897.61 | 28.35 | Metal Loss External | 33.7815 | -118.2186 | 3.68
40002404 | GROUP | 8022.41 | 8041.69 | 18% | 0.219 | 52000 | 1.48 | 2.23 | 10:00 | 1525 | 0.75 | 100% | 3.99 | 24.36 | AGM 1, Sta. 65+20, AT CASING VENT/ 52' D/S OF C/L PIER B ST | 1505.96 | Valve, Sta. 119+80, Valve 28 | 3897.61 | 28.35 | Metal Loss External | 33.7815 | -118.2186 | 3.68
40002405 | GROUP | 8022.73 | 8042.01 | 26% | 0.219 | 52000 | 2.24 | 3.42 | 11:30 | 1525 | 0.75 | 100% | 4.32 | 24.04 | AGM 1, Sta. 65+20, AT CASING VENT/ 52' D/S OF C/L PIER B ST | 1506.28 | Valve, Sta. 119+80, Valve 28 | 3897.29 | 28.35 | Metal Loss External | 33.7815 | -118.2187 | 3.68
40002406 | GROUP | 8022.96 | 8042.25 | 12% | 0.219 | 52000 | 0.81 | 1.09 | 12:00 | 1525 | 0.75 | 100% | 4.55 | 23.8 | AGM 1, Sta. 65+20, AT CASING VENT/ 52' D/S OF C/L PIER B ST | 1506.51 | Valve, Sta. 119+80, Valve 28 | 3897.06 | 28.35 | Metal Loss External | 33.7815 | -118.2187 | 3.67
40002407 | GROUP | 8023.07 | 8042.35 | 23% | 0.219 | 52000 | 1.96 | 1.77 | 10:00 | 1525 | 0.75 | 100% | 4.65 | 23.7 | AGM 1, Sta. 65+20, AT CASING VENT/ 52' D/S OF C/L PIER B ST | 1506.62 | Valve, Sta. 119+80, Valve 28 | 3896.95 | 28.35 | Metal Loss External | 33.7815 | -118.2187 | 3.67
40002408 | GROUP | 8023.4 | 8042.69 | 12% | 0.219 | 52000 | 0.67 | 0.54 | 12:30 | 1525 | 0.75 | 100% | 4.99 | 23.37 | AGM 1, Sta. 65+20, AT CASING VENT/ 52' D/S OF C/L PIER B ST | 1506.95 | Valve, Sta. 119+80, Valve 28 | 3896.62 | 28.35 | Metal Loss External | 33.7815 | -118.2187 | 3.67
40002409 | GROUP | 8023.45 | 8042.74 | 11% | 0.219 | 52000 | 0.76 | 0.73 | 10:30 | 1525 | 0.75 | 100% | 5.04 | 23.31 | AGM 1, Sta. 65+20, AT CASING VENT/ 52' D/S OF C/L PIER B ST | 1507 | Valve, Sta. 119+80, Valve 28 | 3896.57 | 28.35 | Metal Loss External | 33.7815 | -118.2187 | 3.67
40002410 | GROUP | 8024.23 | 8043.53 | 10% | 0.219 | 52000 | 0.79 | 0.59 | 9:45 | 1525 | 0.75 | 100% | 5.81 | 22.54 | AGM 1, Sta. 65+20, AT CASING VENT/ 52' D/S OF C/L PIER B ST | 1507.78 | Valve, Sta. 119+80, Valve 28 | 3895.79 | 28.35 | Metal Loss External | 33.7815 | -118.2187 | 3.66
40002411 | GROUP | 8031.92 | 8051.3 | 16% | 0.219 | 52000 | 0.95 | 0.86 | 10:15 | 1525 | 0.75 | 100% | 13.51 | 14.84 | AGM 1, Sta. 65+20, AT CASING VENT/ 52' D/S OF C/L PIER B ST | 1515.47 | Valve, Sta. 119+80, Valve 28 | 3888.09 | 28.35 | Metal Loss External | 33.7815 | -118.2187 | 3.62
40002412 | GROUP | 8032.46 | 8051.84 | 12% | 0.219 | 52000 | 0.62 | 0.47 | 6:00 | 1525 | 0.75 | 100% | 14.04 | 14.31 | AGM 1, Sta. 65+20, AT CASING VENT/ 52' D/S OF C/L PIER B ST | 1516.01 | Valve, Sta. 119+80, Valve 28 | 3887.56 | 28.35 | Metal Loss Internal | 33.7815 | -118.2187 | 3.62
40002413 | GROUP | 8034.66 | 8054.07 | 17% | 0.219 | 52000 | 0.75 | 0.67 | 6:00 | 1525 | 0.75 | 100% | 16.25 | 12.1 | AGM 1, Sta. 65+20, AT CASING VENT/ 52' D/S OF C/L PIER B ST | 1518.21 | Valve, Sta. 119+80, Valve 28 | 3885.35 | 28.35 | Metal Loss Internal | 33.7815 | -118.2187 | 3.62
40002414 | GROUP | 8039.21 | 8058.66 | 15% | 0.219 | 52000 | 1.03 | 0.96 | 11:30 | 1525 | 0.75 | 100% | 20.8 | 7.56 | AGM 1, Sta. 65+20, AT CASING VENT/ 52' D/S OF C/L PIER B ST | 1522.76 | Valve, Sta. 119+80, Valve 28 | 3880.81 | 28.35 | Metal Loss External | 33.7815 | -118.2187 | 3.63
40002415 | GROUP | 8039.47 | 8058.93 | 12% | 0.219 | 52000 | 1.45 | 1.13 | 12:00 | 1525 | 0.75 | 100% | 21.06 | 7.29 | AGM 1, Sta. 65+20, AT CASING VENT/ 52' D/S OF C/L PIER B ST | 1523.02 | Valve, Sta. 119+80, Valve 28 | 3880.55 | 28.35 | Metal Loss External | 33.7815 | -118.2187 | 3.63
40002416 | GROUP | 8044.39 | 8063.9 | 15% | 0.219 | 52000 | 1 | 0.85 | 1:30 | 1525 | 0.75 | 100% | 25.98 | 2.38 | AGM 1, Sta. 65+20, AT CASING VENT/ 52' D/S OF C/L PIER B ST | 1527.94 | Valve, Sta. 119+80, Valve 28 | 3875.63 | 28.35 | Metal Loss External | 33.7815 | -118.2187 | 3.64
40002417 | GROUP | 8044.43 | 8063.94 | 13% | 0.219 | 52000 | 0.65 | 0.7 | 12:00 | 1525 | 0.75 | 100% | 26.02 | 2.34 | AGM 1, Sta. 65+20, AT CASING VENT/ 52' D/S OF C/L PIER B ST | 1527.98 | Valve, Sta. 119+80, Valve 28 | 3875.59 | 28.35 | Metal Loss External | 33.7815 | -118.2187 | 3.64
3130 | WELD | 8046.77 | 8066.3 | [15 empty] | 46.93 |  | 33.7815 | -118.2187 | 3.64
40002418 | GROUP | 8047.11 | 8066.65 | 12% | 0.219 | 52000 | 0.59 | 0.49 | 6:00 | 1525 | 0.75 | 100% | 0.35 | 46.58 | AGM 1, Sta. 65+20, AT CASING VENT/ 52' D/S OF C/L PIER B ST | 1530.66 | Valve, Sta. 119+80, Valve 28 | 3872.9 | 46.93 | Metal Loss Internal | 33.7815 | -118.2187 | 3.64
40002419 | GROUP | 8048.12 | 8067.67 | 12% | 0.219 | 52000 | 0.38 | 0.44 | 5:45 | 1525 | 0.75 | 100% | 1.36 | 45.57 | AGM 1, Sta. 65+20, AT CASING VENT/ 52' D/S OF C/L PIER B ST | 1531.68 | Valve, Sta. 119+80, Valve 28 | 3871.89 | 46.93 | Metal Loss Internal | 33.7815 | -118.2187 | 3.64
40002420 | GROUP | 8049.08 | 8068.64 | 11% | 0.219 | 52000 | 0.74 | 0.78 | 6:00 | 1525 | 0.75 | 100% | 2.32 | 44.61 | AGM 1, Sta. 65+20, AT CASING VENT/ 52' D/S OF C/L PIER B ST | 1532.63 | Valve, Sta. 119+80, Valve 28 | 3870.94 | 46.93 | Metal Loss Internal | 33.7815 | -118.2187 | 3.64
40002421 | GROUP | 8049.1 | 8068.66 | 13% | 0.219 | 52000 | 0.61 | 0.47 | 9:15 | 1525 | 0.75 | 100% | 2.34 | 44.59 | AGM 1, Sta. 65+20, AT CASING VENT/ 52' D/S OF C/L PIER B ST | 1532.65 | Valve, Sta. 119+80, Valve 28 | 3870.92 | 46.93 | Metal Loss External | 33.7815 | -118.2187 | 3.64
40002422 | GROUP | 8049.43 | 8068.99 | 12% | 0.219 | 52000 | 0.65 | 0.48 | 10:00 | 1525 | 0.75 | 100% | 2.66 | 44.26 | AGM 1, Sta. 65+20, AT CASING VENT/ 52' D/S OF C/L PIER B ST | 1532.98 | Valve, Sta. 119+80, Valve 28 | 3870.59 | 46.93 | Metal Loss External | 33.7815 | -118.2187 | 3.64
40002423 | GROUP | 8049.57 | 8069.13 | 11% | 0.219 | 52000 | 0.68 | 0.9 | 6:00 | 1525 | 0.75 | 100% | 2.81 | 44.12 | AGM 1, Sta. 65+20, AT CASING VENT/ 52' D/S OF C/L PIER B ST | 1533.12 | Valve, Sta. 119+80, Valve 28 | 3870.45 | 46.93 | Metal Loss Internal | 33.7815 | -118.2187 | 3.64
40002424 | GROUP | 8049.95 | 8069.52 | 11% | 0.219 | 52000 | 0.72 | 0.66 | 6:00 | 1525 | 0.75 | 100% | 3.19 | 43.74 | AGM 1, Sta. 65+20, AT CASING VENT/ 52' D/S OF C/L PIER B ST | 1533.5 | Valve, Sta. 119+80, Valve 28 | 3870.06 | 46.93 | Metal Loss Internal | 33.7815 | -118.2187 | 3.64
40002425 | GROUP | 8050.5 | 8070.08 | 11% | 0.219 | 52000 | 0.56 | 0.38 | 6:00 | 1525 | 0.75 | 100% | 3.74 | 43.19 | AGM 1, Sta. 65+20, AT CASING VENT/ 52' D/S OF C/L PIER B ST | 1534.05 | Valve, Sta. 119+80, Valve 28 | 3869.51 | 46.93 | Metal Loss Internal | 33.7815 | -118.2187 | 3.64
40002426 | GROUP | 8051.28 | 8070.86 | 11% | 0.219 | 52000 | 0.74 | 0.4 | 8:30 | 1525 | 0.75 | 100% | 4.52 | 42.41 | AGM 1, Sta. 65+20, AT CASING VENT/ 52' D/S OF C/L PIER B ST | 1534.83 | Valve, Sta. 119+80, Valve 28 | 3868.73 | 46.93 | Metal Loss External | 33.7815 | -118.2187 | 3.64
40002427 | GROUP | 8051.67 | 8071.26 | 17% | 0.219 | 52000 | 0.5 | 0.37 | 6:15 | 1525 | 0.75 | 100% | 4.91 | 42.02 | AGM 1, Sta. 65+20, AT CASING VENT/ 52' D/S OF C/L PIER B ST | 1535.22 | Valve, Sta. 119+80, Valve 28 | 3868.34 | 46.93 | Metal Loss Internal | 33.7815 | -118.2187 | 3.64
40002428 | GROUP | 8051.73 | 8071.31 | 11% | 0.219 | 52000 | 0.54 | 0.76 | 11:00 | 1525 | 0.75 | 100% | 4.96 | 41.96 | AGM 1, Sta. 65+20, AT CASING VENT/ 52' D/S OF C/L PIER B ST | 1535.28 | Valve, Sta. 119+80, Valve 28 | 3868.29 | 46.93 | Metal Loss External | 33.7815 | -118.2187 | 3.64
40002430 | GROUP | 8051.93 | 8071.52 | 20% | 0.219 | 52000 | 0.78 | 0.71 | 11:00 | 1525 | 0.75 | 100% | 5.17 | 41.76 | AGM 1, Sta. 65+20, AT CASING VENT/ 52' D/S OF C/L PIER B ST | 1535.48 | Valve, Sta. 119+80, Valve 28 | 3868.09 | 46.93 | Metal Loss External | 33.7815 | -118.2187 | 3.64
40002429 | GROUP | 8052.11 | 8071.7 | 27% | 0.219 | 52000 | 8.67 | 5.96 | 9:45 | 1479 | 0.78 | 100% | 5.34 | 41.58 | AGM 1, Sta. 65+20, AT CASING VENT/ 52' D/S OF C/L PIER B ST | 1535.66 | Valve, Sta. 119+80, Valve 28 | 3867.91 | 46.93 | Metal Loss External | 33.7815 | -118.2187 | 3.64
40002431 | GROUP | 8052.19 | 8071.78 | 16% | 0.219 | 52000 | 0.91 | 0.95 | 8:30 | 1525 | 0.75 | 100% | 5.43 | 41.5 | AGM 1, Sta. 65+20, AT CASING VENT/ 52' D/S OF C/L PIER B ST | 1535.75 | Valve, Sta. 119+80, Valve 28 | 3867.82 | 46.93 | Metal Loss External | 33.7815 | -118.2187 | 3.64
40002433 | GROUP | 8052.25 | 8071.84 | 11% | 0.219 | 52000 | 0.58 | 0.49 | 5:45 | 1525 | 0.75 | 100% | 5.49 | 41.44 | AGM 1, Sta. 65+20, AT CASING VENT/ 52' D/S OF C/L PIER B ST | 1535.8 | Valve, Sta. 119+80, Valve 28 | 3867.76 | 46.93 | Metal Loss Internal | 33.7815 | -118.2187 | 3.64
40002432 | GROUP | 8052.26 | 8071.86 | 24% | 0.219 | 52000 | 1.65 | 1.13 | 11:30 | 1525 | 0.75 | 100% | 5.5 | 41.43 | AGM 1, Sta. 65+20, AT CASING VENT/ 52' D/S OF C/L PIER B ST | 1535.82 | Valve, Sta. 119+80, Valve 28 | 3867.75 | 46.93 | Metal Loss External | 33.7815 | -118.2187 | 3.64
40002434 | GROUP | 8052.45 | 8072.05 | 14% | 0.219 | 52000 | 1.34 | 1.26 | 10:45 | 1525 | 0.75 | 100% | 5.69 | 41.24 | AGM 1, Sta. 65+20, AT CASING VENT/ 52' D/S OF C/L PIER B ST | 1536.01 | Valve, Sta. 119+80, Valve 28 | 3867.56 | 46.93 | Metal Loss External | 33.7815 | -118.2187 | 3.64
40002435 | GROUP | 8053.1 | 8072.7 | 14% | 0.219 | 52000 | 2.84 | 1.28 | 6:00 | 1525 | 0.75 | 100% | 6.33 | 40.59 | AGM 1, Sta. 65+20, AT CASING VENT/ 52' D/S OF C/L PIER B ST | 1536.65 | Valve, Sta. 119+80, Valve 28 | 3866.92 | 46.93 | Metal Loss Internal | 33.7815 | -118.2187 | 3.64
40002436 | GROUP | 8053.38 | 8072.98 | 11% | 0.219 | 52000 | 0.7 | 0.49 | 6:00 | 1525 | 0.75 | 100% | 6.61 | 40.31 | AGM 1, Sta. 65+20, AT CASING VENT/ 52' D/S OF C/L PIER B ST | 1536.93 | Valve, Sta. 119+80, Valve 28 | 3866.64 | 46.93 | Metal Loss Internal | 33.7815 | -118.2187 | 3.63
40002437 | GROUP | 8053.53 | 8073.14 | 21% | 0.219 | 52000 | 0.48 | 0.37 | 6:00 | 1525 | 0.75 | 100% | 6.77 | 40.16 | AGM 1, Sta. 65+20, AT CASING VENT/ 52' D/S OF C/L PIER B ST | 1537.09 | Valve, Sta. 119+80, Valve 28 | 3866.48 | 46.93 | Metal Loss Internal | 33.7815 | -118.2187 | 3.63
40002438 | GROUP | 8053.87 | 8073.47 | 13% | 0.219 | 52000 | 1.31 | 0.5 | 6:00 | 1525 | 0.75 | 100% | 7.1 | 39.82 | AGM 1, Sta. 65+20, AT CASING VENT/ 52' D/S OF C/L PIER B ST | 1537.42 | Valve, Sta. 119+80, Valve 28 | 3866.15 | 46.93 | Metal Loss Internal | 33.7815 | -118.2187 | 3.63
10000121 | LOCATION | 8054.14 | 8073.75 | [9 empty] | 7.37 | 39.55 | AGM 1, Sta. 65+20, AT CASING VENT/ 52' D/S OF C/L PIER B ST | 1537.69 | Valve, Sta. 119+80, Valve 28 | 3865.88 | 46.93 | Sleeve Begin - 49.06 in. | 33.7815 | -118.2188 | 3.63
10000121 | LOCATION | 8058.23 | 8077.88 | [9 empty] | 11.46 | 35.46 | AGM 1, Sta. 65+20, AT CASING VENT/ 52' D/S OF C/L PIER B ST | 1541.78 | Valve, Sta. 119+80, Valve 28 | 3861.79 | 46.93 | Sleeve End | 33.7815 | -118.2188 | 3.63
40002439 | GROUP | 8058.45 | 8078.1 | 14% | 0.219 | 52000 | 0.59 | 0.84 | 5:45 | 1525 | 0.75 | 100% | 11.68 | 35.25 | AGM 1, Sta. 65+20, AT CASING VENT/ 52' D/S OF C/L PIER B ST | 1542 | Valve, Sta. 119+80, Valve 28 | 3861.57 | 46.93 | Metal Loss Internal | 33.7815 | -118.2188 | 3.63
40002440 | GROUP | 8058.68 | 8078.33 | 20% | 0.219 | 52000 | 0.35 | 0.46 | 5:45 | 1525 | 0.75 | 100% | 11.91 | 35.01 | AGM 1, Sta. 65+20, AT CASING VENT/ 52' D/S OF C/L PIER B ST | 1542.23 | Valve, Sta. 119+80, Valve 28 | 3861.34 | 46.93 | Metal Loss Internal | 33.7815 | -118.2188 | 3.63
40002441 | GROUP | 8058.83 | 8078.49 | 21% | 0.219 | 52000 | 0.8 | 0.53 | 5:45 | 1525 | 0.75 | 100% | 12.06 | 34.86 | AGM 1, Sta. 65+20, AT CASING VENT/ 52' D/S OF C/L PIER B ST | 1542.38 | Valve, Sta. 119+80, Valve 28 | 3861.19 | 46.93 | Metal Loss Internal | 33.7815 | -118.2188 | 3.63
40002442 | GROUP | 8059.67 | 8079.34 | 29% | 0.219 | 52000 | 2.31 | 1.29 | 5:45 | 1525 | 0.75 | 100% | 12.9 | 34.02 | AGM 1, Sta. 65+20, AT CASING VENT/ 52' D/S OF C/L PIER B ST | 1543.22 | Valve, Sta. 119+80, Valve 28 | 3860.35 | 46.93 | Metal Loss Internal | 33.7815 | -118.2188 | 3.63
40002443 | GROUP | 8060 | 8079.67 | 13% | 0.219 | 52000 | 0.34 | 0.52 | 5:45 | 1525 | 0.75 | 100% | 13.24 | 33.69 | AGM 1, Sta. 65+20, AT CASING VENT/ 52' D/S OF C/L PIER B ST | 1543.55 | Valve, Sta. 119+80, Valve 28 | 3860.02 | 46.93 | Metal Loss Internal | 33.7815 | -118.2188 | 3.63
40002444 | GROUP | 8060.17 | 8079.85 | 11% | 0.219 | 52000 | 0.6 | 0.7 | 5:45 | 1525 | 0.75 | 100% | 13.41 | 33.52 | AGM 1, Sta. 65+20, AT CASING VENT/ 52' D/S OF C/L PIER B ST | 1543.73 | Valve, Sta. 119+80, Valve 28 | 3859.84 | 46.93 | Metal Loss Internal | 33.7815 | -118.2188 | 3.63
40002445 | GROUP | 8060.33 | 8080.01 | 17% | 0.219 | 52000 | 0.64 | 0.39 | 6:00 | 1525 | 0.75 | 100% | 13.57 | 33.36 | AGM 1, Sta. 65+20, AT CASING VENT/ 52' D/S OF C/L PIER B ST | 1543.88 | Valve, Sta. 119+80, Valve 28 | 3859.69 | 46.93 | Metal Loss Internal | 33.7815 | -118.2188 | 3.63
40002446 | GROUP | 8060.55 | 8080.23 | 18% | 0.219 | 52000 | 1.64 | 0.86 | 6:00 | 1525 | 0.75 | 100% | 13.79 | 33.14 | AGM 1, Sta. 65+20, AT CASING VENT/ 52' D/S OF C/L PIER B ST | 1544.1 | Valve, Sta. 119+80, Valve 28 | 3859.47 | 46.93 | Metal Loss Internal | 33.7815 | -118.2188 | 3.63
40002447 | GROUP | 8060.98 | 8080.66 | 36% | 0.219 | 52000 | 1.59 | 1.28 | 6:00 | 1525 | 0.75 | 100% | 14.22 | 32.71 | AGM 1, Sta. 65+20, AT CASING VENT/ 52' D/S OF C/L PIER B ST | 1544.53 | Valve, Sta. 119+80, Valve 28 | 3859.03 | 46.93 | Metal Loss Internal | 33.7815 | -118.2188 | 3.63
40002448 | GROUP | 8061.21 | 8080.89 | 26% | 0.219 | 52000 | 0.53 | 0.71 | 5:45 | 1525 | 0.75 | 100% | 14.44 | 32.48 | AGM 1, Sta. 65+20, AT CASING VENT/ 52' D/S OF C/L PIER B ST | 1544.76 | Valve, Sta. 119+80, Valve 28 | 3858.81 | 46.93 | Metal Loss Internal | 33.7815 | -118.2188 | 3.63
40002449 | GROUP | 8061.51 | 8081.2 | 18% | 0.219 | 52000 | 0.83 | 0.49 | 6:00 | 1525 | 0.75 | 100% | 14.74 | 32.18 | AGM 1, Sta. 65+20, AT CASING VENT/ 52' D/S OF C/L PIER B ST | 1545.06 | Valve, Sta. 119+80, Valve 28 | 3858.51 | 46.93 | Metal Loss Internal | 33.7815 | -118.2188 | 3.63
40002450 | GROUP | 8061.69 | 8081.38 | 41% | 0.219 | 52000 | 0.66 | 0.67 | 6:00 | 1525 | 0.75 | 100% | 14.93 | 32 | AGM 1, Sta. 65+20, AT CASING VENT/ 52' D/S OF C/L PIER B ST | 1545.24 | Valve, Sta. 119+80, Valve 28 | 3858.33 | 46.93 | Metal Loss Internal | 33.7815 | -118.2188 | 3.63
40002451 | GROUP | 8061.92 | 8081.61 | 14% | 0.219 | 52000 | 2.12 | 1.38 | 6:00 | 1525 | 0.75 | 100% | 15.15 | 31.77 | AGM 1, Sta. 65+20, AT CASING VENT/ 52' D/S OF C/L PIER B ST | 1545.47 | Valve, Sta. 119+80, Valve 28 | 3858.1 | 46.93 | Metal Loss Internal | 33.7815 | -118.2188 | 3.63
40002452 | GROUP | 8062.14 | 8081.83 | 14% | 0.219 | 52000 | 0.98 | 1.29 | 6:00 | 1525 | 0.75 | 100% | 15.37 | 31.56 | AGM 1, Sta. 65+20, AT CASING VENT/ 52' D/S OF C/L PIER B ST | 1545.69 | Valve, Sta. 119+80, Valve 28 | 3857.88 | 46.93 | Metal Loss Internal | 33.7815 | -118.2188 | 3.63
40002453 | GROUP | 8062.41 | 8082.1 | 28% | 0.219 | 52000 | 1.48 | 0.6 | 5:45 | 1525 | 0.75 | 100% | 15.64 | 31.28 | AGM 1, Sta. 65+20, AT CASING VENT/ 52' D/S OF C/L PIER B ST | 1545.96 | Valve, Sta. 119+80, Valve 28 | 3857.61 | 46.93 | Metal Loss Internal | 33.7815 | -118.2188 | 3.63
40002454 | GROUP | 8062.65 | 8082.35 | 12% | 0.219 | 52000 | 0.65 | 1.19 | 6:00 | 1525 | 0.75 | 100% | 15.88 | 31.04 | AGM 1, Sta. 65+20, AT CASING VENT/ 52' D/S OF C/L PIER B ST | 1546.2 | Valve, Sta. 119+80, Valve 28 | 3857.37 | 46.93 | Metal Loss Internal | 33.7815 | -118.2188 | 3.63
40002455 | GROUP | 8062.83 | 8082.54 | 21% | 0.219 | 52000 | 0.86 | 0.95 | 6:00 | 1525 | 0.75 | 100% | 16.07 | 30.86 | AGM 1, Sta. 65+20, AT CASING VENT/ 52' D/S OF C/L PIER B ST | 1546.39 | Valve, Sta. 119+80, Valve 28 | 3857.18 | 46.93 | Metal Loss Internal | 33.7815 | -118.2188 | 3.63
40002456 | GROUP | 8063.05 | 8082.75 | 11% | 0.219 | 52000 | 0.46 | 0.36 | 5:45 | 1525 | 0.75 | 100% | 16.28 | 30.64 | AGM 1, Sta. 65+20, AT CASING VENT/ 52' D/S OF C/L PIER B ST | 1546.6 | Valve, Sta. 119+80, Valve 28 | 3856.97 | 46.93 | Metal Loss Internal | 33.7815 | -118.2188 | 3.63
40002457 | GROUP | 8063.23 | 8082.93 | 14% | 0.219 | 52000 | 1.07 | 0.54 | 5:45 | 1525 | 0.75 | 100% | 16.46 | 30.46 | AGM 1, Sta. 65+20, AT CASING VENT/ 52' D/S OF C/L PIER B ST | 1546.78 | Valve, Sta. 119+80, Valve 28 | 3856.79 | 46.93 | Metal Loss Internal | 33.7815 | -118.2188 | 3.63
40002458 | GROUP | 8063.41 | 8083.11 | 15% | 0.219 | 52000 | 1.24 | 1.23 | 6:00 | 1525 | 0.75 | 100% | 16.64 | 30.28 | AGM 1, Sta. 65+20, AT CASING VENT/ 52' D/S OF C/L PIER B ST | 1546.96 | Valve, Sta. 119+80, Valve 28 | 3856.61 | 46.93 | Metal Loss Internal | 33.7815 | -118.2188 | 3.63
40002459 | GROUP | 8063.73 | 8083.44 | 26% | 0.219 | 52000 | 2.94 | 1.96 | 6:00 | 1525 | 0.75 | 100% | 16.97 | 29.96 | AGM 1, Sta. 65+20, AT CASING VENT/ 52' D/S OF C/L PIER B ST | 1547.28 | Valve, Sta. 119+80, Valve 28 | 3856.29 | 46.93 | Metal Loss Internal | 33.7815 | -118.2188 | 3.63
40002460 | GROUP | 8064.21 | 8083.92 | 19% | 0.219 | 52000 | 1.01 | 0.82 | 6:00 | 1525 | 0.75 | 100% | 17.44 | 29.48 | AGM 1, Sta. 65+20, AT CASING VENT/ 52' D/S OF C/L PIER B ST | 1547.76 | Valve, Sta. 119+80, Valve 28 | 3855.81 | 46.93 | Metal Loss Internal | 33.7815 | -118.2188 | 3.63
40002461 | GROUP | 8064.59 | 8084.31 | 23% | 0.219 | 52000 | 3.56 | 1.47 | 6:00 | 1525 | 0.75 | 100% | 17.83 | 29.1 | AGM 1, Sta. 65+20, AT CASING VENT/ 52' D/S OF C/L PIER B ST | 1548.15 | Valve, Sta. 119+80, Valve 28 | 3855.42 | 46.93 | Metal Loss Internal | 33.7815 | -118.2188 | 3.63
40002462 | GROUP | 8065.23 | 8084.96 | 27% | 0.219 | 52000 | 0.77 | 0.51 | 6:00 | 1525 | 0.75 | 100% | 18.47 | 28.46 | AGM 1, Sta. 65+20, AT CASING VENT/ 52' D/S OF C/L PIER B ST | 1548.78 | Valve, Sta. 119+80, Valve 28 | 3854.78 | 46.93 | Metal Loss Internal | 33.7815 | -118.2188 | 3.63
40002463 | GROUP | 8065.48 | 8085.21 | 22% | 0.219 | 52000 | 2.9 | 2.6 | 1:30 | 1525 | 0.75 | 100% | 18.72 | 28.21 | AGM 1, Sta. 65+20, AT CASING VENT/ 52' D/S OF C/L PIER B ST | 1549.03 | Valve, Sta. 119+80, Valve 28 | 3854.53 | 46.93 | Metal Loss External | 33.7815 | -118.2188 | 3.63
40002464 | GROUP | 8065.57 | 8085.3 | 12% | 0.219 | 52000 | 1.49 | 1.06 | 6:00 | 1525 | 0.75 | 100% | 18.81 | 28.12 | AGM 1, Sta. 65+20, AT CASING VENT/ 52' D/S OF C/L PIER B ST | 1549.12 | Valve, Sta. 119+80, Valve 28 | 3854.44 | 46.93 | Metal Loss Internal | 33.7815 | -118.2188 | 3.63
40002465 | GROUP | 8066.16 | 8085.89 | 15% | 0.219 | 52000 | 0.57 | 0.67 | 1:45 | 1525 | 0.75 | 100% | 19.39 | 27.54 | AGM 1, Sta. 65+20, AT CASING VENT/ 52' D/S OF C/L PIER B ST | 1549.71 | Valve, Sta. 119+80, Valve 28 | 3853.86 | 46.93 | Metal Loss External | 33.7815 | -118.2188 | 3.63
40002466 | GROUP | 8066.52 | 8086.25 | 21% | 0.219 | 52000 | 1.71 | 0.83 | 2:00 | 1525 | 0.75 | 100% | 19.75 | 27.18 | AGM 1, Sta. 65+20, AT CASING VENT/ 52' D/S OF C/L PIER B ST | 1550.07 | Valve, Sta. 119+80, Valve 28 | 3853.5 | 46.93 | Metal Loss External | 33.7815 | -118.2188 | 3.63
40002467 | GROUP | 8066.73 | 8086.48 | 11% | 0.219 | 52000 | 0.82 | 1.19 | 1:30 | 1525 | 0.75 | 100% | 19.97 | 26.96 | AGM 1, Sta. 65+20, AT CASING VENT/ 52' D/S OF C/L PIER B ST | 1550.29 | Valve, Sta. 119+80, Valve 28 | 3853.28 | 46.93 | Metal Loss External | 33.7815 | -118.2188 | 3.63
40002468 | GROUP | 8067.14 | 8086.88 | 18% | 0.219 | 52000 | 1.26 | 0.85 | 6:00 | 1525 | 0.75 | 100% | 20.37 | 26.55 | AGM 1, Sta. 65+20, AT CASING VENT/ 52' D/S OF C/L PIER B ST | 1550.69 | Valve, Sta. 119+80, Valve 28 | 3852.88 | 46.93 | Metal Loss Internal | 33.7815 | -118.2188 | 3.63
40002469 | GROUP | 8067.23 | 8086.97 | 15% | 0.219 | 52000 | 0.66 | 0.47 | 1:45 | 1525 | 0.75 | 100% | 20.46 | 26.47 | AGM 1, Sta. 65+20, AT CASING VENT/ 52' D/S OF C/L PIER B ST | 1550.78 | Valve, Sta. 119+80, Valve 28 | 3852.79 | 46.93 | Metal Loss External | 33.7815 | -118.2188 | 3.63
40002470 | GROUP | 8067.65 | 8087.41 | 31% | 0.219 | 52000 | 0.71 | 0.73 | 6:00 | 1525 | 0.75 | 100% | 20.89 | 26.04 | AGM 1, Sta. 65+20, AT CASING VENT/ 52' D/S OF C/L PIER B ST | 1551.21 | Valve, Sta. 119+80, Valve 28 | 3852.36 | 46.93 | Metal Loss Internal | 33.7815 | -118.2188 | 3.63
40002471 | GROUP | 8067.89 | 8087.64 | 18% | 0.219 | 52000 | 0.49 | 0.33 | 6:00 | 1525 | 0.75 | 100% | 21.13 | 25.8 | AGM 1, Sta. 65+20, AT CASING VENT/ 52' D/S OF C/L PIER B ST | 1551.44 | Valve, Sta. 119+80, Valve 28 | 3852.13 | 46.93 | Metal Loss Internal | 33.7815 | -118.2188 | 3.63
40002472 | GROUP | 8068.37 | 8088.13 | 23% | 0.219 | 52000 | 0.5 | 0.46 | 6:00 | 1525 | 0.75 | 100% | 21.61 | 25.32 | AGM 1, Sta. 65+20, AT CASING VENT/ 52' D/S OF C/L PIER B ST | 1551.92 | Valve, Sta. 119+80, Valve 28 | 3851.65 | 46.93 | Metal Loss Internal | 33.7815 | -118.2188 | 3.63
40002473 | GROUP | 8069.13 | 8088.89 | 32% | 0.219 | 52000 | 0.69 | 1.16 | 6:00 | 1525 | 0.75 | 100% | 22.36 | 24.56 | AGM 1, Sta. 65+20, AT CASING VENT/ 52' D/S OF C/L PIER B ST | 1552.68 | Valve, Sta. 119+80, Valve 28 | 3850.89 | 46.93 | Metal Loss Internal | 33.7815 | -118.2188 | 3.63
40002474 | GROUP | 8069.61 | 8089.38 | 23% | 0.219 | 52000 | 0.79 | 1.08 | 6:00 | 1525 | 0.75 | 100% | 22.84 | 24.08 | AGM 1, Sta. 65+20, AT CASING VENT/ 52' D/S OF C/L PIER B ST | 1553.16 | Valve, Sta. 119+80, Valve 28 | 3850.41 | 46.93 | Metal Loss Internal | 33.7815 | -118.2188 | 3.63
40002475 | GROUP | 8069.83 | 8089.61 | 33% | 0.219 | 52000 | 0.65 | 0.71 | 6:00 | 1525 | 0.75 | 100% | 23.07 | 23.86 | AGM 1, Sta. 65+20, AT CASING VENT/ 52' D/S OF C/L PIER B ST | 1553.39 | Valve, Sta. 119+80, Valve 28 | 3850.18 | 46.93 | Metal Loss Internal | 33.7815 | -118.2188 | 3.63
40002476 | GROUP | 8070.06 | 8089.84 | 23% | 0.219 | 52000 | 0.54 | 0.51 | 6:00 | 1525 | 0.75 | 100% | 23.29 | 23.63 | AGM 1, Sta. 65+20, AT CASING VENT/ 52' D/S OF C/L PIER B ST | 1553.61 | Valve, Sta. 119+80, Valve 28 | 3849.96 | 46.93 | Metal Loss Internal | 33.7815 | -118.2188 | 3.63
40002477 | GROUP | 8070.34 | 8090.12 | 10% | 0.219 | 52000 | 0.28 | 0.33 | 6:00 | 1525 | 0.75 | 100% | 23.57 | 23.35 | AGM 1, Sta. 65+20, AT CASING VENT/ 52' D/S OF C/L PIER B ST | 1553.89 | Valve, Sta. 119+80, Valve 28 | 3849.68 | 46.93 | Metal Loss Internal | 33.7815 | -118.2188 | 3.64
40002478 | GROUP | 8070.53 | 8090.31 | 26% | 0.219 | 52000 | 0.5 | 1.08 | 6:00 | 1525 | 0.75 | 100% | 23.77 | 23.16 | AGM 1, Sta. 65+20, AT CASING VENT/ 52' D/S OF C/L PIER B ST | 1554.08 | Valve, Sta. 119+80, Valve 28 | 3849.49 | 46.93 | Metal Loss Internal | 33.7815 | -118.2188 | 3.64
40002479 | GROUP | 8070.71 | 8090.5 | 18% | 0.219 | 52000 | 0.74 | 0.58 | 6:00 | 1525 | 0.75 | 100% | 23.95 | 22.98 | AGM 1, Sta. 65+20, AT CASING VENT/ 52' D/S OF C/L PIER B ST | 1554.26 | Valve, Sta. 119+80, Valve 28 | 3849.3 | 46.93 | Metal Loss Internal | 33.7815 | -118.2188 | 3.64
40002480 | GROUP | 8071.03 | 8090.81 | 25% | 0.219 | 52000 | 2.48 | 0.96 | 6:00 | 1525 | 0.75 | 100% | 24.26 | 22.66 | AGM 1, Sta. 65+20, AT CASING VENT/ 52' D/S OF C/L PIER B ST | 1554.58 | Valve, Sta. 119+80, Valve 28 | 3848.99 | 46.93 | Metal Loss Internal | 33.7815 | -118.2188 | 3.64
40002481 | GROUP | 8075.48 | 8095.32 | 19% | 0.219 | 52000 | 1.01 | 0.97 | 6:00 | 1525 | 0.75 | 100% | 28.72 | 18.21 | AGM 1, Sta. 65+20, AT CASING VENT/ 52' D/S OF C/L PIER B ST | 1559.03 | Valve, Sta. 119+80, Valve 28 | 3844.53 | 46.93 | Metal Loss Internal | 33.7815 | -118.2188 | 3.65
40002482 | GROUP | 8075.77 | 8095.6 | 31% | 0.219 | 52000 | 0.54 | 0.52 | 6:00 | 1525 | 0.75 | 100% | 29 | 17.92 | AGM 1, Sta. 65+20, AT CASING VENT/ 52' D/S OF C/L PIER B ST | 1559.32 | Valve, Sta. 119+80, Valve 28 | 3844.25 | 46.93 | Metal Loss Internal | 33.7815 | -118.2188 | 3.65
40002483 | GROUP | 8076.18 | 8096.02 | 22% | 0.219 | 52000 | 0.85 | 1.1 | 6:00 | 1525 | 0.75 | 100% | 29.42 | 17.51 | AGM 1, Sta. 65+20, AT CASING VENT/ 52' D/S OF C/L PIER B ST | 1559.73 | Valve, Sta. 119+80, Valve 28 | 3843.84 | 46.93 | Metal Loss Internal | 33.7815 | -118.2188 | 3.65
40002484 | GROUP | 8076.57 | 8096.41 | 29% | 0.219 | 52000 | 0.79 | 0.74 | 6:00 | 1525 | 0.75 | 100% | 29.8 | 17.12 | AGM 1, Sta. 65+20, AT CASING VENT/ 52' D/S OF C/L PIER B ST | 1560.12 | Valve, Sta. 119+80, Valve 28 | 3843.45 | 46.93 | Metal Loss Internal | 33.7815 | -118.2188 | 3.65
40002485 | GROUP | 8076.74 | 8096.59 | 19% | 0.219 | 52000 | 0.52 | 0.43 | 6:00 | 1525 | 0.75 | 100% | 29.98 | 16.95 | AGM 1, Sta. 65+20, AT CASING VENT/ 52' D/S OF C/L PIER B ST | 1560.3 | Valve, Sta. 119+80, Valve 28 | 3843.27 | 46.93 | Metal Loss Internal | 33.7815 | -118.2188 | 3.65
40002486 | GROUP | 8077.05 | 8096.9 | 33% | 0.219 | 52000 | 0.51 | 0.48 | 6:00 | 1525 | 0.75 | 100% | 30.28 | 16.64 | AGM 1, Sta. 65+20, AT CASING VENT/ 52' D/S OF C/L PIER B ST | 1560.6 | Valve, Sta. 119+80, Valve 28 | 3842.97 | 46.93 | Metal Loss Internal | 33.7815 | -118.2188 | 3.65
40002487 | GROUP | 8077.61 | 8097.47 | 12% | 0.219 | 52000 | 0.68 | 0.98 | 2:45 | 1525 | 0.75 | 100% | 30.85 | 16.08 | AGM 1, Sta. 65+20, AT CASING VENT/ 52' D/S OF C/L PIER B ST | 1561.17 | Valve, Sta. 119+80, Valve 28 | 3842.4 | 46.93 | Metal Loss External | 33.7815 | -118.2188 | 3.65
40002488 | GROUP | 8077.72 | 8097.57 | 27% | 0.219 | 52000 | 0.81 | 0.58 | 6:00 | 1525 | 0.75 | 100% | 30.95 | 15.97 | AGM 1, Sta. 65+20, AT CASING VENT/ 52' D/S OF C/L PIER B ST | 1561.27 | Valve, Sta. 119+80, Valve 28 | 3842.3 | 46.93 | Metal Loss Internal | 33.7815 | -118.2188 | 3.65
40002489 | GROUP | 8077.99 | 8097.84 | 27% | 0.219 | 52000 | 0.65 | 0.51 | 6:00 | 1525 | 0.75 | 100% | 31.22 | 15.7 | AGM 1, Sta. 65+20, AT CASING VENT/ 52' D/S OF C/L PIER B ST | 1561.54 | Valve, Sta. 119+80, Valve 28 | 3842.03 | 46.93 | Metal Loss Internal | 33.7815 | -118.2188 | 3.65
40002490 | GROUP | 8078.23 | 8098.09 | 11% | 0.219 | 52000 | 0.75 | 0.99 | 4:00 | 1525 | 0.75 | 100% | 31.47 | 15.46 | AGM 1, Sta. 65+20, AT CASING VENT/ 52' D/S OF C/L PIER B ST | 1561.78 | Valve, Sta. 119+80, Valve 28 | 3841.79 | 46.93 | Metal Loss External | 33.7815 | -118.2188 | 3.65
40002491 | GROUP | 8078.37 | 8098.24 | 17% | 0.219 | 52000 | 0.43 | 0.5 | 6:00 | 1525 | 0.75 | 100% | 31.61 | 15.32 | AGM 1, Sta. 65+20, AT CASING VENT/ 52' D/S OF C/L PIER B ST | 1561.92 | Valve, Sta. 119+80, Valve 28 | 3841.65 | 46.93 | Metal Loss Internal | 33.7815 | -118.2188 | 3.65
40002492 | GROUP | 8078.79 | 8098.66 | 14% | 0.219 | 52000 | 0.6 | 0.4 | 2:00 | 1525 | 0.75 | 100% | 32.03 | 14.9 | AGM 1, Sta. 65+20, AT CASING VENT/ 52' D/S OF C/L PIER B ST | 1562.34 | Valve, Sta. 119+80, Valve 28 | 3841.23 | 46.93 | Metal Loss External | 33.7815 | -118.2188 | 3.65
40002493 | GROUP | 8078.99 | 8098.86 | 24% | 0.219 | 52000 | 0.53 | 0.46 | 6:15 | 1525 | 0.75 | 100% | 32.23 | 14.7 | AGM 1, Sta. 65+20, AT CASING VENT/ 52' D/S OF C/L PIER B ST | 1562.54 | Valve, Sta. 119+80, Valve 28 | 3841.02 | 46.93 | Metal Loss Internal | 33.7815 | -118.2188 | 3.66
40002494 | GROUP | 8079.02 | 8098.89 | 16% | 0.219 | 52000 | 1.09 | 1.09 | 2:15 | 1525 | 0.75 | 100% | 32.25 | 14.67 | AGM 1, Sta. 65+20, AT CASING VENT/ 52' D/S OF C/L PIER B ST | 1562.57 | Valve, Sta. 119+80, Valve 28 | 3841 | 46.93 | Metal Loss External | 33.7815 | -118.2188 | 3.66
40002495 | GROUP | 8080.5 | 8100.38 | 15% | 0.219 | 52000 | 0.46 | 0.72 | 3:30 | 1525 | 0.75 | 100% | 33.73 | 13.19 | AGM 1, Sta. 65+20, AT CASING VENT/ 52' D/S OF C/L PIER B ST | 1564.05 | Valve, Sta. 119+80, Valve 28 | 3839.52 | 46.93 | Metal Loss External | 33.7815 | -118.2188 | 3.66
40002496 | GROUP | 8080.62 | 8100.51 | 23% | 0.219 | 52000 | 1.14 | 1.02 | 6:00 | 1525 | 0.75 | 100% | 33.86 | 13.07 | AGM 1, Sta. 65+20, AT CASING VENT/ 52' D/S OF C/L PIER B ST | 1564.18 | Valve, Sta. 119+80, Valve 28 | 3839.39 | 46.93 | Metal Loss Internal | 33.7815 | -118.2188 | 3.66
40002497 | GROUP | 8080.93 | 8100.82 | 25% | 0.219 | 52000 | 0.85 | 0.97 | 6:00 | 1525 | 0.75 | 100% | 34.16 | 12.76 | AGM 1, Sta. 65+20, AT CASING VENT/ 52' D/S OF C/L PIER B ST | 1564.48 | Valve, Sta. 119+80, Valve 28 | 3839.09 | 46.93 | Metal Loss Internal | 33.7815 | -118.2188 | 3.66
40002498 | GROUP | 8080.95 | 8100.84 | 15% | 0.219 | 52000 | 0.7 | 0.75 | 11:45 | 1525 | 0.75 | 100% | 34.19 | 12.74 | AGM 1, Sta. 65+20, AT CASING VENT/ 52' D/S OF C/L PIER B ST | 1564.5 | Valve, Sta. 119+80, Valve 28 | 3839.07 | 46.93 | Metal Loss External | 33.7815 | -118.2188 | 3.66
40002499 | GROUP | 8080.98 | 8100.87 | 11% | 0.219 | 52000 | 0.6 | 0.8 | 2:45 | 1525 | 0.75 | 100% | 34.21 | 12.71 | AGM 1, Sta. 65+20, AT CASING VENT/ 52' D/S OF C/L PIER B ST | 1564.53 | Valve, Sta. 119+80, Valve 28 | 3839.04 | 46.93 | Metal Loss External | 33.7815 | -118.2188 | 3.66
40002500 | GROUP | 8081.18 | 8101.07 | 27% | 0.219 | 52000 | 2.3 | 1.04 | 6:00 | 1525 | 0.75 | 100% | 34.42 | 12.51 | AGM 1, Sta. 65+20, AT CASING VENT/ 52' D/S OF C/L PIER B ST | 1564.73 | Valve, Sta. 119+80, Valve 28 | 3838.84 | 46.93 | Metal Loss Internal | 33.7815 | -118.2188 | 3.66
40002501 | GROUP | 8081.42 | 8101.31 | 11% | 0.219 | 52000 | 1.04 | 1.36 | 11:15 | 1525 | 0.75 | 100% | 34.65 | 12.28 | AGM 1, Sta. 65+20, AT CASING VENT/ 52' D/S OF C/L PIER B ST | 1564.97 | Valve, Sta. 119+80, Valve 28 | 3838.6 | 46.93 | Metal Loss External | 33.7815 | -118.2188 | 3.66
40002502 | GROUP | 8081.6 | 8101.5 | 28% | 0.219 | 52000 | 0.73 | 0.8 | 6:00 | 1525 | 0.75 | 100% | 34.83 | 12.09 | AGM 1, Sta. 65+20, AT CASING VENT/ 52' D/S OF C/L PIER B ST | 1565.15 | Valve, Sta. 119+80, Valve 28 | 3838.42 | 46.93 | Metal Loss Internal | 33.7815 | -118.2188 | 3.66
40002503 | GROUP | 8081.89 | 8101.79 | 20% | 0.219 | 52000 | 0.62 | 0.51 | 6:00 | 1525 | 0.75 | 100% | 35.13 | 11.8 | AGM 1, Sta. 65+20, AT CASING VENT/ 52' D/S OF C/L PIER B ST | 1565.44 | Valve, Sta. 119+80, Valve 28 | 3838.13 | 46.93 | Metal Loss Internal | 33.7815 | -118.2188 | 3.66
40002504 | GROUP | 8082.05 | 8101.96 | 11% | 0.219 | 52000 | 0.8 | 1.2 | 3:45 | 1525 | 0.75 | 100% | 35.29 | 11.64 | AGM 1, Sta. 65+20, AT CASING VENT/ 52' D/S OF C/L PIER B ST | 1565.61 | Valve, Sta. 119+80, Valve 28 | 3837.96 | 46.93 | Metal Loss External | 33.7815 | -118.2188 | 3.66
40002505 | GROUP | 8082.1 | 8102 | 20% | 0.219 | 52000 | 0.68 | 0.91 | 6:00 | 1525 | 0.75 | 100% | 35.33 | 11.59 | AGM 1, Sta. 65+20, AT CASING VENT/ 52' D/S OF C/L PIER B ST | 1565.65 | Valve, Sta. 119+80, Valve 28 | 3837.92 | 46.93 | Metal Loss Internal | 33.7815 | -118.2188 | 3.66
40002506 | GROUP | 8082.14 | 8102.04 | 12% | 0.219 | 52000 | 0.72 | 0.55 | 2:45 | 1525 | 0.75 | 100% | 35.37 | 11.55 | AGM 1, Sta. 65+20, AT CASING VENT/ 52' D/S OF C/L PIER B ST | 1565.69 | Valve, Sta. 119+80, Valve 28 | 3837.88 | 46.93 | Metal Loss External | 33.7815 | -118.2188 | 3.67
40002508 | GROUP | 8082.34 | 8102.24 | 13% | 0.219 | 52000 | 0.5 | 0.47 | 4:00 | 1525 | 0.75 | 100% | 35.57 | 11.35 | AGM 1, Sta. 65+20, AT CASING VENT/ 52' D/S OF C/L PIER B ST | 1565.89 | Valve, Sta. 119+80, Valve 28 | 3837.68 | 46.93 | Metal Loss External | 33.7815 | -118.2188 | 3.67
40002507 | GROUP | 8082.35 | 8102.25 | 20% | 0.219 | 52000 | 0.76 | 1 | 6:00 | 1525 | 0.75 | 100% | 35.58 | 11.34 | AGM 1, Sta. 65+20, AT CASING VENT/ 52' D/S OF C/L PIER B ST | 1565.9 | Valve, Sta. 119+80, Valve 28 | 3837.67 | 46.93 | Metal Loss Internal | 33.7815 | -118.2188 | 3.67
40002509 | GROUP | 8082.52 | 8102.43 | 15% | 0.219 | 52000 | 0.78 | 1.46 | 3:45 | 1525 | 0.75 | 100% | 35.76 | 11.17 | AGM 1, Sta. 65+20, AT CASING VENT/ 52' D/S OF C/L PIER B ST | 1566.08 | Valve, Sta. 119+80, Valve 28 | 3837.49 | 46.93 | Metal Loss External | 33.7815 | -118.2188 | 3.67
40002510 | GROUP | 8082.67 | 8102.58 | 13% | 0.219 | 52000 | 0.41 | 0.35 | 4:30 | 1525 | 0.75 | 100% | 35.91 | 11.02 | AGM 1, Sta. 65+20, AT CASING VENT/ 52' D/S OF C/L PIER B ST | 1566.22 | Valve, Sta. 119+80, Valve 28 | 3837.35 | 46.93 | Metal Loss External | 33.7815 | -118.2188 | 3.67
40002511 | GROUP | 8082.88 | 8102.79 | 28% | 0.219 | 52000 | 1.95 | 2.11 | 4:00 | 1525 | 0.75 | 100% | 36.11 | 10.81 | AGM 1, Sta. 65+20, AT CASING VENT/ 52' D/S OF C/L PIER B ST | 1566.43 | Valve, Sta. 119+80, Valve 28 | 3837.14 | 46.93 | Metal Loss External | 33.7815 | -118.2188 | 3.67
40002512 | GROUP | 8082.92 | 8102.83 | 28% | 0.219 | 52000 | 2.84 | 1 | 6:00 | 1525 | 0.75 | 100% | 36.15 | 10.77 | AGM 1, Sta. 65+20, AT CASING VENT/ 52' D/S OF C/L PIER B ST | 1566.47 | Valve, Sta. 119+80, Valve 28 | 3837.1 | 46.93 | Metal Loss Internal | 33.7815 | -118.2188 | 3.67
40002513 | GROUP | 8083.25 | 8103.17 | 20% | 0.219 | 52000 | 1.25 | 1.25 | 6:00 | 1525 | 0.75 | 100% | 36.49 | 10.44 | AGM 1, Sta. 65+20, AT CASING VENT/ 52' D/S OF C/L PIER B ST | 1566.8 | Valve, Sta. 119+80, Valve 28 | 3836.76 | 46.93 | Metal Loss Internal | 33.7815 | -118.2188 | 3.67
40002514 | GROUP | 8083.44 | 8103.36 | 12% | 0.219 | 52000 | 0.53 | 0.52 | 1:15 | 1525 | 0.75 | 100% | 36.68 | 10.25 | AGM 1, Sta. 65+20, AT CASING VENT/ 52' D/S OF C/L PIER B ST | 1567 | Valve, Sta. 119+80, Valve 28 | 3836.57 | 46.93 | Metal Loss External | 33.7815 | -118.2188 | 3.67
40002515 | GROUP | 8083.46 | 8103.37 | 26% | 0.219 | 52000 | 0.69 | 0.71 | 5:45 | 1525 | 0.75 | 100% | 36.69 | 10.24 | AGM 1, Sta. 65+20, AT CASING VENT/ 52' D/S OF C/L PIER B ST | 1567.01 | Valve, Sta. 119+80, Valve 28 | 3836.56 | 46.93 | Metal Loss Internal | 33.7815 | -118.2188 | 3.67
40002516 | GROUP | 8083.52 | 8103.44 | 12% | 0.219 | 52000 | 0.62 | 1.51 | 3:00 | 1525 | 0.75 | 100% | 36.76 | 10.17 | AGM 1, Sta. 65+20, AT CASING VENT/ 52' D/S OF C/L PIER B ST | 1567.07 | Valve, Sta. 119+80, Valve 28 | 3836.5 | 46.93 | Metal Loss External | 33.7815 | -118.2188 | 3.67
40002517 | GROUP | 8083.71 | 8103.63 | 24% | 0.219 | 52000 | 2.41 | 1.12 | 6:00 | 1525 | 0.75 | 100% | 36.94 | 9.98 | AGM 1, Sta. 65+20, AT CASING VENT/ 52' D/S OF C/L PIER B ST | 1567.26 | Valve, Sta. 119+80, Valve 28 | 3836.31 | 46.93 | Metal Loss Internal | 33.7815 | -118.2188 | 3.67
40002518 | GROUP | 8083.88 | 8103.8 | 15% | 0.219 | 52000 | 1.5 | 0.73 | 2:45 | 1525 | 0.75 | 100% | 37.12 | 9.81 | AGM 1, Sta. 65+20, AT CASING VENT/ 52' D/S OF C/L PIER B ST | 1567.44 | Valve, Sta. 119+80, Valve 28 | 3836.13 | 46.93 | Metal Loss External | 33.7815 | -118.2188 | 3.67
40002519 | GROUP | 8084.12 | 8104.04 | 19% | 0.219 | 52000 | 1.67 | 0.49 | 6:00 | 1525 | 0.75 | 100% | 37.35 | 9.57 | AGM 1, Sta. 65+20, AT CASING VENT/ 52' D/S OF C/L PIER B ST | 1567.67 | Valve, Sta. 119+80, Valve 28 | 3835.9 | 46.93 | Metal Loss Internal | 33.7815 | -118.2188 | 3.67
40002520 | GROUP | 8084.18 | 8104.11 | 10% | 0.219 | 52000 | 0.63 | 0.58 | 3:15 | 1525 | 0.75 | 100% | 37.42 | 9.51 | AGM 1, Sta. 65+20, AT CASING VENT/ 52' D/S OF C/L PIER B ST | 1567.73 | Valve, Sta. 119+80, Valve 28 | 3835.84 | 46.93 | Metal Loss External | 33.7815 | -118.2188 | 3.67
40002521 | GROUP | 8084.54 | 8104.47 | 15% | 0.219 | 52000 | 0.77 | 0.58 | 6:00 | 1525 | 0.75 | 100% | 37.78 | 9.15 | AGM 1, Sta. 65+20, AT CASING VENT/ 52' D/S OF C/L PIER B ST | 1568.09 | Valve, Sta. 119+80, Valve 28 | 3835.47 | 46.93 | Metal Loss Internal | 33.7815 | -118.2188 | 3.67
40002522 | GROUP | 8084.75 | 8104.68 | 16% | 0.219 | 52000 | 1.68 | 0.71 | 6:00 | 1525 | 0.75 | 100% | 37.99 | 8.94 | AGM 1, Sta. 65+20, AT CASING VENT/ 52' D/S OF C/L PIER B ST | 1568.31 | Valve, Sta. 119+80, Valve 28 | 3835.26 | 46.93 | Metal Loss Internal | 33.7815 | -118.2188 | 3.67
40002523 | GROUP | 8084.96 | 8104.89 | 16% | 0.219 | 52000 | 0.65 | 0.49 | 5:45 | 1525 | 0.75 | 100% | 38.19 | 8.73 | AGM 1, Sta. 65+20, AT CASING VENT/ 52' D/S OF C/L PIER B ST | 1568.51 | Valve, Sta. 119+80, Valve 28 | 3835.06 | 46.93 | Metal Loss Internal | 33.7815 | -118.2188 | 3.67
40002524 | GROUP | 8084.98 | 8104.91 | 11% | 0.219 | 52000 | 0.56 | 0.59 | 3:30 | 1525 | 0.75 | 100% | 38.22 | 8.71 | AGM 1, Sta. 65+20, AT CASING VENT/ 52' D/S OF C/L PIER B ST | 1568.53 | Valve, Sta. 119+80, Valve 28 | 3835.04 | 46.93 | Metal Loss External | 33.7815 | -118.2188 | 3.67
40002525 | GROUP | 8085.32 | 8105.25 | 37% | 0.219 | 52000 | 3.04 | 0.95 | 6:00 | 1498 | 0.77 | 100% | 38.55 | 8.37 | AGM 1, Sta. 65+20, AT CASING VENT/ 52' D/S OF C/L PIER B ST | 1568.87 | Valve, Sta. 119+80, Valve 28 | 3834.7 | 46.93 | Metal Loss Internal | 33.7815 | -118.2188 | 3.67
40002526 | GROUP | 8085.55 | 8105.49 | 12% | 0.219 | 52000 | 0.93 | 1.09 | 11:45 | 1525 | 0.75 | 100% | 38.79 | 8.14 | AGM 1, Sta. 65+20, AT CASING VENT/ 52' D/S OF C/L PIER B ST | 1569.11 | Valve, Sta. 119+80, Valve 28 | 3834.46 | 46.93 | Metal Loss External | 33.7815 | -118.2188 | 3.67
40002527 | GROUP | 8085.61 | 8105.54 | 15% | 0.219 | 52000 | 0.33 | 0.82 | 6:00 | 1525 | 0.75 | 100% | 38.84 | 8.08 | AGM 1, Sta. 65+20, AT CASING VENT/ 52' D/S OF C/L PIER B ST | 1569.16 | Valve, Sta. 119+80, Valve 28 | 3834.41 | 46.93 | Metal Loss Internal | 33.7815 | -118.2188 | 3.67
40002528 | GROUP | 8085.82 | 8105.77 | 12% | 0.219 | 52000 | 1.24 | 0.91 | 6:00 | 1525 | 0.75 | 100% | 39.06 | 7.87 | AGM 1, Sta. 65+20, AT CASING VENT/ 52' D/S OF C/L PIER B ST | 1569.38 | Valve, Sta. 119+80, Valve 28 | 3834.19 | 46.93 | Metal Loss Internal | 33.7815 | -118.2188 | 3.67
40002529 | GROUP | 8086.04 | 8105.98 | 10% | 0.219 | 52000 | 0.68 | 2.04 | 12:30 | 1525 | 0.75 | 100% | 39.27 | 7.65 | AGM 1, Sta. 65+20, AT CASING VENT/ 52' D/S OF C/L PIER B ST | 1569.59 | Valve, Sta. 119+80, Valve 28 | 3833.98 | 46.93 | Metal Loss External | 33.7815 | -118.2188 | 3.67
40002530 | GROUP | 8086.45 | 8106.4 | 18% | 0.219 | 52000 | 0.68 | 0.59 | 6:00 | 1525 | 0.75 | 100% | 39.69 | 7.24 | AGM 1, Sta. 65+20, AT CASING VENT/ 52' D/S OF C/L PIER B ST | 1570 | Valve, Sta. 119+80, Valve 28 | 3833.57 | 46.93 | Metal Loss Internal | 33.7815 | -118.2188 | 3.68
40002531 | GROUP | 8086.62 | 8106.56 | 11% | 0.219 | 52000 | 0.65 | 0.33 | 6:00 | 1525 | 0.75 | 100% | 39.85 | 7.08 | AGM 1, Sta. 65+20, AT CASING VENT/ 52' D/S OF C/L PIER B ST | 1570.17 | Valve, Sta. 119+80, Valve 28 | 3833.4 | 46.93 | Metal Loss Internal | 33.7815 | -118.2188 | 3.68
40002532 | GROUP | 8086.82 | 8106.77 | 10% | 0.219 | 52000 | 0.43 | 0.51 | 6:00 | 1525 | 0.75 | 100% | 40.05 | 6.87 | AGM 1, Sta. 65+20, AT CASING VENT/ 52' D/S OF C/L PIER B ST | 1570.37 | Valve, Sta. 119+80, Valve 28 | 3833.2 | 46.93 | Metal Loss Internal | 33.7815 | -118.2189 | 3.68
40002533 | GROUP | 8087.28 | 8107.23 | 12% | 0.219 | 52000 | 1.16 | 0.92 | 6:00 | 1525 | 0.75 | 100% | 40.51 | 6.42 | AGM 1, Sta. 65+20, AT CASING VENT/ 52' D/S OF C/L PIER B ST | 1570.83 | Valve, Sta. 119+80, Valve 28 | 3832.74 | 46.93 | Metal Loss Internal | 33.7815 | -118.2189 | 3.68
40002534 | GROUP | 8087.31 | 8107.27 | 13% | 0.219 | 52000 | 1.21 | 0.98 | 12:15 | 1525 | 0.75 | 100% | 40.55 | 6.38 | AGM 1, Sta. 65+20, AT CASING VENT/ 52' D/S OF C/L PIER B ST | 1570.87 | Valve, Sta. 119+80, Valve 28 | 3832.7 | 46.93 | Metal Loss External | 33.7815 | -118.2189 | 3.68
40002535 | GROUP | 8087.71 | 8107.67 | 23% | 0.219 | 52000 | 0.79 | 0.74 | 6:00 | 1525 | 0.75 | 100% | 40.95 | 5.98 | AGM 1, Sta. 65+20, AT CASING VENT/ 52' D/S OF C/L PIER B ST | 1571.26 | Valve, Sta. 119+80, Valve 28 | 3832.31 | 46.93 | Metal Loss Internal | 33.7815 | -118.2189 | 3.68
40002536 | GROUP | 8087.96 | 8107.92 | 19% | 0.219 | 52000 | 1.42 | 0.69 | 6:00 | 1525 | 0.75 | 100% | 41.19 | 5.73 | AGM 1, Sta. 65+20, AT CASING VENT/ 52' D/S OF C/L PIER B ST | 1571.51 | Valve, Sta. 119+80, Valve 28 | 3832.06 | 46.93 | Metal Loss Internal | 33.7815 | -118.2189 | 3.68
40002537 | GROUP | 8088.31 | 8108.28 | 23% | 0.219 | 52000 | 3.09 | 0.75 | 6:00 | 1525 | 0.75 | 100% | 41.54 | 5.38 | AGM 1, Sta. 65+20, AT CASING VENT/ 52' D/S OF C/L PIER B ST | 1571.86 | Valve, Sta. 119+80, Valve 28 | 3831.71 | 46.93 | Metal Loss Internal | 33.7815 | -118.2189 | 3.68
40002538 | GROUP | 8088.71 | 8108.68 | 11% | 0.219 | 52000 | 0.72 | 1.05 | 6:00 | 1525 | 0.75 | 100% | 41.95 | 4.98 | AGM 1, Sta. 65+20, AT CASING VENT/ 52' D/S OF C/L PIER B ST | 1572.26 | Valve, Sta. 119+80, Valve 28 | 3831.3 | 46.93 | Metal Loss Internal | 33.7815 | -118.2189 | 3.68
40002539 | GROUP | 8089.03 | 8109.01 | 23% | 0.219 | 52000 | 2.49 | 1.16 | 6:00 | 1525 | 0.75 | 100% | 42.27 | 4.66 | AGM 1, Sta. 65+20, AT CASING VENT/ 52' D/S OF C/L PIER B ST | 1572.58 | Valve, Sta. 119+80, Valve 28 | 3830.99 | 46.93 | Metal Loss Internal | 33.7815 | -118.2189 | 3.68
40002540 | GROUP | 8089.26 | 8109.24 | 14% | 0.219 | 52000 | 0.75 | 0.62 | 6:00 | 1525 | 0.75 | 100% | 42.5 | 4.43 | AGM 1, Sta. 65+20, AT CASING VENT/ 52' D/S OF C/L PIER B ST | 1572.81 | Valve, Sta. 119+80, Valve 28 | 3830.76 | 46.93 | Metal Loss Internal | 33.7815 | -118.2189 | 3.68
40002541 | GROUP | 8089.48 | 8109.46 | 25% | 0.219 | 52000 | 0.57 | 0.75 | 6:00 | 1525 | 0.75 | 100% | 42.72 | 4.21 | AGM 1, Sta. 65+20, AT CASING VENT/ 52' D/S OF C/L PIER B ST | 1573.04 | Valve, Sta. 119+80, Valve 28 | 3830.53 | 46.93 | Metal Loss Internal | 33.7815 | -118.2189 | 3.68
40002542 | GROUP | 8089.7 | 8109.68 | 16% | 0.219 | 52000 | 1.75 | 0.84 | 6:00 | 1525 | 0.75 | 100% | 42.94 | 3.99 | AGM 1, Sta. 65+20, AT CASING VENT/ 52' D/S OF C/L PIER B ST | 1573.25 | Valve, Sta. 119+80, Valve 28 | 3830.31 | 46.93 | Metal Loss Internal | 33.7815 | -118.2189 | 3.68
40002543 | GROUP | 8089.99 | 8109.98 | 26% | 0.219 | 52000 | 2.58 | 1.23 | 6:00 | 1525 | 0.75 | 100% | 43.23 | 3.7 | AGM 1, Sta. 65+20, AT CASING VENT/ 52' D/S OF C/L PIER B ST | 1573.54 | Valve, Sta. 119+80, Valve 28 | 3830.03 | 46.93 | Metal Loss Internal | 33.7815 | -118.2189 | 3.68
40002544 | GROUP | 8090.29 | 8110.28 | 14% | 0.219 | 52000 | 1.31 | 0.92 | 6:00 | 1525 | 0.75 | 100% | 43.53 | 3.4 | AGM 1, Sta. 65+20, AT CASING VENT/ 52' D/S OF C/L PIER B ST | 1573.85 | Valve, Sta. 119+80, Valve 28 | 3829.72 | 46.93 | Metal Loss Internal | 33.7815 | -118.2189 | 3.68
3140 | WELD | 8093.69 | 8113.71 | [15 empty] | 8.78 |  | 33.7815 | -118.2189 | 3.69
40002545 | GROUP | 8094.81 | 8114.85 | 10% | 0.219 | 52000 | 0.72 | 0.51 | 3:00 | 1525 | 0.75 | 100% | 1.12 | 7.66 | AGM 1, Sta. 65+20, AT CASING VENT/ 52' D/S OF C/L PIER B ST | 1578.36 | Valve, Sta. 119+80, Valve 28 | 3825.21 | 8.78 | Metal Loss External | 33.7815 | -118.2189 | 3.69
40002546 | GROUP | 8096.33 | 8116.38 | 17% | 0.219 | 52000 | 0.76 | 0.58 | 1:45 | 1525 | 0.75 | 100% | 2.64 | 6.14 | AGM 1, Sta. 65+20, AT CASING VENT/ 52' D/S OF C/L PIER B ST | 1579.88 | Valve, Sta. 119+80, Valve 28 | 3823.69 | 8.78 | Metal Loss External | 33.7815 | -118.2189 | 3.69
40002547 | GROUP | 8099.52 | 8119.61 | 15% | 0.219 | 52000 | 1.36 | 1.71 | 2:15 | 1525 | 0.75 | 100% | 5.83 | 2.94 | AGM 1, Sta. 65+20, AT CASING VENT/ 52' D/S OF C/L PIER B ST | 1583.07 | Valve, Sta. 119+80, Valve 28 | 3820.5 | 8.78 | Metal Loss External | 33.7815 | -118.2189 | 3.69
40002548 | GROUP | 8100.4 | 8120.5 | 23% | 0.219 | 52000 | 1.66 | 0.84 | 2:00 | 1525 | 0.75 | 100% | 6.71 | 2.06 | AGM 1, Sta. 65+20, AT CASING VENT/ 52' D/S OF C/L PIER B ST | 1583.95 | Valve, Sta. 119+80, Valve 28 | 3819.61 | 8.78 | Metal Loss External | 33.7815 | -118.2189 | 3.69
40002549 | GROUP | 8101.74 | 8121.85 | 20% | 0.219 | 52000 | 0.81 | 0.63 | 6:00 | 1525 | 0.75 | 100% | 8.05 | 0.73 | AGM 1, Sta. 65+20, AT CASING VENT/ 52' D/S OF C/L PIER B ST | 1585.29 | Valve, Sta. 119+80, Valve 28 | 3818.28 | 8.78 | Metal Loss External | 33.7815 | -118.2189 | 3.7
40002550 | GROUP | 8101.93 | 8122.03 | 22% | 0.219 | 52000 | 0.93 | 0.59 | 6:15 | 1525 | 0.75 | 100% | 8.23 | 0.54 | AGM 1, Sta. 65+20, AT CASING VENT/ 52' D/S OF C/L PIER B ST | 1585.48 | Valve, Sta. 119+80, Valve 28 | 3818.09 | 8.78 | Metal Loss External | 33.7815 | -118.2189 | 3.7
3150 | WELD | 8102.47 | 8122.58 | [15 empty] | 8.59 |  | 33.7815 | -118.2189 | 3.7
40002551 | GROUP | 8102.69 | 8122.8 | 13% | 0.219 | 52000 | 1.11 | 2.67 | 8:45 | 1525 | 0.75 | 100% | 0.22 | 8.37 | AGM 1, Sta. 65+20, AT CASING VENT/ 52' D/S OF C/L PIER B ST | 1586.24 | Valve, Sta. 119+80, Valve 28 | 3817.33 | 8.59 | Metal Loss External | 33.7815 | -118.2189 | 3.7
40002552 | GROUP | 8104.41 | 8124.55 | 14% | 0.219 | 52000 | 0.68 | 0.42 | 5:00 | 1525 | 0.75 | 100% | 1.95 | 6.64 | AGM 1, Sta. 65+20, AT CASING VENT/ 52' D/S OF C/L PIER B ST | 1587.96 | Valve, Sta. 119+80, Valve 28 | 3815.6 | 8.59 | Metal Loss External | 33.7816 | -118.2189 | 3.71
40002553 | GROUP | 8105.03 | 8125.18 | 18% | 0.219 | 52000 | 2.48 | 0.87 | 2:00 | 1525 | 0.75 | 100% | 2.57 | 6.02 | AGM 1, Sta. 65+20, AT CASING VENT/ 52' D/S OF C/L PIER B ST | 1588.59 | Valve, Sta. 119+80, Valve 28 | 3814.98 | 8.59 | Metal Loss External | 33.7816 | -118.2189 | 3.71
40002554 | GROUP | 8105.33 | 8125.47 | 10% | 0.219 | 52000 | 0.91 | 0.73 | 1:30 | 1525 | 0.75 | 100% | 2.86 | 5.73 | AGM 1, Sta. 65+20, AT CASING VENT/ 52' D/S OF C/L PIER B ST | 1588.88 | Valve, Sta. 119+80, Valve 28 | 3814.69 | 8.59 | Metal Loss External | 33.7816 | -118.2189 | 3.71
40002555 | GROUP | 8106.58 | 8126.73 | 12% | 0.219 | 52000 | 0.77 | 0.55 | 1:15 | 1525 | 0.75 | 100% | 4.11 | 4.48 | AGM 1, Sta. 65+20, AT CASING VENT/ 52' D/S OF C/L PIER B ST | 1590.13 | Valve, Sta. 119+80, Valve 28 | 3813.44 | 8.59 | Metal Loss External | 33.7816 | -118.2189 | 3.7
10000122 | LOCATION | 8106.73 | 8124.15 | [9 empty] | 4.27 | 4.32 | AGM 1, Sta. 65+20, AT CASING VENT/ 52' D/S OF C/L PIER B ST | 1590.29 | Valve, Sta. 119+80, Valve 28 | 3813.28 | 8.59 | Bend right - 49 deg., 7D | 33.7816 | -118.2189 | 3.7
40002556 | GROUP | 8107.46 | 8127.63 | 10% | 0.219 | 52000 | 0.65 | 0.77 | 1:00 | 1525 | 0.75 | 100% | 4.99 | 3.6 | AGM 1, Sta. 65+20, AT CASING VENT/ 52' D/S OF C/L PIER B ST | 1591.01 | Valve, Sta. 119+80, Valve 28 | 3812.56 | 8.59 | Metal Loss External | 33.7816 | -118.2189 | 3.69
40002557 | GROUP | 8107.73 | 8127.9 | 13% | 0.219 | 52000 | 0.74 | 0.57 | 1:15 | 1525 | 0.75 | 100% | 5.27 | 3.32 | AGM 1, Sta. 65+20, AT CASING VENT/ 52' D/S OF C/L PIER B ST | 1591.28 | Valve, Sta. 119+80, Valve 28 | 3812.28 | 8.59 | Metal Loss External | 33.7816 | -118.2189 | 3.68
40002558 | GROUP | 8108.07 | 8128.25 | 15% | 0.219 | 52000 | 0.98 | 0.72 | 1:00 | 1525 | 0.75 | 100% | 5.6 | 2.98 | AGM 1, Sta. 65+20, AT CASING VENT/ 52' D/S OF C/L PIER B ST | 1591.62 | Valve, Sta. 119+80, Valve 28 | 3811.95 | 8.59 | Metal Loss External | 33.7816 | -118.2189 | 3.67
40002559 | GROUP | 8108.39 | 8128.57 | 14% | 0.219 | 52000 | 0.88 | 0.63 | 1:15 | 1525 | 0.75 | 100% | 5.92 | 2.67 | AGM 1, Sta. 65+20, AT CASING VENT/ 52' D/S OF C/L PIER B ST | 1591.94 | Valve, Sta. 119+80, Valve 28 | 3811.63 | 8.59 | Metal Loss External | 33.7816 | -118.2189 | 3.66
40002560 | GROUP | 8108.59 | 8128.77 | 14% | 0.219 | 52000 | 0.96 | 0.88 | 2:00 | 1525 | 0.75 | 100% | 6.12 | 2.47 | AGM 1, Sta. 65+20, AT CASING VENT/ 52' D/S OF C/L PIER B ST | 1592.14 | Valve, Sta. 119+80, Valve 28 | 3811.43 | 8.59 | Metal Loss External | 33.7816 | -118.2189 | 3.66
40002561 | GROUP | 8108.84 | 8129.02 | 11% | 0.219 | 52000 | 1.06 | 0.87 | 3:30 | 1525 | 0.75 | 100% | 6.38 | 2.21 | AGM 1, Sta. 65+20, AT CASING VENT/ 52' D/S OF C/L PIER B ST | 1592.39 | Valve, Sta. 119+80, Valve 28 | 3811.17 | 8.59 | Metal Loss External | 33.7816 | -118.2189 | 3.65
40002562 | GROUP | 8109.2 | 8129.38 | 22% | 0.219 | 52000 | 1.91 | 3.24 | 3:45 | 1525 | 0.75 | 100% | 6.73 | 1.86 | AGM 1, Sta. 65+20, AT CASING VENT/ 52' D/S OF C/L PIER B ST | 1592.75 | Valve, Sta. 119+80, Valve 28 | 3810.82 | 8.59 | Metal Loss External | 33.7816 | -118.2189 | 3.63
40002563 | GROUP | 8109.38 | 8129.56 | 17% | 0.219 | 52000 | 1.57 | 0.99 | 1:30 | 1525 | 0.75 | 100% | 6.91 | 1.68 | AGM 1, Sta. 65+20, AT CASING VENT/ 52' D/S OF C/L PIER B ST | 1592.93 | Valve, Sta. 119+80, Valve 28 | 3810.64 | 8.59 | Metal Loss External | 33.7816 | -118.2189 | 3.63
40002564 | GROUP | 8109.45 | 8129.64 | 24% | 0.219 | 52000 | 0.8 | 0.83 | 5:45 | 1525 | 0.75 | 100% | 6.98 | 1.61 | AGM 1, Sta. 65+20, AT CASING VENT/ 52' D/S OF C/L PIER B ST | 1593 | Valve, Sta. 119+80, Valve 28 | 3810.57 | 8.59 | Metal Loss External | 33.7816 | -118.2189 | 3.62
40002565 | GROUP | 8109.58 | 8129.77 | 16% | 0.219 | 52000 | 1.21 | 0.93 | 1:30 | 1525 | 0.75 | 100% | 7.11 | 1.48 | AGM 1, Sta. 65+20, AT CASING VENT/ 52' D/S OF C/L PIER B ST | 1593.13 | Valve, Sta. 119+80, Valve 28 | 3810.44 | 8.59 | Metal Loss External | 33.7816 | -118.2189 | 3.62
40002566 | GROUP | 8109.7 | 8129.89 | 24% | 0.219 | 52000 | 1.25 | 1.15 | 4:00 | 1525 | 0.75 | 100% | 7.24 | 1.35 | AGM 1, Sta. 65+20, AT CASING VENT/ 52' D/S OF C/L PIER B ST | 1593.26 | Valve, Sta. 119+80, Valve 28 | 3810.31 | 8.59 | Metal Loss External | 33.7816 | -118.2189 | 3.62
40002567 | GROUP | 8109.88 | 8130.07 | 18% | 0.219 | 52000 | 0.88 | 0.81 | 3:45 | 1525 | 0.75 | 100% | 7.41 | 1.18 | AGM 1, Sta. 65+20, AT CASING VENT/ 52' D/S OF C/L PIER B ST | 1593.43 | Valve, Sta. 119+80, Valve 28 | 3810.14 | 8.59 | Metal Loss External | 33.7816 | -118.2189 | 3.61
40002568 | GROUP | 8110.96 | 8131.16 | 12% | 0.219 | 52000 | 1.02 | 1.36 | 4:15 | 1525 | 0.75 | 100% | 8.49 | 0.1 | AGM 1, Sta. 65+20, AT CASING VENT/ 52' D/S OF C/L PIER B ST | 1594.51 | Valve, Sta. 119+80, Valve 28 | 3809.06 | 8.59 | Metal Loss External | 33.7816 | -118.2189 | 3.57
3160 | WELD | 8111.06 | 8131.26 | [15 empty] | 10.69 |  | 33.7816 | -118.2189 | 3.56
40002569 | GROUP | 8117.22 | 8137.49 | 14% | 0.219 | 52000 | 1 | 0.57 | 6:00 | 1525 | 0.75 | 100% | 6.17 | 4.53 | AGM 1, Sta. 65+20, AT CASING VENT/ 52' D/S OF C/L PIER B ST | 1600.77 | Valve, Sta. 119+80, Valve 28 | 3802.8 | 10.69 | Metal Loss Internal | 33.7816 | -118.2189 | 3.28
40002570 | GROUP | 8118.67 | 8138.96 | 18% | 0.219 | 52000 | 0.92 | 1.1 | 6:00 | 1525 | 0.75 | 100% | 7.62 | 3.07 | AGM 1, Sta. 65+20, AT CASING VENT/ 52' D/S OF C/L PIER B ST | 1602.23 | Valve, Sta. 119+80, Valve 28 | 3801.34 | 10.69 | Metal Loss Internal | 33.7816 | -118.2189 | 3.2
40002571 | GROUP | 8119.06 | 8139.35 | 14% | 0.219 | 52000 | 1.63 | 0.85 | 6:00 | 1525 | 0.75 | 100% | 8.01 | 2.68 | AGM 1, Sta. 65+20, AT CASING VENT/ 52' D/S OF C/L PIER B ST | 1602.62 | Valve, Sta. 119+80, Valve 28 | 3800.95 | 10.69 | Metal Loss Internal | 33.7816 | -118.2189 | 3.18
40002572 | GROUP | 8119.24 | 8139.53 | 15% | 0.219 | 52000 | 0.5 | 0.38 | 6:15 | 1525 | 0.75 | 100% | 8.18 | 2.51 | AGM 1, Sta. 65+20, AT CASING VENT/ 52' D/S OF C/L PIER B ST | 1602.79 | Valve, Sta. 119+80, Valve 28 | 3800.78 | 10.69 | Metal Loss Internal | 33.7816 | -118.2189 | 3.17
40002573 | GROUP | 8119.46 | 8139.76 | 18% | 0.219 | 52000 | 1.23 | 0.71 | 6:15 | 1525 | 0.75 | 100% | 8.41 | 2.28 | AGM 1, Sta. 65+20, AT CASING VENT/ 52' D/S OF C/L PIER B ST | 1603.01 | Valve, Sta. 119+80, Valve 28 | 3800.55 | 10.69 | Metal Loss Internal | 33.7816 | -118.2189 | 3.16
40002574 | GROUP | 8120.03 | 8140.33 | 11% | 0.219 | 52000 | 0.51 | 0.58 | 6:00 | 1525 | 0.75 | 100% | 8.97 | 1.72 | AGM 1, Sta. 65+20, AT CASING VENT/ 52' D/S OF C/L PIER B ST | 1603.58 | Valve, Sta. 119+80, Valve 28 | 3799.99 | 10.69 | Metal Loss Internal | 33.7816 | -118.2189 | 3.13
40002575 | GROUP | 8120.48 | 8140.78 | 15% | 0.219 | 52000 | 0.49 | 0.49 | 6:00 | 1525 | 0.75 | 100% | 9.42 | 1.27 | AGM 1, Sta. 65+20, AT CASING VENT/ 52' D/S OF C/L PIER B ST | 1604.03 | Valve, Sta. 119+80, Valve 28 | 3799.54 | 10.69 | Metal Loss Internal | 33.7816 | -118.2189 | 3.11
40002576 | GROUP | 8121.14 | 8141.45 | 37% | 0.219 | 52000 | 1.05 | 1.95 | 6:45 | 1525 | 0.75 | 100% | 10.08 | 0.61 | AGM 1, Sta. 65+20, AT CASING VENT/ 52' D/S OF C/L PIER B ST | 1604.69 | Valve, Sta. 119+80, Valve 28 | 3798.88 | 10.69 | Metal Loss External | 33.7816 | -118.2189 | 3.07
40002577 | GROUP | 8121.35 | 8141.66 | 11% | 0.219 | 52000 | 0.8 | 0.68 | 6:00 | 1525 | 0.75 | 100% | 10.29 | 0.4 | AGM 1, Sta. 65+20, AT CASING VENT/ 52' D/S OF C/L PIER B ST | 1604.9 | Valve, Sta. 119+80, Valve 28 | 3798.67 | 10.69 | Metal Loss Internal | 33.7816 | -118.2189 | 3.06
40002578 | GROUP | 8121.69 | 8142.01 | 16% | 0.219 | 52000 | 0.46 | 0.82 | 6:00 | 1525 | 0.75 | 100% | 10.63 | 0.06 | AGM 1, Sta. 65+20, AT CASING VENT/ 52' D/S OF C/L PIER B ST | 1605.24 | Valve, Sta. 119+80, Valve 28 | 3798.33 | 10.69 | Metal Loss Internal | 33.7816 | -118.2189 | 3.04
3170 | WELD | 8121.75 | 8142.06 | [15 empty] | 47.09 |  | 33.7816 | -118.2189 | 3.04
40002579 | GROUP | 8122.3 | 8142.62 | 15% | 0.219 | 52000 | 0.41 | 0.39 | 5:45 | 1525 | 0.75 | 100% | 0.55 | 46.54 | AGM 1, Sta. 65+20, AT CASING VENT/ 52' D/S OF C/L PIER B ST | 1605.85 | Valve, Sta. 119+80, Valve 28 | 3797.72 | 47.09 | Metal Loss Internal | 33.7816 | -118.2189 | 3.01
40002580 | GROUP | 8123.43 | 8143.76 | 20% | 0.219 | 52000 | 0.54 | 0.5 | 6:15 | 1525 | 0.75 | 100% | 1.68 | 45.41 | AGM 1, Sta. 65+20, AT CASING VENT/ 52' D/S OF C/L PIER B ST | 1606.98 | Valve, Sta. 119+80, Valve 28 | 3796.59 | 47.09 | Metal Loss Internal | 33.7816 | -118.2189 | 2.95
40002581 | GROUP | 8123.74 | 8144.08 | 11% | 0.219 | 52000 | 0.57 | 0.35 | 6:00 | 1525 | 0.75 | 100% | 1.99 | 45.1 | AGM 1, Sta. 65+20, AT CASING VENT/ 52' D/S OF C/L PIER B ST | 1607.29 | Valve, Sta. 119+80, Valve 28 | 3796.28 | 47.09 | Metal Loss Internal | 33.7816 | -118.2189 | 2.93
40002582 | GROUP | 8124.18 | 8144.53 | 14% | 0.219 | 52000 | 0.61 | 0.51 | 6:15 | 1525 | 0.75 | 100% | 2.44 | 44.66 | AGM 1, Sta. 65+20, AT CASING VENT/ 52' D/S OF C/L PIER B ST | 1607.74 | Valve, Sta. 119+80, Valve 28 | 3795.83 | 47.09 | Metal Loss Internal | 33.7816 | -118.2189 | 2.91
40002583 | GROUP | 8124.44 | 8144.78 | 19% | 0.219 | 52000 | 0.54 | 0.52 | 6:15 | 1525 | 0.75 | 100% | 2.69 | 44.4 | AGM 1, Sta. 65+20, AT CASING VENT/ 52' D/S OF C/L PIER B ST | 1607.99 | Valve, Sta. 119+80, Valve 28 | 3795.58 | 47.09 | Metal Loss Internal | 33.7816 | -118.2189 | 2.89
40002584 | GROUP | 8125.46 | 8145.81 | 15% | 0.219 | 52000 | 0.57 | 0.62 | 6:00 | 1525 | 0.75 | 100% | 3.71 | 43.38 | AGM 1, Sta. 65+20, AT CASING VENT/ 52' D/S OF C/L PIER B ST | 1609.01 | Valve, Sta. 119+80, Valve 28 | 3794.56 | 47.09 | Metal Loss Internal | 33.7816 | -118.2189 | 2.83
40002585 | GROUP | 8125.86 | 8146.21 | 12% | 0.219 | 52000 | 0.47 | 0.37 | 6:15 | 1525 | 0.75 | 100% | 4.11 | 42.98 | AGM 1, Sta. 65+20, AT CASING VENT/ 52' D/S OF C/L PIER B ST | 1609.41 | Valve, Sta. 119+80, Valve 28 | 3794.16 | 47.09 | Metal Loss Internal | 33.7816 | -118.2189 | 2.81
40002586 | GROUP | 8125.98 | 8146.34 | 12% | 0.219 | 52000 | 0.4 | 0.4 | 6:15 | 1525 | 0.75 | 100% | 4.24 | 42.86 | AGM 1, Sta. 65+20, AT CASING VENT/ 52' D/S OF C/L PIER B ST | 1609.54 | Valve, Sta. 119+80, Valve 28 | 3794.03 | 47.09 | Metal Loss Internal | 33.7816 | -118.2189 | 2.8
40002587 | GROUP | 8126.13 | 8146.49 | 12% | 0.219 | 52000 | 0.5 | 0.38 | 6:00 | 1525 | 0.75 | 100% | 4.38 | 42.71 | AGM 1, Sta. 65+20, AT CASING VENT/ 52' D/S OF C/L PIER B ST | 1609.68 | Valve, Sta. 119+80, Valve 28 | 3793.89 | 47.09 | Metal Loss Internal | 33.7816 | -118.2189 | 2.8
40002588 | GROUP | 8126.69 | 8147.06 | 19% | 0.219 | 52000 | 0.49 | 0.39 | 6:15 | 1525 | 0.75 | 100% | 4.94 | 42.15 | AGM 1, Sta. 65+20, AT CASING VENT/ 52' D/S OF C/L PIER B ST | 1610.24 | Valve, Sta. 119+80, Valve 28 | 3793.33 | 47.09 | Metal Loss Internal | 33.7816 | -118.2189 | 2.77
40002589 | GROUP | 8126.81 | 8147.18 | 13% | 0.219 | 52000 | 0.53 | 0.43 | 6:00 | 1525 | 0.75 | 100% | 5.07 | 42.03 | AGM 1, Sta. 65+20, AT CASING VENT/ 52' D/S OF C/L PIER B ST | 1610.37 | Valve, Sta. 119+80, Valve 28 | 3793.2 | 47.09 | Metal Loss Internal | 33.7816 | -118.2189 | 2.76
40002590 | GROUP | 8127.78 | 8148.16 | 13% | 0.219 | 52000 | 0.51 | 0.41 | 6:00 | 1525 | 0.75 | 100% | 6.03 | 41.06 | AGM 1, Sta. 65+20, AT CASING VENT/ 52' D/S OF C/L PIER B ST | 1611.33 | Valve, Sta. 119+80, Valve 28 | 3792.24 | 47.09 | Metal Loss Internal | 33.7816 | -118.2189 | 2.71
40002591 | GROUP | 8128.97 | 8149.36 | 14% | 0.219 | 52000 | 0.45 | 0.47 | 6:15 | 1525 | 0.75 | 100% | 7.22 | 39.87 | AGM 1, Sta. 65+20, AT CASING VENT/ 52' D/S OF C/L PIER B ST | 1612.52 | Valve, Sta. 119+80, Valve 28 | 3791.04 | 47.09 | Metal Loss Internal | 33.7816 | -118.2189 | 2.64
40002592 | GROUP | 8137.23 | 8157.71 | 12% | 0.219 | 52000 | 0.65 | 0.58 | 6:00 | 1525 | 0.75 | 100% | 15.48 | 31.61 | AGM 1, Sta. 65+20, AT CASING VENT/ 52' D/S OF C/L PIER B ST | 1620.78 | Valve, Sta. 119+80, Valve 28 | 3782.79 | 47.09 | Metal Loss Internal | 33.7816 | -118.219 | 2.23
40002593 | GROUP | 8140.75 | 8161.26 | 13% | 0.219 | 52000 | 2.13 | 0.8 | 6:00 | 1525 | 0.75 | 100% | 19 | 28.09 | AGM 1, Sta. 65+20, AT CASING VENT/ 52' D/S OF C/L PIER B ST | 1624.3 | Valve, Sta. 119+80, Valve 28 | 3779.27 | 47.09 | Metal Loss Internal | 33.7816 | -118.219 | 2.09
40002594 | GROUP | 8143.32 | 8163.86 | 27% | 0.219 | 52000 | 0.72 | 0.48 | 6:00 | 1525 | 0.75 | 100% | 21.57 | 25.52 | AGM 1, Sta. 65+20, AT CASING VENT/ 52' D/S OF C/L PIER B ST | 1626.87 | Valve, Sta. 119+80, Valve 28 | 3776.7 | 47.09 | Metal Loss Internal | 33.7816 | -118.219 | 2
40002595 | GROUP | 8148.98 | 8169.58 | 22% | 0.219 | 52000 | 0.42 | 0.55 | 6:15 | 1525 | 0.75 | 100% | 27.23 | 19.86 | AGM 1, Sta. 65+20, AT CASING VENT/ 52' D/S OF C/L PIER B ST | 1632.53 | Valve, Sta. 119+80, Valve 28 | 3771.04 | 47.09 | Metal Loss Internal | 33.7817 | -118.219 | 1.88
40002596 | GROUP | 8149.19 | 8169.8 | 22% | 0.219 | 52000 | 0.52 | 0.51 | 6:15 | 1525 | 0.75 | 100% | 27.45 | 19.65 | AGM 1, Sta. 65+20, AT CASING VENT/ 52' D/S OF C/L PIER B ST | 1632.75 | Valve, Sta. 119+80, Valve 28 | 3770.82 | 47.09 | Metal Loss Internal | 33.7817 | -118.219 | 1.88
40002597 | GROUP | 8150.82 | 8171.44 | 16% | 0.219 | 52000 | 0.5 | 0.46 | 6:15 | 1525 | 0.75 | 100% | 29.07 | 18.02 | AGM 1, Sta. 65+20, AT CASING VENT/ 52' D/S OF C/L PIER B ST | 1634.37 | Valve, Sta. 119+80, Valve 28 | 3769.2 | 47.09 | Metal Loss Internal | 33.7817 | -118.219 | 1.86
40002598 | GROUP | 8152.07 | 8172.7 | 16% | 0.219 | 52000 | 0.7 | 0.76 | 5:30 | 1525 | 0.75 | 100% | 30.32 | 16.77 | AGM 1, Sta. 65+20, AT CASING VENT/ 52' D/S OF C/L PIER B ST | 1635.62 | Valve, Sta. 119+80, Valve 28 | 3767.95 | 47.09 | Metal Loss Internal | 33.7817 | -118.219 | 1.85
40002599 | GROUP | 8153.57 | 8174.22 | 14% | 0.219 | 52000 | 0.72 | 0.65 | 6:00 | 1525 | 0.75 | 100% | 31.83 | 15.27 | AGM 1, Sta. 65+20, AT CASING VENT/ 52' D/S OF C/L PIER B ST | 1637.13 | Valve, Sta. 119+80, Valve 28 | 3766.44 | 47.09 | Metal Loss Internal | 33.7817 | -118.219 | 1.85
40002600 | GROUP | 8154.33 | 8174.99 | 12% | 0.219 | 52000 | 0.4 | 0.33 | 6:00 | 1525 | 0.75 | 100% | 32.58 | 14.51 | AGM 1, Sta. 65+20, AT CASING VENT/ 52' D/S OF C/L PIER B ST | 1637.88 | Valve, Sta. 119+80, Valve 28 | 3765.69 | 47.09 | Metal Loss Internal | 33.7817 | -118.219 | 1.86
40002601 | GROUP | 8154.63 | 8175.29 | 26% | 0.219 | 52000 | 0.64 | 0.6 | 6:00 | 1525 | 0.75 | 100% | 32.89 | 14.2 | AGM 1, Sta. 65+20, AT CASING VENT/ 52' D/S OF C/L PIER B ST | 1638.19 | Valve, Sta. 119+80, Valve 28 | 3765.38 | 47.09 | Metal Loss Internal | 33.7817 | -118.219 | 1.86
40002602 | GROUP | 8161.45 | 8182.18 | 28% | 0.219 | 52000 | 4.75 | 1.84 | 6:00 | 1522 | 0.76 | 100% | 39.71 | 7.39 | AGM 1, Sta. 65+20, AT CASING VENT/ 52' D/S OF C/L PIER B ST | 1645 | Valve, Sta. 119+80, Valve 28 | 3758.56 | 47.09 | Metal Loss Internal | 33.7817 | -118.219 | 1.93
40002603 | GROUP | 8161.88 | 8182.62 | 20% | 0.219 | 52000 | 1.91 | 0.78 | 5:45 | 1525 | 0.75 | 100% | 40.14 | 6.96 | AGM 1, Sta. 65+20, AT CASING VENT/ 52' D/S OF C/L PIER B ST | 1645.44 | Valve, Sta. 119+80, Valve 28 | 3758.13 | 47.09 | Metal Loss Internal | 33.7817 | -118.219 | 1.94
40002604 | GROUP | 8162.1 | 8182.84 | 26% | 0.219 | 52000 | 0.45 | 0.42 | 6:00 | 1525 | 0.75 | 100% | 40.35 | 6.74 | AGM 1, Sta. 65+20, AT CASING VENT/ 52' D/S OF C/L PIER B ST | 1645.65 | Valve, Sta. 119+80, Valve 28 | 3757.92 | 47.09 | Metal Loss Internal | 33.7817 | -118.219 | 1.94
40002605 | GROUP | 8162.29 | 8183.03 | 16% | 0.219 | 52000 | 0.57 | 0.59 | 6:00 | 1525 | 0.75 | 100% | 40.54 | 6.55 | AGM 1, Sta. 65+20, AT CASING VENT/ 52' D/S OF C/L PIER B ST | 1645.84 | Valve, Sta. 119+80, Valve 28 | 3757.73 | 47.09 | Metal Loss Internal | 33.7817 | -118.219 | 1.95
40002606 | GROUP | 8162.53 | 8183.27 | 23% | 0.219 | 52000 | 2 | 1.3 | 5:45 | 1525 | 0.75 | 100% | 40.78 | 6.31 | AGM 1, Sta. 65+20, AT CASING VENT/ 52' D/S OF C/L PIER B ST | 1646.08 | Valve, Sta. 119+80, Valve 28 | 3757.49 | 47.09 | Metal Loss Internal | 33.7817 | -118.219 | 1.95
40002607 | GROUP | 8162.73 | 8183.48 | 12% | 0.219 | 52000 | 0.69 | 0.42 | 6:00 | 1525 | 0.75 | 100% | 40.98 | 6.11 | AGM 1, Sta. 65+20, AT CASING VENT/ 52' D/S OF C/L PIER B ST | 1646.28 | Valve, Sta. 119+80, Valve 28 | 3757.29 | 47.09 | Metal Loss Internal | 33.7817 | -118.219 | 1.95
40002608 | GROUP | 8163.52 | 8184.27 | 11% | 0.219 | 52000 | 0.54 | 0.34 | 5:30 | 1525 | 0.75 | 100% | 41.77 | 5.32 | AGM 1, Sta. 65+20, AT CASING VENT/ 52' D/S OF C/L PIER B ST | 1647.07 | Valve, Sta. 119+80, Valve 28 | 3756.5 | 47.09 | Metal Loss Internal | 33.7817 | -118.219 | 1.97
40002609 | GROUP | 8163.54 | 8184.29 | 18% | 0.219 | 52000 | 0.72 | 0.33 | 6:15 | 1525 | 0.75 | 100% | 41.79 | 5.3 | AGM 1, Sta. 65+20, AT CASING VENT/ 52' D/S OF C/L PIER B ST | 1647.09 | Valve, Sta. 119+80, Valve 28 | 3756.48 | 47.09 | Metal Loss Internal | 33.7817 | -118.219 | 1.97
40002610 | GROUP | 8163.73 | 8184.48 | 19% | 0.219 | 52000 | 1.57 | 1.07 | 6:15 | 1525 | 0.75 | 100% | 41.98 | 5.11 | AGM 1, Sta. 65+20, AT CASING VENT/ 52' D/S OF C/L PIER B ST | 1647.28 | Valve, Sta. 119+80, Valve 28 | 3756.29 | 47.09 | Metal Loss Internal | 33.7817 | -118.219 | 1.97
40002611 | GROUP | 8164.04 | 8184.79 | 10% | 0.219 | 52000 | 0.43 | 0.33 | 6:15 | 1525 | 0.75 | 100% | 42.29 | 4.8 | AGM 1, Sta. 65+20, AT CASING VENT/ 52' D/S OF C/L PIER B ST | 1647.59 | Valve, Sta. 119+80, Valve 28 | 3755.98 | 47.09 | Metal Loss Internal | 33.7817 | -118.219 | 1.98
40002612 | GROUP | 8164.36 | 8185.13 | 13% | 0.219 | 52000 | 0.47 | 0.34 | 6:00 | 1525 | 0.75 | 100% | 42.62 | 4.48 | AGM 1, Sta. 65+20, AT CASING VENT/ 52' D/S OF C/L PIER B ST | 1647.92 | Valve, Sta. 119+80, Valve 28 | 3755.65 | 47.09 | Metal Loss Internal | 33.7817 | -118.219 | 1.99
40002613 | GROUP | 8164.81 | 8185.58 | 25% | 0.219 | 52000 | 1.52 | 0.89 | 6:15 | 1525 | 0.75 | 100% | 43.06 | 4.03 | AGM 1, Sta. 65+20, AT CASING VENT/ 52' D/S OF C/L PIER B ST | 1648.36 | Valve, Sta. 119+80, Valve 28 | 3755.21 | 47.09 | Metal Loss Internal | 33.7817 | -118.219 | 2
40002614 | GROUP | 8165.23 | 8186 | 11% | 0.219 | 52000 | 0.42 | 0.33 | 6:15 | 1525 | 0.75 | 100% | 43.48 | 3.61 | AGM 1, Sta. 65+20, AT CASING VENT/ 52' D/S OF C/L PIER B ST | 1648.78 | Valve, Sta. 119+80, Valve 28 | 3754.79 | 47.09 | Metal Loss Internal | 33.7817 | -118.219 | 2
40002615 | GROUP | 8165.67 | 8186.44 | 12% | 0.219 | 52000 | 0.43 | 0.33 | 6:15 | 1525 | 0.75 | 100% | 43.92 | 3.17 | AGM 1, Sta. 65+20, AT CASING VENT/ 52' D/S OF C/L PIER B ST | 1649.22 | Valve, Sta. 119+80, Valve 28 | 3754.35 | 47.09 | Metal Loss Internal | 33.7817 | -118.219 | 2.01
40002616 | GROUP | 8165.99 | 8186.77 | 25% | 0.219 | 52000 | 4.76 | 1.7 | 6:00 | 1525 | 0.75 | 100% | 44.24 | 2.85 | AGM 1, Sta. 65+20, AT CASING VENT/ 52' D/S OF C/L PIER B ST | 1649.54 | Valve, Sta. 119+80, Valve 28 | 3754.03 | 47.09 | Metal Loss Internal | 33.7817 | -118.219 | 2.02
40002617 | GROUP | 8166.37 | 8187.15 | 24% | 0.219 | 52000 | 1.26 | 1.36 | 6:00 | 1525 | 0.75 | 100% | 44.62 | 2.47 | AGM 1, Sta. 65+20, AT CASING VENT/ 52' D/S OF C/L PIER B ST | 1649.92 | Valve, Sta. 119+80, Valve 28 | 3753.65 | 47.09 | Metal Loss Internal | 33.7817 | -118.219 | 2.03
40002618 | GROUP | 8166.85 | 8187.64 | 30% | 0.219 | 52000 | 2.21 | 1.72 | 6:00 | 1525 | 0.75 | 100% | 45.1 | 1.99 | AGM 1, Sta. 65+20, AT CASING VENT/ 52' D/S OF C/L PIER B ST | 1650.4 | Valve, Sta. 119+80, Valve 28 | 3753.17 | 47.09 | Metal Loss Internal | 33.7817 | -118.219 | 2.04
40002619 | GROUP | 8167.38 | 8188.17 | 25% | 0.219 | 52000 | 1.3 | 0.92 | 6:00 | 1525 | 0.75 | 100% | 45.63 | 1.46 | AGM 1, Sta. 65+20, AT CASING VENT/ 52' D/S OF C/L PIER B ST | 1650.93 | Valve, Sta. 119+80, Valve 28 | 3752.64 | 47.09 | Metal Loss Internal | 33.7817 | -118.219 | 2.05
40002620 | GROUP | 8167.6 | 8188.4 | 12% | 0.219 | 52000 | 0.22 | 0.33 | 5:45 | 1525 | 0.75 | 100% | 45.85 | 1.24 | AGM 1, Sta. 65+20, AT CASING VENT/ 52' D/S OF C/L PIER B ST | 1651.15 | Valve, Sta. 119+80, Valve 28 | 3752.42 | 47.09 | Metal Loss Internal | 33.7817 | -118.219 | 2.06
40002621 | GROUP | 8167.8 | 8188.59 | 13% | 0.219 | 52000 | 2.1 | 0.59 | 6:00 | 1525 | 0.75 | 100% | 46.05 | 1.04 | AGM 1, Sta. 65+20, AT CASING VENT/ 52' D/S OF C/L PIER B ST | 1651.35 | Valve, Sta. 119+80, Valve 28 | 3752.22 | 47.09 | Metal Loss Internal | 33.7817 | -118.219 | 2.06
40002622 | GROUP | 8168.03 | 8188.83 | 12% | 0.219 | 52000 | 0.61 | 0.81 | 6:00 | 1525 | 0.75 | 100% | 46.28 | 0.81 | AGM 1, Sta. 65+20, AT CASING VENT/ 52' D/S OF C/L PIER B ST | 1651.58 | Valve, Sta. 119+80, Valve 28 | 3751.99 | 47.09 | Metal Loss Internal | 33.7817 | -118.219 | 2.07
40002623 | GROUP | 8168.28 | 8189.09 | 10% | 0.219 | 52000 | 0.89 | 0.58 | 1:15 | 1525 | 0.75 | 100% | 46.54 | 0.56 | AGM 1, Sta. 65+20, AT CASING VENT/ 52' D/S OF C/L PIER B ST | 1651.83 | Valve, Sta. 119+80, Valve 28 | 3751.73 | 47.09 | Metal Loss External | 33.7817 | -118.219 | 2.07
40002624 | GROUP | 8168.79 | 8189.6 | 20% | 0.219 | 52000 | 0.44 | 0.5 | 6:00 | 1525 | 0.75 | 100% | 47.04 | 0.05 | AGM 1, Sta. 65+20, AT CASING VENT/ 52' D/S OF C/L PIER B ST | 1652.34 | Valve, Sta. 119+80, Valve 28 | 3751.23 | 47.09 | Metal Loss Internal | 33.7817 | -118.219 | 2.09
3180 | WELD | 8168.84 | 8189.65 | [15 empty] | 47.21 |  | 33.7817 | -118.219 | 2.09
40002625 | GROUP | 8168.96 | 8189.77 | 20% | 0.219 | 52000 | 0.79 | 1.18 | 6:00 | 1525 | 0.75 | 100% | 0.12 | 47.09 | AGM 1, Sta. 65+20, AT CASING VENT/ 52' D/S OF C/L PIER B ST | 1652.51 | Valve, Sta. 119+80, Valve 28 | 3751.06 | 47.21 | Metal Loss Internal | 33.7817 | -118.219 | 2.09
40002626 | GROUP | 8169.6 | 8190.41 | 11% | 0.219 | 52000 | 0.6 | 0.97 | 6:00 | 1525 | 0.75 | 100% | 0.76 | 46.45 | AGM 1, Sta. 65+20, AT CASING VENT/ 52' D/S OF C/L PIER B ST | 1653.15 | Valve, Sta. 119+80, Valve 28 | 3750.42 | 47.21 | Metal Loss Internal | 33.7817 | -118.219 | 2.1
40002627 | GROUP | 8169.75 | 8190.57 | 12% | 0.219 | 52000 | 0.62 | 0.54 | 6:00 | 1525 | 0.75 | 100% | 0.91 | 46.3 | AGM 1, Sta. 65+20, AT CASING VENT/ 52' D/S OF C/L PIER B ST | 1653.3 | Valve, Sta. 119+80, Valve 28 | 3750.27 | 47.21 | Metal Loss Internal | 33.7817 | -118.219 | 2.11
40002628 | GROUP | 8170.03 | 8190.85 | 15% | 0.219 | 52000 | 0.65 | 0.59 | 6:00 | 1525 | 0.75 | 100% | 1.19 | 46.02 | AGM 1, Sta. 65+20, AT CASING VENT/ 52' D/S OF C/L PIER B ST | 1653.59 | Valve, Sta. 119+80, Valve 28 | 3749.98 | 47.21 | Metal Loss Internal | 33.7817 | -118.219 | 2.11
40002629 | GROUP | 8170.89 | 8191.72 | 11% | 0.219 | 52000 | 0.82 | 1.19 | 6:00 | 1525 | 0.75 | 100% | 2.05 | 45.16 | AGM 1, Sta. 65+20, AT CASING VENT/ 52' D/S OF C/L PIER B ST | 1654.44 | Valve, Sta. 119+80, Valve 28 | 3749.13 | 47.21 | Metal Loss Internal | 33.7817 | -118.219 | 2.13
40002630 | GROUP | 8171.09 | 8191.93 | 13% | 0.219 | 52000 | 1.73 | 1.16 | 6:00 | 1525 | 0.75 | 100% | 2.25 | 44.96 | AGM 1, Sta. 65+20, AT CASING VENT/ 52' D/S OF C/L PIER B ST | 1654.65 | Valve, Sta. 119+80, Valve 28 | 3748.92 | 47.21 | Metal Loss Internal | 33.7817 | -118.219 | 2.14
40002631 | GROUP | 8171.36 | 8192.19 | 15% | 0.219 | 52000 | 0.65 | 0.36 | 6:00 | 1525 | 0.75 | 100% | 2.52 | 44.69 | AGM 1, Sta. 65+20, AT CASING VENT/ 52' D/S OF C/L PIER B ST | 1654.91 | Valve, Sta. 119+80, Valve 28 | 3748.66 | 47.21 | Metal Loss Internal | 33.7817 | -118.219 | 2.14
40002632 | GROUP | 8172.4 | 8193.25 | 16% | 0.219 | 52000 | 0.98 | 0.5 | 6:00 | 1525 | 0.75 | 100% | 3.56 | 43.65 | AGM 1, Sta. 65+20, AT CASING VENT/ 52' D/S OF C/L PIER B ST | 1655.95 | Valve, Sta. 119+80, Valve 28 | 3747.61 | 47.21 | Metal Loss Internal | 33.7817 | -118.219 | 2.17
40002633 | GROUP | 8172.58 | 8193.43 | 18% | 0.219 | 52000 | 0.6 | 1.03 | 6:00 | 1525 | 0.75 | 100% | 3.74 | 43.47 | AGM 1, Sta. 65+20, AT CASING VENT/ 52' D/S OF C/L PIER B ST | 1656.13 | Valve, Sta. 119+80, Valve 28 | 3747.43 | 47.21 | Metal Loss Internal | 33.7817 | -118.219 | 2.17
40002634 | GROUP | 8172.91 | 8193.76 | 12% | 0.219 | 52000 | 0.48 | 0.42 | 5:45 | 1525 | 0.75 | 100% | 4.07 | 43.14 | AGM 1, Sta. 65+20, AT CASING VENT/ 52' D/S OF C/L PIER B ST | 1656.46 | Valve, Sta. 119+80, Valve 28 | 3747.11 | 47.21 | Metal Loss Internal | 33.7817 | -118.219 | 2.18
40002635 | GROUP | 8173.36 | 8194.21 | 16% | 0.219 | 52000 | 0.86 | 0.5 | 6:00 | 1525 | 0.75 | 100% | 4.52 | 42.69 | AGM 1, Sta. 65+20, AT CASING VENT/ 52' D/S OF C/L PIER B ST | 1656.91 | Valve, Sta. 119+80, Valve 28 | 3746.66 | 47.21 | Metal Loss Internal | 33.7817 | -118.219 | 2.19
40002636 | GROUP | 8173.67 | 8194.53 | 10% | 0.219 | 52000 | 0.46 | 0.54 | 6:00 | 1525 | 0.75 | 100% | 4.83 | 42.38 | AGM 1, Sta. 65+20, AT CASING VENT/ 52' D/S OF C/L PIER B ST | 1657.22 | Valve, Sta. 119+80, Valve 28 | 3746.35 | 47.21 | Metal Loss Internal | 33.7817 | -118.219 | 2.2
40002637 | GROUP | 8174.49 | 8195.36 | 15% | 0.219 | 52000 | 1.04 | 1.4 | 6:00 | 1525 | 0.75 | 100% | 5.65 | 41.56 | AGM 1, Sta. 65+20, AT CASING VENT/ 52' D/S OF C/L PIER B ST | 1658.04 | Valve, Sta. 119+80, Valve 28 | 3745.53 | 47.21 | Metal Loss Internal | 33.7817 | -118.219 | 2.22
40002638 | GROUP | 8174.69 | 8195.56 | 18% | 0.219 | 52000 | 0.7 | 0.35 | 6:00 | 1525 | 0.75 | 100% | 5.85 | 41.36 | AGM 1, Sta. 65+20, AT CASING VENT/ 52' D/S OF C/L PIER B ST | 1658.24 | Valve, Sta. 119+80, Valve 28 | 3745.33 | 47.21 | Metal Loss Internal | 33.7817 | -118.219 | 2.22
40002639 | GROUP | 8180.8 | 8201.74 | 19% | 0.219 | 52000 | 0.68 | 0.73 | 6:00 | 1525 | 0.75 | 100% | 11.96 | 35.25 | AGM 1, Sta. 65+20, AT CASING VENT/ 52' D/S OF C/L PIER B ST | 1664.36 | Valve, Sta. 119+80, Valve 28 | 3739.21 | 47.21 | Metal Loss Internal | 33.7817 | -118.219 | 2.36
40002640 | GROUP | 8180.94 | 8201.88 | 20% | 0.219 | 52000 | 0.52 | 0.37 | 6:00 | 1525 | 0.75 | 100% | 12.11 | 35.1 | AGM 1, Sta. 65+20, AT CASING VENT/ 52' D/S OF C/L PIER B ST | 1664.5 | Valve, Sta. 119+80, Valve 28 | 3739.07 | 47.21 | Metal Loss Internal | 33.7817 | -118.219 | 2.36
40002641 | GROUP | 8181.52 | 8202.46 | 24% | 0.219 | 52000 | 0.7 | 0.78 | 6:00 | 1525 | 0.75 | 100% | 12.68 | 34.53 | AGM 1, Sta. 65+20, AT CASING VENT/ 52' D/S OF C/L PIER B ST | 1665.07 | Valve, Sta. 119+80, Valve 28 | 3738.5 | 47.21 | Metal Loss Internal | 33.7817 | -118.219 | 2.37
40002642 | GROUP | 8181.73 | 8202.67 | 14% | 0.219 | 52000 | 0.55 | 0.76 | 6:15 | 1525 | 0.75 | 100% | 12.89 | 34.32 | AGM 1, Sta. 65+20, AT CASING VENT/ 52' D/S OF C/L PIER B ST | 1665.28 | Valve, Sta. 119+80, Valve 28 | 3738.29 | 47.21 | Metal Loss Internal | 33.7817 | -118.219 | 2.38
40002643 | GROUP | 8181.96 | 8202.91 | 19% | 0.219 | 52000 | 0.42 | 0.43 | 6:00 | 1525 | 0.75 | 100% | 13.12 | 34.09 | AGM 1, Sta. 65+20, AT CASING VENT/ 52' D/S OF C/L PIER B ST | 1665.51 | Valve, Sta. 119+80, Valve 28 | 3738.06 | 47.21 | Metal Loss Internal | 33.7817 | -118.219 | 2.38
40002644 | GROUP | 8182.16 | 8203.11 | 14% | 0.219 | 52000 | 1.57 | 0.7 | 6:00 | 1525 | 0.75 | 100% | 13.32 | 33.89 | AGM 1, Sta. 65+20, AT CASING VENT/ 52' D/S OF C/L PIER B ST | 1665.71 | Valve, Sta. 119+80, Valve 28 | 3737.85 | 47.21 | Metal Loss Internal | 33.7817 | -118.219 | 2.39
40002645 | GROUP | 8182.93 | 8203.88 | 23% | 0.219 | 52000 | 3.02 | 1 | 6:00 | 1525 | 0.75 | 100% | 14.09 | 33.12 | AGM 1, Sta. 65+20, AT CASING VENT/ 52' D/S OF C/L PIER B ST | 1666.48 | Valve, Sta. 119+80, Valve 28 | 3737.09 | 47.21 | Metal Loss Internal | 33.7817 | -118.219 | 2.4
40002646 | GROUP | 8183.57 | 8204.53 | 16% | 0.219 | 52000 | 1.07 | 0.6 | 5:45 | 1525 | 0.75 | 100% | 14.73 | 32.48 | AGM 1, Sta. 65+20, AT CASING VENT/ 52' D/S OF C/L PIER B ST | 1667.12 | Valve, Sta. 119+80, Valve 28 | 3736.45 | 47.21 | Metal Loss Internal | 33.7817 | -118.219 | 2.41
40002647 | GROUP | 8184.16 | 8205.13 | 25% | 0.219 | 52000 | 1.1 | 0.53 | 6:00 | 1525 | 0.75 | 100% | 15.32 | 31.89 | AGM 1, Sta. 65+20, AT CASING VENT/ 52' D/S OF C/L PIER B ST | 1667.71 | Valve, Sta. 119+80, Valve 28 | 3735.85 | 47.21 | Metal Loss Internal | 33.7817 | -118.219 | 2.43
40002648 | GROUP | 8184.33 | 8205.3 | 15% | 0.219 | 52000 | 0.6 | 0.73 | 6:00 | 1525 | 0.75 | 100% | 15.49 | 31.72 | AGM 1, Sta. 65+20, AT CASING VENT/ 52' D/S OF C/L PIER B ST | 1667.88 | Valve, Sta. 119+80, Valve 28 | 3735.69 | 47.21 | Metal Loss Internal | 33.7817 | -118.219 | 2.43
40002649 | GROUP | 8184.83 | 8205.81 | 26% | 0.219 | 52000 | 2.7 | 0.98 | 6:00 | 1525 | 0.75 | 100% | 15.99 | 31.22 | AGM 1, Sta. 65+20, AT CASING VENT/ 52' D/S OF C/L PIER B ST | 1668.38 | Valve, Sta. 119+80, Valve 28 | 3735.19 | 47.21 | Metal Loss Internal | 33.7817 | -118.219 | 2.44
40002650 | GROUP | 8185.06 | 8206.04 | 16% | 0.219 | 52000 | 0.48 | 0.33 | 6:00 | 1525 | 0.75 | 100% | 16.22 | 30.99 | AGM 1, Sta. 65+20, AT CASING VENT/ 52' D/S OF C/L PIER B ST | 1668.61 | Valve, Sta. 119+80, Valve 28 | 3734.96 | 47.21 | Metal Loss Internal | 33.7817 | -118.219 | 2.44
40002651 | GROUP | 8185.31 | 8206.29 | 17% | 0.219 | 52000 | 0.5 | 0.48 | 6:00 | 1525 | 0.75 | 100% | 16.47 | 30.74 | AGM 1, Sta. 65+20, AT CASING VENT/ 52' D/S OF C/L PIER B ST | 1668.86 | Valve, Sta. 119+80, Valve 28 | 3734.71 | 47.21 | Metal Loss Internal | 33.7817 | -118.219 | 2.45
40002652 | GROUP | 8186.15 | 8207.14 | 19% | 0.219 | 52000 | 0.44 | 0.42 | 6:00 | 1525 | 0.75 | 100% | 17.31 | 29.9 | AGM 1, Sta. 65+20, AT CASING VENT/ 52' D/S OF C/L PIER B ST | 1669.7 | Valve, Sta. 119+80, Valve 28 | 3733.87 | 47.21 | Metal Loss Internal | 33.7817 | -118.219 | 2.46
40002653 | GROUP | 8186.45 | 8207.44 | 11% | 0.219 | 52000 | 0.67 | 0.35 | 6:00 | 1525 | 0.75 | 100% | 17.61 | 29.6 | AGM 1, Sta. 65+20, AT CASING VENT/ 52' D/S OF C/L PIER B ST | 1670 | Valve, Sta. 119+80, Valve 28 | 3733.56 | 47.21 | Metal Loss Internal | 33.7817 | -118.219 | 2.46
40002654 | GROUP | 8186.69 | 8207.69 | 17% | 0.219 | 52000 | 0.93 | 1.15 | 6:00 | 1525 | 0.75 | 100% | 17.85 | 29.36 | AGM 1, Sta. 65+20, AT CASING VENT/ 52' D/S OF C/L PIER B ST | 1670.25 | Valve, Sta. 119+80, Valve 28 | 3733.32 | 47.21 | Metal Loss Internal | 33.7817 | -118.219 | 2.47
40002655 | GROUP | 8186.9 | 8207.9 | 13% | 0.219 | 52000 | 0.85 | 0.47 | 6:00 | 1525 | 0.75 | 100% | 18.06 | 29.15 | AGM 1, Sta. 65+20, AT CASING VENT/ 52' D/S OF C/L PIER B ST | 1670.45 | Valve, Sta. 119+80, Valve 28 | 3733.12 | 47.21 | Metal Loss Internal | 33.7817 | -118.219 | 2.47
40002656 | GROUP | 8187.17 | 8208.17 | 17% | 0.219 | 52000 | 0.55 | 0.52 | 6:00 | 1525 | 0.75 | 100% | 18.33 | 28.88 | AGM 1, Sta. 65+20, AT CASING VENT/ 52' D/S OF C/L PIER B ST | 1670.72 | Valve, Sta. 119+80, Valve 28 | 3732.84 | 47.21 | Metal Loss Internal | 33.7817 | -118.219 | 2.48
40002657 | GROUP | 8187.34 | 8208.34 | 11% | 0.219 | 52000 | 0.65 | 0.53 | 6:00 | 1525 | 0.75 | 100% | 18.5 | 28.71 | AGM 1, Sta. 65+20, AT CASING VENT/ 52' D/S OF C/L PIER B ST | 1670.89 | Valve, Sta. 119+80, Valve 28 | 3732.67 | 47.21 | Metal Loss Internal | 33.7817 | -118.219 | 2.48
40002658 | GROUP | 8187.61 | 8208.61 | 20% | 0.219 | 52000 | 3.41 | 1.85 | 6:00 | 1525 | 0.75 | 100% | 18.77 | 28.44 | AGM 1, Sta. 65+20, AT CASING VENT/ 52' D/S OF C/L PIER B ST | 1671.16 | Valve, Sta. 119+80, Valve 28 | 3732.41 | 47.21 | Metal Loss Internal | 33.7818 | -118.219 | 2.48
40002659 | GROUP | 8188.08 | 8209.09 | 15% | 0.219 | 52000 | 2.77 | 1.43 | 6:00 | 1525 | 0.75 | 100% | 19.24 | 27.97 | AGM 1, Sta. 65+20, AT CASING VENT/ 52' D/S OF C/L PIER B ST | 1671.64 | Valve, Sta. 119+80, Valve 28 | 3731.93 | 47.21 | Metal Loss Internal | 33.7818 | -118.219 | 2.49
40002660 | GROUP | 8188.35 | 8209.36 | 20% | 0.219 | 52000 | 1.29 | 1.6 | 6:00 | 1525 | 0.75 | 100% | 19.51 | 27.7 | AGM 1, Sta. 65+20, AT CASING VENT/ 52' D/S OF C/L PIER B ST | 1671.9 | Valve, Sta. 119+80, Valve 28 | 3731.67 | 47.21 | Metal Loss Internal | 33.7818 | -118.219 | 2.49
40002661 | GROUP | 8188.6 | 8209.62 | 18% | 0.219 | 52000 | 0.55 | 0.88 | 6:00 | 1525 | 0.75 | 100% | 19.76 | 27.45 | AGM 1, Sta. 65+20, AT CASING VENT/ 52' D/S OF C/L PIER B ST | 1672.15 | Valve, Sta. 119+80, Valve 28 | 3731.41 | 47.21 | Metal Loss Internal | 33.7818 | -118.219 | 2.5
40002662 | GROUP | 8188.89 | 8209.91 | 11% | 0.219 | 52000 | 0.68 | 0.57 | 6:00 | 1525 | 0.75 | 100% | 20.05 | 27.16 | AGM 1, Sta. 65+20, AT CASING VENT/ 52' D/S OF C/L PIER B ST | 1672.44 | Valve, Sta. 119+80, Valve 28 | 3731.13 | 47.21 | Metal Loss Internal | 33.7818 | -118.219 | 2.5
40002663 | GROUP | 8189.26 | 8210.28 | 10% | 0.219 | 52000 | 0.49 | 0.33 | 6:00 | 1525 | 0.75 | 100% | 20.42 | 26.79 | AGM 1, Sta. 65+20, AT CASING VENT/ 52' D/S OF C/L PIER B ST | 1672.81 | Valve, Sta. 119+80, Valve 28 | 3730.76 | 47.21 | Metal Loss Internal | 33.7818 | -118.219 | 2.5
40002664 | GROUP | 8189.59 | 8210.61 | 23% | 0.219 | 52000 | 0.67 | 0.86 | 6:00 | 1525 | 0.75 | 100% | 20.75 | 26.46 | AGM 1, Sta. 65+20, AT CASING VENT/ 52' D/S OF C/L PIER B ST | 1673.14 | Valve, Sta. 119+80, Valve 28 | 3730.43 | 47.21 | Metal Loss Internal | 33.7818 | -118.219 | 2.51
40002665 | GROUP | 8189.82 | 8210.84 | 13% | 0.219 | 52000 | 0.38 | 0.33 | 6:15 | 1525 | 0.75 | 100% | 20.98 | 26.23 | AGM 1, Sta. 65+20, AT CASING VENT/ 52' D/S OF C/L PIER B ST | 1673.37 | Valve, Sta. 119+80, Valve 28 | 3730.2 | 47.21 | Metal Loss Internal | 33.7818 | -118.219 | 2.51
40002666 | GROUP | 8189.98 | 8211.01 | 20% | 0.219 | 52000 | 0.75 | 1.29 | 6:00 | 1525 | 0.75 | 100% | 21.14 | 26.07 | AGM 1, Sta. 65+20, AT CASING VENT/ 52' D/S OF C/L PIER B ST | 1673.53 | Valve, Sta. 119+80, Valve 28 | 3730.04 | 47.21 | Metal Loss Internal | 33.7818 | -118.219 | 2.51
40002667 | GROUP | 8190.55 | 8211.58 | 13% | 0.219 | 52000 | 0.65 | 1.07 | 6:00 | 1525 | 0.75 | 100% | 21.71 | 25.5 | AGM 1, Sta. 65+20, AT CASING VENT/ 52' D/S OF C/L PIER B ST | 1674.1 | Valve, Sta. 119+80, Valve 28 | 3729.47 | 47.21 | Metal Loss Internal | 33.7818 | -118.219 | 2.52
40002668 | GROUP | 8190.89 | 8211.93 | 10% | 0.219 | 52000 | 0.69 | 0.95 | 6:00 | 1525 | 0.75 | 100% | 22.06 | 25.15 | AGM 1, Sta. 65+20, AT CASING VENT/ 52' D/S OF C/L PIER B ST | 1674.45 | Valve, Sta. 119+80, Valve 28 | 3729.12 | 47.21 | Metal Loss Internal | 33.7818 | -118.219 | 2.52
40002669 | GROUP | 8191.06 | 8212.1 | 23% | 0.219 | 52000 | 0.61 | 0.63 | 6:00 | 1525 | 0.75 | 100% | 22.22 | 24.99 | AGM 1, Sta. 65+20, AT CASING VENT/ 52' D/S OF C/L PIER B ST | 1674.61 | Valve, Sta. 119+80, Valve 28 | 3728.96 | 47.21 | Metal Loss Internal | 33.7818 | -118.219 | 2.52
40002670 | GROUP | 8191.95 | 8213 | 23% | 0.219 | 52000 | 0.76 | 0.6 | 6:00 | 1525 | 0.75 | 100% | 23.11 | 24.1 | AGM 1, Sta. 65+20, AT CASING VENT/ 52' D/S OF C/L PIER B ST | 1675.5 | Valve, Sta. 119+80, Valve 28 | 3728.06 | 47.21 | Metal Loss Internal | 33.7818 | -118.219 | 2.53
40002671 | GROUP | 8192.31 | 8213.36 | 11% | 0.219 | 52000 | 0.92 | 1.61 | 6:00 | 1525 | 0.75 | 100% | 23.47 | 23.74 | AGM 1, Sta. 65+20, AT CASING VENT/ 52' D/S OF C/L PIER B ST | 1675.86 | Valve, Sta. 119+80, Valve 28 | 3727.71 | 47.21 | Metal Loss Internal | 33.7818 | -118.219 | 2.54
40002672 | GROUP | 8192.77 | 8213.83 | 21% | 0.219 | 52000 | 3.08 | 1.54 | 6:00 | 1525 | 0.75 | 100% | 23.93 | 23.28 | AGM 1, Sta. 65+20, AT CASING VENT/ 52' D/S OF C/L PIER B ST | 1676.32 | Valve, Sta. 119+80, Valve 28 | 3727.25 | 47.21 | Metal Loss Internal | 33.7818 | -118.219 | 2.54
40002673 | GROUP | 8193.1 | 8214.17 | 17% | 0.219 | 52000 | 2.56 | 1.52 | 6:00 | 1525 | 0.75 | 100% | 24.26 | 22.95 | AGM 1, Sta. 65+20, AT CASING VENT/ 52' D/S OF C/L PIER B ST | 1676.66 | Valve, Sta. 119+80, Valve 28 | 3726.91 | 47.21 | Metal Loss Internal | 33.7818 | -118.219 | 2.54
40002674 | GROUP | 8193.39 | 8214.45 | 22% | 0.219 | 52000 | 1.52 | 1.08 | 6:15 | 1525 | 0.75 | 100% | 24.55 | 22.66 | AGM 1, Sta. 65+20, AT CASING VENT/ 52' D/S OF C/L PIER B ST | 1676.94 | Valve, Sta. 119+80, Valve 28 | 3726.63 | 47.21 | Metal Loss Internal | 33.7818 | -118.219 | 2.55
40002675 | GROUP | 8193.76 | 8214.83 | 19% | 0.219 | 52000 | 0.63 | 1.02 | 6:00 | 1525 | 0.75 | 100% | 24.92 | 22.29 | AGM 1, Sta. 65+20, AT CASING VENT/ 52' D/S OF C/L PIER B ST | 1677.32 | Valve, Sta. 119+80, Valve 28 | 3726.25 | 47.21 | Metal Loss Internal | 33.7818 | -118.219 | 2.55
40002676 | GROUP | 8194.11 | 8215.19 | 12% | 0.219 | 52000 | 0.95 | 1.27 | 6:00 | 1525 | 0.75 | 100% | 25.27 | 21.94 | AGM 1, Sta. 65+20, AT CASING VENT/ 52' D/S OF C/L PIER B ST | 1677.67 | Valve, Sta. 119+80, Valve 28 | 3725.9 | 47.21 | Metal Loss Internal | 33.7818 | -118.219 | 2.55
40002677 | GROUP | 8194.4 | 8215.48 | 16% | 0.219 | 52000 | 0.99 | 0.95 | 6:15 | 1525 | 0.75 | 100% | 25.56 | 21.65 | AGM 1, Sta. 65+20, AT CASING VENT/ 52' D/S OF C/L PIER B ST | 1677.95 | Valve, Sta. 119+80, Valve 28 | 3725.61 | 47.21 | Metal Loss Internal | 33.7818 | -118.219 | 2.55
40002678 | GROUP | 8194.77 | 8215.85 | 14% | 0.219 | 52000 | 0.77 | 0.75 | 6:00 | 1525 | 0.75 | 100% | 25.93 | 21.28 | AGM 1, Sta. 65+20, AT CASING VENT/ 52' D/S OF C/L PIER B ST | 1678.32 | Valve, Sta. 119+80, Valve 28 | 3725.25 | 47.21 | Metal Loss Internal | 33.7818 | -118.219 | 2.55
40002679 | GROUP | 8195.58 | 8216.66 | 19% | 0.219 | 52000 | 0.83 | 0.75 | 6:15 | 1525 | 0.75 | 100% | 26.74 | 20.47 | AGM 1, Sta. 65+20, AT CASING VENT/ 52' D/S OF C/L PIER B ST | 1679.13 | Valve, Sta. 119+80, Valve 28 | 3724.44 | 47.21 | Metal Loss Internal | 33.7818 | -118.219 | 2.56
40002680 | GROUP | 8195.94 | 8217.03 | 13% | 0.219 | 52000 | 0.61 | 0.59 | 6:00 | 1525 | 0.75 | 100% | 27.1 | 20.11 | AGM 1, Sta. 65+20, AT CASING VENT/ 52' D/S OF C/L PIER B ST | 1679.49 | Valve, Sta. 119+80, Valve 28 | 3724.07 | 47.21 | Metal Loss Internal | 33.7818 | -118.219 | 2.56
40002681 | GROUP | 8196.46 | 8217.55 | 12% | 0.219 | 52000 | 1.71 | 1.65 | 6:00 | 1525 | 0.75 | 100% | 27.62 | 19.59 | AGM 1, Sta. 65+20, AT CASING VENT/ 52' D/S OF C/L PIER B ST | 1680.01 | Valve, Sta. 119+80, Valve 28 | 3723.56 | 47.21 | Metal Loss Internal | 33.7818 | -118.219 | 2.56
40002682 | GROUP | 8196.83 | 8217.93 | 15% | 0.219 | 52000 | 0.61 | 0.66 | 6:15 | 1525 | 0.75 | 100% | 27.99 | 19.22 | AGM 1, Sta. 65+20, AT CASING VENT/ 52' D/S OF C/L PIER B ST | 1680.38 | Valve, Sta. 119+80, Valve 28 | 3723.19 | 47.21 | Metal Loss Internal | 33.7818 | -118.219 | 2.57
40002683 | GROUP | 8197.07 | 8218.17 | 18% | 0.219 | 52000 | 0.91 | 1.41 | 6:00 | 1525 | 0.75 | 100% | 28.23 | 18.98 | AGM 1, Sta. 65+20, AT CASING VENT/ 52' D/S OF C/L PIER B ST | 1680.62 | Valve, Sta. 119+80, Valve 28 | 3722.95 | 47.21 | Metal Loss Internal | 33.7818 | -118.219 | 2.57
40002684 | GROUP | 8197.39 | 8218.5 | 14% | 0.219 | 52000 | 0.98 | 1.36 | 6:00 | 1525 | 0.75 | 100% | 28.55 | 18.66 | AGM 1, Sta. 65+20, AT CASING VENT/ 52' D/S OF C/L PIER B ST | 1680.94 | Valve, Sta. 119+80, Valve 28 | 3722.62 | 47.21 | Metal Loss Internal | 33.7818 | -118.219 | 2.57
40002685 | GROUP | 8198.06 | 8219.17 | 24% | 0.219 | 52000 | 1.23 | 1.76 | 6:00 | 1525 | 0.75 | 100% | 29.22 | 17.99 | AGM 1, Sta. 65+20, AT CASING VENT/ 52' D/S OF C/L PIER B ST | 1681.61 | Valve, Sta. 119+80, Valve 28 | 3721.96 | 47.21 | Metal Loss Internal | 33.7818 | -118.219 | 2.57
40002686 | GROUP | 8198.23 | 8219.34 | 13% | 0.219 | 52000 | 0.59 | 0.44 | 6:00 | 1525 | 0.75 | 100% | 29.39 | 17.82 | AGM 1, Sta. 65+20, AT CASING VENT/ 52' D/S OF C/L PIER B ST | 1681.78 | Valve, Sta. 119+80, Valve 28 | 3721.79 | 47.21 | Metal Loss Internal | 33.7818 | -118.219 | 2.57
40002687 | GROUP | 8198.63 | 8219.75 | 14% | 0.219 | 52000 | 0.89 | 1.09 | 6:00 | 1525 | 0.75 | 100% | 29.79 | 17.42 | AGM 1, Sta. 65+20, AT CASING VENT/ 52' D/S OF C/L PIER B ST | 1682.18 | Valve, Sta. 119+80, Valve 28 | 3721.39 | 47.21 | Metal Loss Internal | 33.7818 | -118.2191 | 2.57
40002688 | GROUP | 8198.8 | 8219.92 | 13% | 0.219 | 52000 | 0.64 | 0.33 | 5:45 | 1525 | 0.75 | 100% | 29.96 | 17.25 | AGM 1, Sta. 65+20, AT CASING VENT/ 52' D/S OF C/L PIER B ST | 1682.35 | Valve, Sta. 119+80, Valve 28 | 3721.22 | 47.21 | Metal Loss Internal | 33.7818 | -118.2191 | 2.57
40002689 | GROUP | 8199.07 | 8220.19 | 12% | 0.219 | 52000 | 1.09 | 0.62 | 6:00 | 1525 | 0.75 | 100% | 30.23 | 16.98 | AGM 1, Sta. 65+20, AT CASING VENT/ 52' D/S OF C/L PIER B ST | 1682.62 | Valve, Sta. 119+80, Valve 28 | 3720.95 | 47.21 | Metal Loss Internal | 33.7818 | -118.2191 | 2.57
40002690 | GROUP | 8199.4 | 8220.52 | 14% | 0.219 | 52000 | 0.74 | 0.71 | 6:00 | 1525 | 0.75 | 100% | 30.56 | 16.65 | AGM 1, Sta. 65+20, AT CASING VENT/ 52' D/S OF C/L PIER B ST | 1682.95 | Valve, Sta. 119+80, Valve 28 | 3720.62 | 47.21 | Metal Loss Internal | 33.7818 | -118.2191 | 2.57
40002691 | GROUP | 8199.81 | 8220.94 | 12% | 0.219 | 52000 | 2.36 | 1.37 | 6:00 | 1525 | 0.75 | 100% | 30.97 | 16.24 | AGM 1, Sta. 65+20, AT CASING VENT/ 52' D/S OF C/L PIER B ST | 1683.36 | Valve, Sta. 119+80, Valve 28 | 3720.21 | 47.21 | Metal Loss Internal | 33.7818 | -118.2191 | 2.57
40002692 | GROUP | 8200.84 | 8221.99 | 18% | 0.219 | 52000 | 1.93 | 1.59 | 6:00 | 1525 | 0.75 | 100% | 32 | 15.21 | AGM 1, Sta. 65+20, AT CASING VENT/ 52' D/S OF C/L PIER B ST | 1684.4 | Valve, Sta. 119+80, Valve 28 | 3719.17 | 47.21 | Metal Loss Internal | 33.7818 | -118.2191 | 2.57
40002693 | GROUP | 8201.05 | 8222.19 | 13% | 0.219 | 52000 | 0.54 | 0.41 | 6:00 | 1525 | 0.75 | 100% | 32.21 | 15 | AGM 1, Sta. 65+20, AT CASING VENT/ 52' D/S OF C/L PIER B ST | 1684.6 | Valve, Sta. 119+80, Valve 28 | 3718.97 | 47.21 | Metal Loss Internal | 33.7818 | -118.2191 | 2.57
40002694 | GROUP | 8201.37 | 8222.52 | 26% | 0.219 | 52000 | 5.02 | 1.92 | 6:00 | 1525 | 0.75 | 100% | 32.53 | 14.68 | AGM 1, Sta. 65+20, AT CASING VENT/ 52' D/S OF C/L PIER B ST | 1684.92 | Valve, Sta. 119+80, Valve 28 | 3718.65 | 47.21 | Metal Loss Internal | 33.7818 | -118.2191 | 2.57
40002695 | GROUP | 8201.76 | 8222.91 | 12% | 0.219 | 52000 | 1.7 | 1.11 | 6:00 | 1525 | 0.75 | 100% | 32.92 | 14.29 | AGM 1, Sta. 65+20, AT CASING VENT/ 52' D/S OF C/L PIER B ST | 1685.31 | Valve, Sta. 119+80, Valve 28 | 3718.26 | 47.21 | Metal Loss Internal | 33.7818 | -118.2191 | 2.57
40002696 | GROUP | 8202.08 | 8223.24 | 19% | 0.219 | 52000 | 2.33 | 1.18 | 6:00 | 1525 | 0.75 | 100% | 33.24 | 13.97 | AGM 1, Sta. 65+20, AT CASING VENT/ 52' D/S OF C/L PIER B ST | 1685.63 | Valve, Sta. 119+80, Valve 28 | 3717.94 | 47.21 | Metal Loss Internal | 33.7818 | -118.2191 | 2.57
40002697 | GROUP | 8202.64 | 8223.8 | 21% | 0.219 | 52000 | 3.74 | 1.5 | 6:00 | 1525 | 0.75 | 100% | 33.8 | 13.41 | AGM 1, Sta. 65+20, AT CASING VENT/ 52' D/S OF C/L PIER B ST | 1686.19 | Valve, Sta. 119+80, Valve 28 | 3717.38 | 47.21 | Metal Loss Internal | 33.7818 | -118.2191 | 2.57
40002698 | GROUP | 8203.5 | 8224.67 | 15% | 0.219 | 52000 | 0.79 | 1.19 | 6:00 | 1525 | 0.75 | 100% | 34.66 | 12.55 | AGM 1, Sta. 65+20, AT CASING VENT/ 52' D/S OF C/L PIER B ST | 1687.05 | Valve, Sta. 119+80, Valve 28 | 3716.52 | 47.21 | Metal Loss Internal | 33.7818 | -118.2191 | 2.57
40002699 | GROUP | 8203.93 | 8225.11 | 26% | 0.219 | 52000 | 2.2 | 1.32 | 6:00 | 1525 | 0.75 | 100% | 35.09 | 12.12 | AGM 1, Sta. 65+20, AT CASING VENT/ 52' D/S OF C/L PIER B ST | 1687.48 | Valve, Sta. 119+80, Valve 28 | 3716.08 | 47.21 | Metal Loss Internal | 33.7818 | -118.2191 | 2.57
40002700 | GROUP | 8204.31 | 8225.48 | 14% | 0.219 | 52000 | 0.75 | 1.46 | 6:00 | 1525 | 0.75 | 100% | 35.47 | 11.74 | AGM 1, Sta. 65+20, AT CASING VENT/ 52' D/S OF C/L PIER B ST | 1687.86 | Valve, Sta. 119+80, Valve 28 | 3715.71 | 47.21 | Metal Loss Internal | 33.7818 | -118.2191 | 2.57
40002701 | GROUP | 8204.57 | 8225.75 | 13% | 0.219 | 52000 | 1.4 | 1.35 | 6:00 | 1525 | 0.75 | 100% | 35.73 | 11.48 | AGM 1, Sta. 65+20, AT CASING VENT/ 52' D/S OF C/L PIER B ST | 1688.12 | Valve, Sta. 119+80, Valve 28 | 3715.44 | 47.21 | Metal Loss Internal | 33.7818 | -118.2191 | 2.57
40002702 | GROUP | 8204.95 | 8226.14 | 24% | 0.219 | 52000 | 2.62 | 1.11 | 6:00 | 1525 | 0.75 | 100% | 36.11 | 11.1 | AGM 1, Sta. 65+20, AT CASING VENT/ 52' D/S OF C/L PIER B ST | 1688.5 | Valve, Sta. 119+80, Valve 28 | 3715.07 | 47.21 | Metal Loss Internal | 33.7818 | -118.2191 | 2.56
40002703 | GROUP | 8205.46 | 8226.65 | 20% | 0.219 | 52000 | 2.73 | 1.54 | 6:00 | 1525 | 0.75 | 100% | 36.62 | 10.59 | AGM 1, Sta. 65+20, AT CASING VENT/ 52' D/S OF C/L PIER B ST | 1689.01 | Valve, Sta. 119+80, Valve 28 | 3714.56 | 47.21 | Metal Loss Internal | 33.7818 | -118.2191 | 2.56
40002704 | GROUP | 8205.81 | 8227 | 27% | 0.219 | 52000 | 1.24 | 1.51 | 6:00 | 1525 | 0.75 | 100% | 36.97 | 10.24 | AGM 1, Sta. 65+20, AT CASING VENT/ 52' D/S OF C/L PIER B ST | 1689.36 | Valve, Sta. 119+80, Valve 28 | 3714.21 | 47.21 | Metal Loss Internal | 33.7818 | -118.2191 | 2.56
40002705 | GROUP | 8206.02 | 8227.22 | 23% | 0.219 | 52000 | 0.82 | 0.68 | 6:00 | 1525 | 0.75 | 100% | 37.18 | 10.03 | AGM 1, Sta. 65+20, AT CASING VENT/ 52' D/S OF C/L PIER B ST | 1689.57 | Valve, Sta. 119+80, Valve 28 | 3714 | 47.21 | Metal Loss Internal | 33.7818 | -118.2191 | 2.56
40002706 | GROUP | 8206.3 | 8227.5 | 35% | 0.219 | 52000 | 2.91 | 1.29 | 6:00 | 1525 | 0.75 | 100% | 37.46 | 9.75 | AGM 1, Sta. 65+20, AT CASING VENT/ 52' D/S OF C/L PIER B ST | 1689.85 | Valve, Sta. 119+80, Valve 28 | 3713.71 | 47.21 | Metal Loss Internal | 33.7818 | -118.2191 | 2.56
40002707 | GROUP | 8206.71 | 8227.91 | 16% | 0.219 | 52000 | 0.75 | 1.56 | 6:00 | 1525 | 0.75 | 100% | 37.87 | 9.34 | AGM 1, Sta. 65+20, AT CASING VENT/ 52' D/S OF C/L PIER B ST | 1690.26 | Valve, Sta. 119+80, Valve 28 | 3713.31 | 47.21 | Metal Loss Internal | 33.7818 | -118.2191 | 2.56
40002708 | GROUP | 8206.9 | 8228.1 | 14% | 0.219 | 52000 | 0.72 | 1.18 | 6:00 | 1525 | 0.75 | 100% | 38.06 | 9.15 | AGM 1, Sta. 65+20, AT CASING VENT/ 52' D/S OF C/L PIER B ST | 1690.45 | Valve, Sta. 119+80, Valve 28 | 3713.12 | 47.21 | Metal Loss Internal | 33.7818 | -118.2191 | 2.56
40002709 | GROUP | 8207.3 | 8228.51 | 20% | 0.219 | 52000 | 3.3 | 1.19 | 6:00 | 1525 | 0.75 | 100% | 38.46 | 8.75 | AGM 1, Sta. 65+20, AT CASING VENT/ 52' D/S OF C/L PIER B ST | 1690.85 | Valve, Sta. 119+80, Valve 28 | 3712.71 | 47.21 | Metal Loss Internal | 33.7818 | -118.2191 | 2.56
40002710 | GROUP | 8207.74 | 8228.95 | 19% | 0.219 | 52000 | 4.04 | 1.08 | 6:00 | 1525 | 0.75 | 100% | 38.9 | 8.31 | AGM 1, Sta. 65+20, AT CASING VENT/ 52' D/S OF C/L PIER B ST | 1691.29 | Valve, Sta. 119+80, Valve 28 | 3712.28 | 47.21 | Metal Loss Internal | 33.7818 | -118.2191 | 2.55
40002711 | GROUP | 8208.06 | 8229.28 | 14% | 0.219 | 52000 | 0.59 | 0.48 | 6:15 | 1525 | 0.75 | 100% | 39.22 | 7.99 | AGM 1, Sta. 65+20, AT CASING VENT/ 52' D/S OF C/L PIER B ST | 1691.61 | Valve, Sta. 119+80, Valve 28 | 3711.95 | 47.21 | Metal Loss Internal | 33.7818 | -118.2191 | 2.55
40002712 | GROUP | 8208.3 | 8229.52 | 21% | 0.219 | 52000 | 2.66 | 1.75 | 6:00 | 1525 | 0.75 | 100% | 39.46 | 7.75 | AGM 1, Sta. 65+20, AT CASING VENT/ 52' D/S OF C/L PIER B ST | 1691.85 | Valve, Sta. 119+80, Valve 28 | 3711.71 | 47.21 | Metal Loss Internal | 33.7818 | -118.2191 | 2.55
40002713 | GROUP | 8208.71 | 8229.94 | 18% | 0.219 | 52000 | 4.76 | 1.84 | 6:00 | 1525 | 0.75 | 100% | 39.87 | 7.33 | AGM 1, Sta. 65+20, AT CASING VENT/ 52' D/S OF C/L PIER B ST | 1692.27 | Valve, Sta. 119+80, Valve 28 | 3711.3 | 47.21 | Metal Loss Internal | 33.7818 | -118.2191 | 2.55
40002714 | GROUP | 8209.09 | 8230.32 | 17% | 0.219 | 52000 | 0.68 | 0.99 | 6:00 | 1525 | 0.75 | 100% | 40.26 | 6.95 | AGM 1, Sta. 65+20, AT CASING VENT/ 52' D/S OF C/L PIER B ST | 1692.65 | Valve, Sta. 119+80, Valve 28 | 3710.92 | 47.21 | Metal Loss Internal | 33.7818 | -118.2191 | 2.55
40002715 | GROUP | 8209.44 | 8230.67 | 17% | 0.219 | 52000 | 0.69 | 1.65 | 6:00 | 1525 | 0.75 | 100% | 40.6 | 6.61 | AGM 1, Sta. 65+20, AT CASING VENT/ 52' D/S OF C/L PIER B ST | 1692.99 | Valve, Sta. 119+80, Valve 28 | 3710.58 | 47.21 | Metal Loss Internal | 33.7818 | -118.2191 | 2.55
40002716 | GROUP | 8209.67 | 8230.91 | 18% | 0.219 | 52000 | 2.55 | 1.13 | 5:45 | 1525 | 0.75 | 100% | 40.83 | 6.38 | AGM 1, Sta. 65+20, AT CASING VENT/ 52' D/S OF C/L PIER B ST | 1693.22 | Valve, Sta. 119+80, Valve 28 | 3710.35 | 47.21 | Metal Loss Internal | 33.7818 | -118.2191 | 2.54
40002717 | GROUP | 8209.95 | 8231.19 | 16% | 0.219 | 52000 | 2.13 | 1.54 | 5:45 | 1525 | 0.75 | 100% | 41.11 | 6.1 | AGM 1, Sta. 65+20, AT CASING VENT/ 52' D/S OF C/L PIER B ST | 1693.5 | Valve, Sta. 119+80, Valve 28 | 3710.07 | 47.21 | Metal Loss Internal | 33.7818 | -118.2191 | 2.54
40002718 | GROUP | 8210.23 | 8231.47 | 24% | 0.219 | 52000 | 2.34 | 1.56 | 5:45 | 1525 | 0.75 | 100% | 41.39 | 5.82 | AGM 1, Sta. 65+20, AT CASING VENT/ 52' D/S OF C/L PIER B ST | 1693.78 | Valve, Sta. 119+80, Valve 28 | 3709.78 | 47.21 | Metal Loss Internal | 33.7818 | -118.2191 | 2.54
40002719 | GROUP | 8210.48 | 8231.73 | 12% | 0.219 | 52000 | 1.31 | 1.77 | 6:00 | 1525 | 0.75 | 100% | 41.64 | 5.57 | AGM 1, Sta. 65+20, AT CASING VENT/ 52' D/S OF C/L PIER B ST | 1694.03 | Valve, Sta. 119+80, Valve 28 | 3709.53 | 47.21 | Metal Loss Internal | 33.7818 | -118.2191 | 2.54
40002720 | GROUP | 8210.84 | 8232.09 | 27% | 0.219 | 52000 | 3.02 | 0.76 | 6:00 | 1525 | 0.75 | 100% | 42 | 5.21 | AGM 1, Sta. 65+20, AT CASING VENT/ 52' D/S OF C/L PIER B ST | 1694.39 | Valve, Sta. 119+80, Valve 28 | 3709.18 | 47.21 | Metal Loss Internal | 33.7818 | -118.2191 | 2.54
40002721 | GROUP | 8211.12 | 8232.37 | 23% | 0.219 | 52000 | 1.26 | 1.52 | 6:00 | 1525 | 0.75 | 100% | 42.28 | 4.93 | AGM 1, Sta. 65+20, AT CASING VENT/ 52' D/S OF C/L PIER B ST | 1694.67 | Valve, Sta. 119+80, Valve 28 | 3708.9 | 47.21 | Metal Loss Internal | 33.7818 | -118.2191 | 2.53
40002722 | GROUP | 8211.77 | 8233.02 | 19% | 0.219 | 52000 | 7.95 | 1.95 | 6:00 | 1525 | 0.75 | 100% | 42.93 | 4.28 | AGM 1, Sta. 65+20, AT CASING VENT/ 52' D/S OF C/L PIER B ST | 1695.32 | Valve, Sta. 119+80, Valve 28 | 3708.25 | 47.21 | Metal Loss Internal | 33.7818 | -118.2191 | 2.53
40002723 | GROUP | 8212.28 | 8233.54 | 19% | 0.219 | 52000 | 0.8 | 0.93 | 6:00 | 1525 | 0.75 | 100% | 43.44 | 3.77 | AGM 1, Sta. 65+20, AT CASING VENT/ 52' D/S OF C/L PIER B ST | 1695.83 | Valve, Sta. 119+80, Valve 28 | 3707.74 | 47.21 | Metal Loss Internal | 33.7818 | -118.2191 | 2.53
40002724 | GROUP | 8212.55 | 8233.81 | 25% | 0.219 | 52000 | 1.9 | 1.55 | 6:00 | 1525 | 0.75 | 100% | 43.71 | 3.5 | AGM 1, Sta. 65+20, AT CASING VENT/ 52' D/S OF C/L PIER B ST | 1696.1 | Valve, Sta. 119+80, Valve 28 | 3707.47 | 47.21 | Metal Loss Internal | 33.7818 | -118.2191 | 2.53
40002725 | GROUP | 8214.52 | 8235.8 | 11% | 0.219 | 52000 | 0.79 | 0.44 | 6:00 | 1525 | 0.75 | 100% | 45.68 | 1.53 | AGM 1, Sta. 65+20, AT CASING VENT/ 52' D/S OF C/L PIER B ST | 1698.07 | Valve, Sta. 119+80, Valve 28 | 3705.5 | 47.21 | Metal Loss Internal | 33.7818 | -118.2191 | 2.52
40002726 | GROUP | 8215.39 | 8236.68 | 29% | 0.219 | 52000 | 0.43 | 0.59 | 6:00 | 1525 | 0.75 | 100% | 46.55 | 0.66 | AGM 1, Sta. 65+20, AT CASING VENT/ 52' D/S OF C/L PIER B ST | 1698.94 | Valve, Sta. 119+80, Valve 28 | 3704.63 | 47.21 | Metal Loss Internal | 33.7818 | -118.2191 | 2.51
3190 | WELD | 8216.05 | 8237.35 | [15 empty] | 47.16 |  | 33.7818 | -118.2191 | 2.51
40002727 | GROUP | 8223.01 | 8244.38 | 16% | 0.219 | 52000 | 0.47 | 0.51 | 6:00 | 1525 | 0.75 | 100% | 6.96 | 40.2 | AGM 1, Sta. 65+20, AT CASING VENT/ 52' D/S OF C/L PIER B ST | 1706.56 | Valve, Sta. 119+80, Valve 28 | 3697.01 | 47.16 | Metal Loss Internal | 33.7818 | -118.2191 | 2.46
40002728 | GROUP | 8225.13 | 8246.52 | 16% | 0.219 | 52000 | 0.78 | 0.67 | 6:00 | 1525 | 0.75 | 100% | 9.08 | 38.08 | AGM 1, Sta. 65+20, AT CASING VENT/ 52' D/S OF C/L PIER B ST | 1708.68 | Valve, Sta. 119+80, Valve 28 | 3694.89 | 47.16 | Metal Loss Internal | 33.7818 | -118.2191 | 2.45
40002729 | GROUP | 8226.45 | 8247.86 | 13% | 0.219 | 52000 | 0.85 | 0.66 | 6:00 | 1525 | 0.75 | 100% | 10.4 | 36.76 | AGM 1, Sta. 65+20, AT CASING VENT/ 52' D/S OF C/L PIER B ST | 1710 | Valve, Sta. 119+80, Valve 28 | 3693.57 | 47.16 | Metal Loss Internal | 33.7818 | -118.2191 | 2.45
40002730 | GROUP | 8227.46 | 8248.88 | 10% | 0.219 | 52000 | 0.81 | 0.51 | 5:45 | 1525 | 0.75 | 100% | 11.41 | 35.75 | AGM 1, Sta. 65+20, AT CASING VENT/ 52' D/S OF C/L PIER B ST | 1711.02 | Valve, Sta. 119+80, Valve 28 | 3692.55 | 47.16 | Metal Loss Internal | 33.7818 | -118.2191 | 2.44
40002731 | GROUP | 8227.92 | 8249.34 | 11% | 0.219 | 52000 | 1.03 | 0.81 | 6:00 | 1525 | 0.75 | 100% | 11.87 | 35.29 | AGM 1, Sta. 65+20, AT CASING VENT/ 52' D/S OF C/L PIER B ST | 1711.47 | Valve, Sta. 119+80, Valve 28 | 3692.1 | 47.16 | Metal Loss Internal | 33.7818 | -118.2191 | 2.44
40002732 | GROUP | 8228.15 | 8249.58 | 10% | 0.219 | 52000 | 0.6 | 0.61 | 6:00 | 1525 | 0.75 | 100% | 12.1 | 35.06 | AGM 1, Sta. 65+20, AT CASING VENT/ 52' D/S OF C/L PIER B ST | 1711.7 | Valve, Sta. 119+80, Valve 28 | 3691.87 | 47.16 | Metal Loss Internal | 33.7818 | -118.2191 | 2.44
40002733 | GROUP | 8228.43 | 8249.86 | 22% | 0.219 | 52000 | 0.51 | 0.58 | 6:00 | 1525 | 0.75 | 100% | 12.38 | 34.78 | AGM 1, Sta. 65+20, AT CASING VENT/ 52' D/S OF C/L PIER B ST | 1711.99 | Valve, Sta. 119+80, Valve 28 | 3691.58 | 47.16 | Metal Loss Internal | 33.7818 | -118.2191 | 2.44
40002734 | GROUP | 8229.07 | 8250.5 | 20% | 0.219 | 52000 | 0.78 | 0.6 | 6:00 | 1525 | 0.75 | 100% | 13.02 | 34.14 | AGM 1, Sta. 65+20, AT CASING VENT/ 52' D/S OF C/L PIER B ST | 1712.62 | Valve, Sta. 119+80, Valve 28 | 3690.95 | 47.16 | Metal Loss Internal | 33.7819 | -118.2191 | 2.44
40002735 | GROUP | 8229.7 | 8251.14 | 19% | 0.219 | 52000 | 1.11 | 1 | 6:00 | 1525 | 0.75 | 100% | 13.65 | 33.51 | AGM 1, Sta. 65+20, AT CASING VENT/ 52' D/S OF C/L PIER B ST | 1713.25 | Valve, Sta. 119+80, Valve 28 | 3690.32 | 47.16 | Metal Loss Internal | 33.7819 | -118.2191 | 2.43
40002736 | GROUP | 8230.35 | 8251.8 | 18% | 0.219 | 52000 | 0.69 | 0.52 | 6:00 | 1525 | 0.75 | 100% | 14.3 | 32.86 | AGM 1, Sta. 65+20, AT CASING VENT/ 52' D/S OF C/L PIER B ST | 1713.9 | Valve, Sta. 119+80, Valve 28 | 3689.67 | 47.16 | Metal Loss Internal | 33.7819 | -118.2191 | 2.43
40002737 | GROUP | 8230.49 | 8251.95 | 13% | 0.219 | 52000 | 0.69 | 0.33 | 6:00 | 1525 | 0.75 | 100% | 14.44 | 32.72 | AGM 1, Sta. 65+20, AT CASING VENT/ 52' D/S OF C/L PIER B ST | 1714.05 | Valve, Sta. 119+80, Valve 28 | 3689.52 | 47.16 | Metal Loss Internal | 33.7819 | -118.2191 | 2.43
40002738 | GROUP | 8231.15 | 8252.61 | 12% | 0.219 | 52000 | 0.43 | 0.56 | 6:00 | 1525 | 0.75 | 100% | 15.1 | 32.06 | AGM 1, Sta. 65+20, AT CASING VENT/ 52' D/S OF C/L PIER B ST | 1714.7 | Valve, Sta. 119+80, Valve 28 | 3688.87 | 47.16 | Metal Loss Internal | 33.7819 | -118.2191 | 2.43
40002739 | GROUP | 8231.27 | 8252.73 | 15% | 0.219 | 52000 | 0.42 | 0.37 | 6:00 | 1525 | 0.75 | 100% | 15.22 | 31.94 | AGM 1, Sta. 65+20, AT CASING VENT/ 52' D/S OF C/L PIER B ST | 1714.83 | Valve, Sta. 119+80, Valve 28 | 3688.74 | 47.16 | Metal Loss Internal | 33.7819 | -118.2191 | 2.43
40002740 | GROUP | 8232.29 | 8253.76 | 11% | 0.219 | 52000 | 0.55 | 0.38 | 5:45 | 1525 | 0.75 | 100% | 16.24 | 30.92 | AGM 1, Sta. 65+20, AT CASING VENT/ 52' D/S OF C/L PIER B ST | 1715.84 | Valve, Sta. 119+80, Valve 28 | 3687.73 | 47.16 | Metal Loss Internal | 33.7819 | -118.2191 | 2.43
40002741 | GROUP | 8232.53 | 8254 | 11% | 0.219 | 52000 | 0.71 | 0.75 | 6:00 | 1525 | 0.75 | 100% | 16.48 | 30.68 | AGM 1, Sta. 65+20, AT CASING VENT/ 52' D/S OF C/L PIER B ST | 1716.08 | Valve, Sta. 119+80, Valve 28 | 3687.49 | 47.16 | Metal Loss Internal | 33.7819 | -118.2191 | 2.43
40002742 | GROUP | 8233.44 | 8254.92 | 13% | 0.219 | 52000 | 0.6 | 0.41 | 6:00 | 1525 | 0.75 | 100% | 17.39 | 29.77 | AGM 1, Sta. 65+20, AT CASING VENT/ 52' D/S OF C/L PIER B ST | 1716.99 | Valve, Sta. 119+80, Valve 28 | 3686.58 | 47.16 | Metal Loss Internal | 33.7819 | -118.2191 | 2.42
40002743 | GROUP | 8234.9 | 8256.39 | 15% | 0.219 | 52000 | 0.64 | 0.46 | 6:00 | 1525 | 0.75 | 100% | 18.85 | 28.31 | AGM 1, Sta. 65+20, AT CASING VENT/ 52' D/S OF C/L PIER B ST | 1718.45 | Valve, Sta. 119+80, Valve 28 | 3685.12 | 47.16 | Metal Loss Internal | 33.7819 | -118.2191 | 2.42
40002744 | GROUP | 8235.05 | 8256.55 | 31% | 0.219 | 52000 | 0.55 | 0.64 | 6:00 | 1525 | 0.75 | 100% | 19 | 28.16 | AGM 1, Sta. 65+20, AT CASING VENT/ 52' D/S OF C/L PIER B ST | 1718.6 | Valve, Sta. 119+80, Valve 28 | 3684.97 | 47.16 | Metal Loss Internal | 33.7819 | -118.2191 | 2.42
40002745 | GROUP | 8235.38 | 8256.88 | 18% | 0.219 | 52000 | 1.18 | 0.84 | 5:45 | 1525 | 0.75 | 100% | 19.33 | 27.83 | AGM 1, Sta. 65+20, AT CASING VENT/ 52' D/S OF C/L PIER B ST | 1718.93 | Valve, Sta. 119+80, Valve 28 | 3684.64 | 47.16 | Metal Loss Internal | 33.7819 | -118.2191 | 2.42
40002746 | GROUP | 8235.82 | 8257.33 | 12% | 0.219 | 52000 | 1.16 | 1.09 | 5:45 | 1525 | 0.75 | 100% | 19.77 | 27.39 | AGM 1, Sta. 65+20, AT CASING VENT/ 52' D/S OF C/L PIER B ST | 1719.38 | Valve, Sta. 119+80, Valve 28 | 3684.19 | 47.16 | Metal Loss Internal | 33.7819 | -118.2191 | 2.42
40002747 | GROUP | 8236.12 | 8257.63 | 15% | 0.219 | 52000 | 0.59 | 0.64 | 5:45 | 1525 | 0.75 | 100% | 20.07 | 27.09 | AGM 1, Sta. 65+20, AT CASING VENT/ 52' D/S OF C/L PIER B ST | 1719.68 | Valve, Sta. 119+80, Valve 28 | 3683.89 | 47.16 | Metal Loss Internal | 33.7819 | -118.2191 | 2.42
40002748 | GROUP | 8236.54 | 8258.06 | 27% | 0.219 | 52000 | 0.66 | 0.55 | 5:45 | 1525 | 0.75 | 100% | 20.49 | 26.67 | AGM 1, Sta. 65+20, AT CASING VENT/ 52' D/S OF C/L PIER B ST | 1720.09 | Valve, Sta. 119+80, Valve 28 | 3683.48 | 47.16 | Metal Loss Internal | 33.7819 | -118.2191 | 2.42
40002749 | GROUP | 8236.78 | 8258.3 | 13% | 0.219 | 52000 | 0.81 | 0.73 | 6:00 | 1525 | 0.75 | 100% | 20.73 | 26.43 | AGM 1, Sta. 65+20, AT CASING VENT/ 52' D/S OF C/L PIER B ST | 1720.33 | Valve, Sta. 119+80, Valve 28 | 3683.23 | 47.16 | Metal Loss Internal | 33.7819 | -118.2191 | 2.42
40002750 | GROUP | 8237.32 | 8258.85 | 22% | 0.219 | 52000 | 0.59 | 0.81 | 5:45 | 1525 | 0.75 | 100% | 21.27 | 25.89 | AGM 1, Sta. 65+20, AT CASING VENT/ 52' D/S OF C/L PIER B ST | 1720.87 | Valve, Sta. 119+80, Valve 28 | 3682.69 | 47.16 | Metal Loss Internal | 33.7819 | -118.2191 | 2.42
40002751 | GROUP | 8237.59 | 8259.12 | 37% | 0.219 | 52000 | 0.84 | 0.77 | 6:00 | 1525 | 0.75 | 100% | 21.54 | 25.62 | AGM 1, Sta. 65+20, AT CASING VENT/ 52' D/S OF C/L PIER B ST | 1721.14 | Valve, Sta. 119+80, Valve 28 | 3682.42 | 47.16 | Metal Loss Internal | 33.7819 | -118.2191 | 2.41
40002752 | GROUP | 8237.96 | 8259.48 | 16% | 0.219 | 52000 | 1.03 | 0.85 | 6:00 | 1525 | 0.75 | 100% | 21.91 | 25.25 | AGM 1, Sta. 65+20, AT CASING VENT/ 52' D/S OF C/L PIER B ST | 1721.51 | Valve, Sta. 119+80, Valve 28 | 3682.06 | 47.16 | Metal Loss Internal | 33.7819 | -118.2191 | 2.41
40002753 | GROUP | 8238.26 | 8259.79 | 12% | 0.219 | 52000 | 0.38 | 0.33 | 6:00 | 1525 | 0.75 | 100% | 22.21 | 24.95 | AGM 1, Sta. 65+20, AT CASING VENT/ 52' D/S OF C/L PIER B ST | 1721.81 | Valve, Sta. 119+80, Valve 28 | 3681.76 | 47.16 | Metal Loss Internal | 33.7819 | -118.2191 | 2.41
40002754 | GROUP | 8238.57 | 8260.11 | 17% | 0.219 | 52000 | 2.75 | 1.42 | 5:45 | 1525 | 0.75 | 100% | 22.52 | 24.64 | AGM 1, Sta. 65+20, AT CASING VENT/ 52' D/S OF C/L PIER B ST | 1722.12 | Valve, Sta. 119+80, Valve 28 | 3681.45 | 47.16 | Metal Loss Internal | 33.7819 | -118.2191 | 2.41
40002755 | GROUP | 8238.92 | 8260.46 | 20% | 0.219 | 52000 | 1.41 | 0.92 | 6:00 | 1525 | 0.75 | 100% | 22.87 | 24.29 | AGM 1, Sta. 65+20, AT CASING VENT/ 52' D/S OF C/L PIER B ST | 1722.47 | Valve, Sta. 119+80, Valve 28 | 3681.1 | 47.16 | Metal Loss Internal | 33.7819 | -118.2191 | 2.41
40002756 | GROUP | 8239.16 | 8260.7 | 16% | 0.219 | 52000 | 2.27 | 0.69 | 6:00 | 1525 | 0.75 | 100% | 23.11 | 24.05 | AGM 1, Sta. 65+20, AT CASING VENT/ 52' D/S OF C/L PIER B ST | 1722.71 | Valve, Sta. 119+80, Valve 28 | 3680.85 | 47.16 | Metal Loss Internal | 33.7819 | -118.2191 | 2.41
40002757 | GROUP | 8240.16 | 8261.71 | 21% | 0.219 | 52000 | 1.06 | 0.52 | 6:15 | 1525 | 0.75 | 100% | 24.11 | 23.05 | AGM 1, Sta. 65+20, AT CASING VENT/ 52' D/S OF C/L PIER B ST | 1723.71 | Valve, Sta. 119+80, Valve 28 | 3679.86 | 47.16 | Metal Loss Internal | 33.7819 | -118.2191 | 2.41
40002758 | GROUP | 8240.45 | 8262.01 | 22% | 0.219 | 52000 | 1.77 | 0.75 | 6:00 | 1525 | 0.75 | 100% | 24.4 | 22.76 | AGM 1, Sta. 65+20, AT CASING VENT/ 52' D/S OF C/L PIER B ST | 1724 | Valve, Sta. 119+80, Valve 28 | 3679.56 | 47.16 | Metal Loss Internal | 33.7819 | -118.2191 | 2.41
40002759 | GROUP | 8240.94 | 8262.5 | 14% | 0.219 | 52000 | 0.56 | 0.56 | 6:00 | 1525 | 0.75 | 100% | 24.89 | 22.27 | AGM 1, Sta. 65+20, AT CASING VENT/ 52' D/S OF C/L PIER B ST | 1724.49 | Valve, Sta. 119+80, Valve 28 | 3679.08 | 47.16 | Metal Loss Internal | 33.7819 | -118.2191 | 2.41
40002760 | GROUP | 8241.44 | 8263.01 | 30% | 0.219 | 52000 | 0.81 | 0.6 | 6:00 | 1525 | 0.75 | 100% | 25.39 | 21.77 | AGM 1, Sta. 65+20, AT CASING VENT/ 52' D/S OF C/L PIER B ST | 1724.99 | Valve, Sta. 119+80, Valve 28 | 3678.57 | 47.16 | Metal Loss Internal | 33.7819 | -118.2191 | 2.41
40002761 | GROUP | 8241.79 | 8263.36 | 18% | 0.219 | 52000 | 1.7 | 1.03 | 5:45 | 1525 | 0.75 | 100% | 25.74 | 21.42 | AGM 1, Sta. 65+20, AT CASING VENT/ 52' D/S OF C/L PIER B ST | 1725.34 | Valve, Sta. 119+80, Valve 28 | 3678.23 | 47.16 | Metal Loss Internal | 33.7819 | -118.2191 | 2.4
40002762 | GROUP | 8242 | 8263.57 | 25% | 0.219 | 52000 | 0.42 | 0.55 | 5:45 | 1525 | 0.75 | 100% | 25.95 | 21.21 | AGM 1, Sta. 65+20, AT CASING VENT/ 52' D/S OF C/L PIER B ST | 1725.55 | Valve, Sta. 119+80, Valve 28 | 3678.02 | 47.16 | Metal Loss Internal | 33.7819 | -118.2191 | 2.4
40002763 | GROUP | 8242.27 | 8263.84 | 10% | 0.219 | 52000 | 0.49 | 0.51 | 5:45 | 1525 | 0.75 | 100% | 26.22 | 20.94 | AGM 1, Sta. 65+20, AT CASING VENT/ 52' D/S OF C/L PIER B ST | 1725.82 | Valve, Sta. 119+80, Valve 28 | 3677.75 | 47.16 | Metal Loss Internal | 33.7819 | -118.2191 | 2.4
40002764 | GROUP | 8242.43 | 8264 | 12% | 0.219 | 52000 | 0.87 | 0.62 | 5:45 | 1525 | 0.75 | 100% | 26.38 | 20.78 | AGM 1, Sta. 65+20, AT CASING VENT/ 52' D/S OF C/L PIER B ST | 1725.98 | Valve, Sta. 119+80, Valve 28 | 3677.59 | 47.16 | Metal Loss Internal | 33.7819 | -118.2191 | 2.4
40002765 | GROUP | 8242.7 | 8264.27 | 24% | 0.219 | 52000 | 0.67 | 0.39 | 6:15 | 1525 | 0.75 | 100% | 26.65 | 20.51 | AGM 1, Sta. 65+20, AT CASING VENT/ 52' D/S OF C/L PIER B ST | 1726.25 | Valve, Sta. 119+80, Valve 28 | 3677.32 | 47.16 | Metal Loss Internal | 33.7819 | -118.2191 | 2.4
40002766 | GROUP | 8242.99 | 8264.58 | 27% | 0.219 | 52000 | 2.58 | 1.58 | 6:00 | 1525 | 0.75 | 100% | 26.94 | 20.22 | AGM 1, Sta. 65+20, AT CASING VENT/ 52' D/S OF C/L PIER B ST | 1726.54 | Valve, Sta. 119+80, Valve 28 | 3677.02 | 47.16 | Metal Loss Internal | 33.7819 | -118.2191 | 2.4
40002767 | GROUP | 8243.34 | 8264.93 | 15% | 0.219 | 52000 | 0.82 | 1.19 | 6:00 | 1525 | 0.75 | 100% | 27.29 | 19.87 | AGM 1, Sta. 65+20, AT CASING VENT/ 52' D/S OF C/L PIER B ST | 1726.89 | Valve, Sta. 119+80, Valve 28 | 3676.68 | 47.16 | Metal Loss Internal | 33.7819 | -118.2191 | 2.4
40002768 | GROUP | 8243.69 | 8265.28 | 26% | 0.219 | 52000 | 2.13 | 0.74 | 6:00 | 1525 | 0.75 | 100% | 27.64 | 19.52 | AGM 1, Sta. 65+20, AT CASING VENT/ 52' D/S OF C/L PIER B ST | 1727.24 | Valve, Sta. 119+80, Valve 28 | 3676.33 | 47.16 | Metal Loss Internal | 33.7819 | -118.2191 | 2.4
40002769 | GROUP | 8244.9 | 8266.51 | 20% | 0.219 | 52000 | 1.2 | 1.51 | 6:00 | 1525 | 0.75 | 100% | 28.85 | 18.31 | AGM 1, Sta. 65+20, AT CASING VENT/ 52' D/S OF C/L PIER B ST | 1728.45 | Valve, Sta. 119+80, Valve 28 | 3675.11 | 47.16 | Metal Loss Internal | 33.7819 | -118.2191 | 2.39
40002770 | GROUP | 8245.87 | 8267.48 | 13% | 0.219 | 52000 | 0.63 | 0.58 | 6:00 | 1525 | 0.75 | 100% | 29.82 | 17.34 | AGM 1, Sta. 65+20, AT CASING VENT/ 52' D/S OF C/L PIER B ST | 1729.42 | Valve, Sta. 119+80, Valve 28 | 3674.15 | 47.16 | Metal Loss Internal | 33.7819 | -118.2191 | 2.39
40002771 | GROUP | 8246.21 | 8267.83 | 20% | 0.219 | 52000 | 5.35 | 0.71 | 6:00 | 1525 | 0.75 | 100% | 30.16 | 17 | AGM 1, Sta. 65+20, AT CASING VENT/ 52' D/S OF C/L PIER B ST | 1729.76 | Valve, Sta. 119+80, Valve 28 | 3673.81 | 47.16 | Metal Loss Internal | 33.7819 | -118.2191 | 2.38
40002772 | GROUP | 8247.08 | 8268.7 | 15% | 0.219 | 52000 | 1.27 | 0.74 | 6:00 | 1525 | 0.75 | 100% | 31.03 | 16.13 | AGM 1, Sta. 65+20, AT CASING VENT/ 52' D/S OF C/L PIER B ST | 1730.63 | Valve, Sta. 119+80, Valve 28 | 3672.94 | 47.16 | Metal Loss Internal | 33.7819 | -118.2191 | 2.38
40002773 | GROUP | 8247.27 | 8268.9 | 26% | 0.219 | 52000 | 0.63 | 0.61 | 6:00 | 1525 | 0.75 | 100% | 31.22 | 15.94 | AGM 1, Sta. 65+20, AT CASING VENT/ 52' D/S OF C/L PIER B ST | 1730.82 | Valve, Sta. 119+80, Valve 28 | 3672.75 | 47.16 | Metal Loss Internal | 33.7819 | -118.2191 | 2.38
40002774 | GROUP | 8247.56 | 8269.19 | 19% | 0.219 | 52000 | 0.62 | 0.6 | 6:00 | 1525 | 0.75 | 100% | 31.51 | 15.65 | AGM 1, Sta. 65+20, AT CASING VENT/ 52' D/S OF C/L PIER B ST | 1731.11 | Valve, Sta. 119+80, Valve 28 | 3672.46 | 47.16 | Metal Loss Internal | 33.7819 | -118.2191 | 2.37
40002775 | GROUP | 8247.82 | 8269.46 | 26% | 0.219 | 52000 | 2.18 | 0.82 | 6:15 | 1525 | 0.75 | 100% | 31.77 | 15.39 | AGM 1, Sta. 65+20, AT CASING VENT/ 52' D/S OF C/L PIER B ST | 1731.37 | Valve, Sta. 119+80, Valve 28 | 3672.19 | 47.16 | Metal Loss Internal | 33.7819 | -118.2191 | 2.37
40002776 | GROUP | 8248.76 | 8270.41 | 21% | 0.219 | 52000 | 0.72 | 0.5 | 6:00 | 1525 | 0.75 | 100% | 32.71 | 14.45 | AGM 1, Sta. 65+20, AT CASING VENT/ 52' D/S OF C/L PIER B ST | 1732.31 | Valve, Sta. 119+80, Valve 28 | 3671.25 | 47.16 | Metal Loss Internal | 33.7819 | -118.2191 | 2.37
40002777 | GROUP | 8249.21 | 8270.86 | 17% | 0.219 | 52000 | 0.47 | 0.44 | 5:45 | 1525 | 0.75 | 100% | 33.16 | 14 | AGM 1, Sta. 65+20, AT CASING VENT/ 52' D/S OF C/L PIER B ST | 1732.76 | Valve, Sta. 119+80, Valve 28 | 3670.81 | 47.16 | Metal Loss Internal | 33.7819 | -118.2191 | 2.37
3200 | WELD | 8263.21 | 8285 | [15 empty] | 47.09 |  | 33.7819 | -118.2191 | 2.26
40002778 | GROUP | 8263.26 | 8285.05 | 20% | 0.219 | 52000 | 0.4 | 1.04 | 6:15 | 1525 | 0.75 | 100% | 0.05 | 47.04 | AGM 1, Sta. 65+20, AT CASING VENT/ 52' D/S OF C/L PIER B ST | 1746.81 | Valve, Sta. 119+80, Valve 28 | 3656.76 | 47.09 | Metal Loss Internal | 33.7819 | -118.2191 | 2.26
40002779 | GROUP | 8264.14 | 8285.94 | 16% | 0.219 | 52000 | 1.89 | 0.7 | 6:00 | 1525 | 0.75 | 100% | 0.93 | 46.16 | AGM 1, Sta. 65+20, AT CASING VENT/ 52' D/S OF C/L PIER B ST | 1747.69 | Valve, Sta. 119+80, Valve 28 | 3655.88 | 47.09 | Metal Loss Internal | 33.7819 | -118.2191 | 2.26
40002780 | GROUP | 8264.95 | 8286.76 | 12% | 0.219 | 52000 | 0.29 | 0.38 | 5:45 | 1525 | 0.75 | 100% | 1.74 | 45.35 | AGM 1, Sta. 65+20, AT CASING VENT/ 52' D/S OF C/L PIER B ST | 1748.5 | Valve, Sta. 119+80, Valve 28 | 3655.07 | 47.09 | Metal Loss Internal | 33.7819 | -118.2192 | 2.25
40002781 | GROUP | 8265.27 | 8287.08 | 10% | 0.219 | 52000 | 0.49 | 0.33 | 6:15 | 1525 | 0.75 | 100% | 2.06 | 45.03 | AGM 1, Sta. 65+20, AT CASING VENT/ 52' D/S OF C/L PIER B ST | 1748.82 | Valve, Sta. 119+80, Valve 28 | 3654.75 | 47.09 | Metal Loss Internal | 33.7819 | -118.2192 | 2.25
40002782 | GROUP | 8266.16 | 8287.99 | 16% | 0.219 | 52000 | 0.48 | 0.36 | 6:00 | 1525 | 0.75 | 100% | 2.95 | 44.14 | AGM 1, Sta. 65+20, AT CASING VENT/ 52' D/S OF C/L PIER B ST | 1749.72 | Valve, Sta. 119+80, Valve 28 | 3653.85 | 47.09 | Metal Loss Internal | 33.7819 | -118.2192 | 2.25
40002783 | GROUP | 8266.3 | 8288.13 | 13% | 0.219 | 52000 | 0.69 | 0.64 | 6:00 | 1525 | 0.75 | 100% | 3.09 | 44 | AGM 1, Sta. 65+20, AT CASING VENT/ 52' D/S OF C/L PIER B ST | 1749.86 | Valve, Sta. 119+80, Valve 28 | 3653.71 | 47.09 | Metal Loss Internal | 33.7819 | -118.2192 | 2.24
40002784 | GROUP | 8266.66 | 8288.49 | 12% | 0.219 | 52000 | 0.65 | 0.44 | 6:00 | 1525 | 0.75 | 100% | 3.45 | 43.64 | AGM 1, Sta. 65+20, AT CASING VENT/ 52' D/S OF C/L PIER B ST | 1750.21 | Valve, Sta. 119+80, Valve 28 | 3653.35 | 47.09 | Metal Loss Internal | 33.7819 | -118.2192 | 2.24
40002785 | GROUP | 8266.81 | 8288.64 | 11% | 0.219 | 52000 | 0.6 | 0.39 | 6:00 | 1525 | 0.75 | 100% | 3.6 | 43.49 | AGM 1, Sta. 65+20, AT CASING VENT/ 52' D/S OF C/L PIER B ST | 1750.36 | Valve, Sta. 119+80, Valve 28 | 3653.21 | 47.09 | Metal Loss Internal | 33.7819 | -118.2192 | 2.24
40002786 | GROUP | 8267.23 | 8289.07 | 15% | 0.219 | 52000 | 1.53 | 0.94 | 6:00 | 1525 | 0.75 | 100% | 4.02 | 43.07 | AGM 1, Sta. 65+20, AT CASING VENT/ 52' D/S OF C/L PIER B ST | 1750.78 | Valve, Sta. 119+80, Valve 28 | 3652.78 | 47.09 | Metal Loss Internal | 33.7819 | -118.2192 | 2.24
40002787 | GROUP | 8268.15 | 8290 | 23% | 0.219 | 52000 | 0.63 | 0.42 | 6:15 | 1525 | 0.75 | 100% | 4.95 | 42.15 | AGM 1, Sta. 65+20, AT CASING VENT/ 52' D/S OF C/L PIER B ST | 1751.71 | Valve, Sta. 119+80, Valve 28 | 3651.86 | 47.09 | Metal Loss Internal | 33.7819 | -118.2192 | 2.24
40002788 | GROUP | 8268.66 | 8290.51 | 17% | 0.219 | 52000 | 2.43 | 0.78 | 6:00 | 1525 | 0.75 | 100% | 5.45 | 41.64 | AGM 1, Sta. 65+20, AT CASING VENT/ 52' D/S OF C/L PIER B ST | 1752.21 | Valve, Sta. 119+80, Valve 28 | 3651.36 | 47.09 | Metal Loss Internal | 33.7819 | -118.2192 | 2.24
40002789 | GROUP | 8269.97 | 8291.84 | 12% | 0.219 | 52000 | 0.53 | 0.33 | 6:15 | 1525 | 0.75 | 100% | 6.76 | 40.33 | AGM 1, Sta. 65+20, AT CASING VENT/ 52' D/S OF C/L PIER B ST | 1753.53 | Valve, Sta. 119+80, Valve 28 | 3650.04 | 47.09 | Metal Loss Internal | 33.782 | -118.2192 | 2.23
40002790 | GROUP | 8270.26 | 8292.13 | 10% | 0.219 | 52000 | 0.47 | 0.86 | 6:00 | 1525 | 0.75 | 100% | 7.05 | 40.04 | AGM 1, Sta. 65+20, AT CASING VENT/ 52' D/S OF C/L PIER B ST | 1753.81 | Valve, Sta. 119+80, Valve 28 | 3649.75 | 47.09 | Metal Loss Internal | 33.782 | -118.2192 | 2.23
40002791 | GROUP | 8273.05 | 8294.95 | 12% | 0.219 | 52000 | 0.5 | 0.49 | 6:00 | 1525 | 0.75 | 100% | 9.84 | 37.25 | AGM 1, Sta. 65+20, AT CASING VENT/ 52' D/S OF C/L PIER B ST | 1756.6 | Valve, Sta. 119+80, Valve 28 | 3646.97 | 47.09 | Metal Loss Internal | 33.782 | -118.2192 | 2.22
40002792 | GROUP | 8273.74 | 8295.65 | 12% | 0.219 | 52000 | 0.61 | 0.41 | 6:15 | 1525 | 0.75 | 100% | 10.53 | 36.56 | AGM 1, Sta. 65+20, AT CASING VENT/ 52' D/S OF C/L PIER B ST | 1757.3 | Valve, Sta. 119+80, Valve 28 | 3646.27 | 47.09 | Metal Loss Internal | 33.782 | -118.2192 | 2.22
40002793 | GROUP | 8280.21 | 8302.18 | 20% | 0.219 | 52000 | 3.32 | 0.71 | 6:15 | 1525 | 0.75 | 100% | 17 | 30.09 | AGM 1, Sta. 65+20, AT CASING VENT/ 52' D/S OF C/L PIER B ST | 1763.76 | Valve, Sta. 119+80, Valve 28 | 3639.81 | 47.09 | Metal Loss Internal | 33.782 | -118.2192 | 2.2
40002794 | GROUP | 8280.61 | 8302.58 | 17% | 0.219 | 52000 | 2.91 | 1.33 | 6:00 | 1525 | 0.75 | 100% | 17.4 | 29.69 | AGM 1, Sta. 65+20, AT CASING VENT/ 52' D/S OF C/L PIER B ST | 1764.16 | Valve, Sta. 119+80, Valve 28 | 3639.41 | 47.09 | Metal Loss Internal | 33.782 | -118.2192 | 2.2
40002795 | GROUP | 8281.01 | 8302.99 | 13% | 0.219 | 52000 | 0.64 | 0.45 | 6:00 | 1525 | 0.75 | 100% | 17.8 | 29.29 | AGM 1, Sta. 65+20, AT CASING VENT/ 52' D/S OF C/L PIER B ST | 1764.56 | Valve, Sta. 119+80, Valve 28 | 3639.01 | 47.09 | Metal Loss Internal | 33.782 | -118.2192 | 2.2
40002796 | GROUP | 8281.87 | 8303.86 | 33% | 0.219 | 52000 | 9.71 | 1.79 | 6:00 | 1394 | 0.82 | 100% | 18.66 | 28.43 | AGM 1, Sta. 65+20, AT CASING VENT/ 52' D/S OF C/L PIER B ST | 1765.42 | Valve, Sta. 119+80, Valve 28 | 3638.14 | 47.09 | Metal Loss Internal | 33.782 | -118.2192 | 2.2
10000123 | LOCATION | 8282.55 | 8304.55 | [9 empty] | 19.34 | 27.75 | AGM 1, Sta. 65+20, AT CASING VENT/ 52' D/S OF C/L PIER B ST | 1766.1 | Valve, Sta. 119+80, Valve 28 | 3637.47 | 47.09 | Sleeve Begin - 36.43 in. | 33.782 | -118.2192 | 2.19
10000123 | LOCATION | 8285.59 | 8307.61 | [9 empty] | 22.38 | 24.71 | AGM 1, Sta. 65+20, AT CASING VENT/ 52' D/S OF C/L PIER B ST | 1769.14 | Valve, Sta. 119+80, Valve 28 | 3634.43 | 47.09 | Sleeve End | 33.782 | -118.2192 | 2.19
40002797 | GROUP | 8285.8 | 8307.83 | 20% | 0.219 | 52000 | 0.9 | 1.59 | 6:00 | 1525 | 0.75 | 100% | 22.59 | 24.5 | AGM 1, Sta. 65+20, AT CASING VENT/ 52' D/S OF C/L PIER B ST | 1769.35 | Valve, Sta. 119+80, Valve 28 | 3634.22 | 47.09 | Metal Loss Internal | 33.782 | -118.2192 | 2.19
40002798 | GROUP | 8286.48 | 8308.52 | 29% | 0.219 | 52000 | 9.58 | 2.44 | 6:00 | 1455 | 0.79 | 100% | 23.27 | 23.82 | AGM 1, Sta. 65+20, AT CASING VENT/ 52' D/S OF C/L PIER B ST | 1770.03 | Valve, Sta. 119+80, Valve 28 | 3633.54 | 47.09 | Metal Loss Internal | 33.782 | -118.2192 | 2.19
40002799 | GROUP | 8287.56 | 8309.61 | 32% | 0.219 | 52000 | 9.11 | 2.77 | 6:00 | 1413 | 0.81 | 100% | 24.35 | 22.74 | AGM 1, Sta. 65+20, AT CASING VENT/ 52' D/S OF C/L PIER B ST | 1771.11 | Valve, Sta. 119+80, Valve 28 | 3632.46 | 47.09 | Metal Loss Internal | 33.782 | -118.2192 | 2.2
40002800 | GROUP | 8288.45 | 8310.5 | 17% | 0.219 | 52000 | 5.04 | 2.05 | 6:00 | 1525 | 0.75 | 100% | 25.24 | 21.85 | AGM 1, Sta. 65+20, AT CASING VENT/ 52' D/S OF C/L PIER B ST | 1772 | Valve, Sta. 119+80, Valve 28 | 3631.57 | 47.09 | Metal Loss Internal | 33.782 | -118.2192 | 2.2
40002801 | GROUP | 8289.01 | 8311.08 | 12% | 0.219 | 52000 | 0.66 | 0.96 | 5:45 | 1525 | 0.75 | 100% | 25.8 | 21.29 | AGM 1, Sta. 65+20, AT CASING VENT/ 52' D/S OF C/L PIER B ST | 1772.56 | Valve, Sta. 119+80, Valve 28 | 3631 | 47.09 | Metal Loss Internal | 33.782 | -118.2192 | 2.2
40002802 | GROUP | 8289.46 | 8311.53 | 21% | 0.219 | 52000 | 1.01 | 1.32 | 6:00 | 1525 | 0.75 | 100% | 26.25 | 20.84 | AGM 1, Sta. 65+20, AT CASING VENT/ 52' D/S OF C/L PIER B ST | 1773.01 | Valve, Sta. 119+80, Valve 28 | 3630.56 | 47.09 | Metal Loss Internal | 33.782 | -118.2192 | 2.2
40002803 | GROUP | 8289.88 | 8311.95 | 20% | 0.219 | 52000 | 3.71 | 1.53 | 6:00 | 1525 | 0.75 | 100% | 26.67 | 20.42 | AGM 1, Sta. 65+20, AT CASING VENT/ 52' D/S OF C/L PIER B ST | 1773.43 | Valve, Sta. 119+80, Valve 28 | 3630.14 | 47.09 | Metal Loss Internal | 33.782 | -118.2192 | 2.2
40002804 | GROUP | 8290.17 | 8312.25 | 11% | 0.219 | 52000 | 0.64 | 0.69 | 6:00 | 1525 | 0.75 | 100% | 26.96 | 20.13 | AGM 1, Sta. 65+20, AT CASING VENT/ 52' D/S OF C/L PIER B ST | 1773.72 | Valve, Sta. 119+80, Valve 28 | 3629.85 | 47.09 | Metal Loss Internal | 33.782 | -118.2192 | 2.21
40002805 | GROUP | 8290.38 | 8312.46 | 16% | 0.219 | 52000 | 0.69 | 0.97 | 6:00 | 1525 | 0.75 | 100% | 27.17 | 19.92 | AGM 1, Sta. 65+20, AT CASING VENT/ 52' D/S OF C/L PIER B ST | 1773.93 | Valve, Sta. 119+80, Valve 28 | 3629.63 | 47.09 | Metal Loss Internal | 33.782 | -118.2192 | 2.21
40002806 | GROUP | 8290.55 | 8312.63 | 14% | 0.219 | 52000 | 0.45 | 0.35 | 6:15 | 1525 | 0.75 | 100% | 27.34 | 19.75 | AGM 1, Sta. 65+20, AT CASING VENT/ 52' D/S OF C/L PIER B ST | 1774.11 | Valve, Sta. 119+80, Valve 28 | 3629.46 | 47.09 | Metal Loss Internal | 33.782 | -118.2192 | 2.21
40002807 | GROUP | 8290.73 | 8312.81 | 20% | 0.219 | 52000 | 0.92 | 1.34 | 6:00 | 1525 | 0.75 | 100% | 27.52 | 19.57 | AGM 1, Sta. 65+20, AT CASING VENT/ 52' D/S OF C/L PIER B ST | 1774.28 | Valve, Sta. 119+80, Valve 28 | 3629.29 | 47.09 | Metal Loss Internal | 33.782 | -118.2192 | 2.21
40002808 | GROUP | 8291 | 8313.08 | 34% | 0.219 | 52000 | 1.33 | 1.5 | 6:00 | 1525 | 0.75 | 100% | 27.79 | 19.3 | AGM 1, Sta. 65+20, AT CASING VENT/ 52' D/S OF C/L PIER B ST | 1774.55 | Valve, Sta. 119+80, Valve 28 | 3629.02 | 47.09 | Metal Loss Internal | 33.782 | -118.2192 | 2.21
40002809 | GROUP | 8291.23 | 8313.32 | 22% | 0.219 | 52000 | 2.21 | 1.18 | 6:00 | 1525 | 0.75 | 100% | 28.02 | 19.07 | AGM 1, Sta. 65+20, AT CASING VENT/ 52' D/S OF C/L PIER B ST | 1774.78 | Valve, Sta. 119+80, Valve 28 | 3628.79 | 47.09 | Metal Loss Internal | 33.782 | -118.2192 | 2.21
40002810 | GROUP | 8291.56 | 8313.65 | 27% | 0.219 | 52000 | 2.6 | 1.47 | 6:00 | 1525 | 0.75 | 100% | 28.35 | 18.74 | AGM 1, Sta. 65+20, AT CASING VENT/ 52' D/S OF C/L PIER B ST | 1775.12 | Valve, Sta. 119+80, Valve 28 | 3628.45 | 47.09 | Metal Loss Internal | 33.782 | -118.2192 | 2.21
40002811 | GROUP | 8292.03 | 8314.13 | 30% | 0.219 | 52000 | 4.6 | 1.81 | 6:00 | 1509 | 0.76 | 100% | 28.82 | 18.27 | AGM 1, Sta. 65+20, AT CASING VENT/ 52' D/S OF C/L PIER B ST | 1775.58 | Valve, Sta. 119+80, Valve 28 | 3627.98 | 47.09 | Metal Loss Internal | 33.782 | -118.2192 | 2.21
40002812 | GROUP | 8292.35 | 8314.45 | 17% | 0.219 | 52000 | 0.94 | 0.83 | 5:45 | 1525 | 0.75 | 100% | 29.14 | 17.95 | AGM 1, Sta. 65+20, AT CASING VENT/ 52' D/S OF C/L PIER B ST | 1775.9 | Valve, Sta. 119+80, Valve 28 | 3627.67 | 47.09 | Metal Loss Internal | 33.782 | -118.2192 | 2.21
40002813 | GROUP | 8292.59 | 8314.69 | 24% | 0.219 | 52000 | 0.47 | 0.65 | 6:00 | 1525 | 0.75 | 100% | 29.38 | 17.71 | AGM 1, Sta. 65+20, AT CASING VENT/ 52' D/S OF C/L PIER B ST | 1776.14 | Valve, Sta. 119+80, Valve 28 | 3627.43 | 47.09 | Metal Loss Internal | 33.782 | -118.2192 | 2.21
40002814 | GROUP | 8292.87 | 8314.97 | 16% | 0.219 | 52000 | 2.17 | 0.9 | 5:45 | 1525 | 0.75 | 100% | 29.66 | 17.43 | AGM 1, Sta. 65+20, AT CASING VENT/ 52' D/S OF C/L PIER B ST | 1776.42 | Valve, Sta. 119+80, Valve 28 | 3627.15 | 47.09 | Metal Loss Internal | 33.782 | -118.2192 | 2.22
40002815 | GROUP | 8293.07 | 8315.17 | 18% | 0.219 | 52000 | 0.41 | 0.45 | 5:45 | 1525 | 0.75 | 100% | 29.86 | 17.23 | AGM 1, Sta. 65+20, AT CASING VENT/ 52' D/S OF C/L PIER B ST | 1776.62 | Valve, Sta. 119+80, Valve 28 | 3626.95 | 47.09 | Metal Loss Internal | 33.782 | -118.2192 | 2.22
40002816 | GROUP | 8293.21 | 8315.31 | 14% | 0.219 | 52000 | 0.49 | 1.09 | 6:00 | 1525 | 0.75 | 100% | 30 | 17.09 | AGM 1, Sta. 65+20, AT CASING VENT/ 52' D/S OF C/L PIER B ST | 1776.76 | Valve, Sta. 119+80, Valve 28 | 3626.81 | 47.09 | Metal Loss Internal | 33.782 | -118.2192 | 2.22
40002817 | GROUP | 8293.55 | 8315.66 | 21% | 0.219 | 52000 | 1.53 | 1.63 | 6:00 | 1525 | 0.75 | 100% | 30.34 | 16.75 | AGM 1, Sta. 65+20, AT CASING VENT/ 52' D/S OF C/L PIER B ST | 1777.1 | Valve, Sta. 119+80, Valve 28 | 3626.47 | 47.09 | Metal Loss Internal | 33.782 | -118.2192 | 2.22
40002818 | GROUP | 8294.05 | 8316.16 | 12% | 0.219 | 52000 | 3.03 | 1.52 | 6:00 | 1525 | 0.75 | 100% | 30.84 | 16.25 | AGM 1, Sta. 65+20, AT CASING VENT/ 52' D/S OF C/L PIER B ST | 1777.6 | Valve, Sta. 119+80, Valve 28 | 3625.97 | 47.09 | Metal Loss Internal | 33.782 | -118.2192 | 2.22
40002819 | GROUP | 8294.48 | 8316.6 | 18% | 0.219 | 52000 | 3.45 | 0.98 | 5:45 | 1525 | 0.75 | 100% | 31.27 | 15.82 | AGM 1, Sta. 65+20, AT CASING VENT/ 52' D/S OF C/L PIER B ST | 1778.03 | Valve, Sta. 119+80, Valve 28 | 3625.54 | 47.09 | Metal Loss Internal | 33.782 | -118.2192 | 2.22
40002820 | GROUP | 8294.87 | 8317 | 19% | 0.219 | 52000 | 0.85 | 1.07 | 5:45 | 1525 | 0.75 | 100% | 31.66 | 15.43 | AGM 1, Sta. 65+20, AT CASING VENT/ 52' D/S OF C/L PIER B ST | 1778.43 | Valve, Sta. 119+80, Valve 28 | 3625.14 | 47.09 | Metal Loss Internal | 33.782 | -118.2192 | 2.22
40002821 | GROUP | 8295.04 | 8317.17 | 25% | 0.219 | 52000 | 0.73 | 0.84 | 6:00 | 1525 | 0.75 | 100% | 31.83 | 15.26 | AGM 1, Sta. 65+20, AT CASING VENT/ 52' D/S OF C/L PIER B ST | 1778.59 | Valve, Sta. 119+80, Valve 28 | 3624.98 | 47.09 | Metal Loss Internal | 33.782 | -118.2192 | 2.22
40002822 | GROUP | 8295.25 | 8317.37 | 13% | 0.219 | 52000 | 0.53 | 1.07 | 6:00 | 1525 | 0.75 | 100% | 32.04 | 15.05 | AGM 1, Sta. 65+20, AT CASING VENT/ 52' D/S OF C/L PIER B ST | 1778.8 | Valve, Sta. 119+80, Valve 28 | 3624.77 | 47.09 | Metal Loss Internal | 33.782 | -118.2192 | 2.22
40002823 | GROUP | 8295.63 | 8317.77 | 29% | 0.219 | 52000 | 2 | 1.63 | 6:00 | 1525 | 0.75 | 100% | 32.42 | 14.67 | AGM 1, Sta. 65+20, AT CASING VENT/ 52' D/S OF C/L PIER B ST | 1779.18 | Valve, Sta. 119+80, Valve 28 | 3624.38 | 47.09 | Metal Loss Internal | 33.782 | -118.2192 | 2.22
40002824 | GROUP | 8295.94 | 8318.08 | 15% | 0.219 | 52000 | 2.77 | 1.32 | 6:00 | 1525 | 0.75 | 100% | 32.73 | 14.36 | AGM 1, Sta. 65+20, AT CASING VENT/ 52' D/S OF C/L PIER B ST | 1779.5 | Valve, Sta. 119+80, Valve 28 | 3624.07 | 47.09 | Metal Loss Internal | 33.782 | -118.2192 | 2.22
40002825 | GROUP | 8296.3 | 8318.44 | 13% | 0.219 | 52000 | 1.54 | 1.49 | 6:00 | 1525 | 0.75 | 100% | 33.09 | 14 | AGM 1, Sta. 65+20, AT CASING VENT/ 52' D/S OF C/L PIER B ST | 1779.85 | Valve, Sta. 119+80, Valve 28 | 3623.71 | 47.09 | Metal Loss Internal | 33.782 | -118.2192 | 2.22
40002826 | GROUP | 8296.63 | 8318.78 | 17% | 0.219 | 52000 | 0.7 | 0.88 | 6:00 | 1525 | 0.75 | 100% | 33.42 | 13.67 | AGM 1, Sta. 65+20, AT CASING VENT/ 52' D/S OF C/L PIER B ST | 1780.18 | Valve, Sta. 119+80, Valve 28 | 3623.38 | 47.09 | Metal Loss Internal | 33.782 | -118.2192 | 2.22
40002827 | GROUP | 8296.96 | 8319.11 | 25% | 0.219 | 52000 | 1.46 | 0.91 | 6:00 | 1525 | 0.75 | 100% | 33.75 | 13.34 | AGM 1, Sta. 65+20, AT CASING VENT/ 52' D/S OF C/L PIER B ST | 1780.51 | Valve, Sta. 119+80, Valve 28 | 3623.06 | 47.09 | Metal Loss Internal | 33.782 | -118.2192 | 2.22
40002828 | GROUP | 8297.31 | 8319.46 | 29% | 0.219 | 52000 | 0.58 | 0.63 | 6:15 | 1525 | 0.75 | 100% | 34.1 | 12.99 | AGM 1, Sta. 65+20, AT CASING VENT/ 52' D/S OF C/L PIER B ST | 1780.86 | Valve, Sta. 119+80, Valve 28 | 3622.71 | 47.09 | Metal Loss Internal | 33.782 | -118.2192 | 2.22
40002829 | GROUP | 8297.54 | 8319.69 | 13% | 0.219 | 52000 | 2.11 | 1.25 | 6:00 | 1525 | 0.75 | 100% | 34.33 | 12.76 | AGM 1, Sta. 65+20, AT CASING VENT/ 52' D/S OF C/L PIER B ST | 1781.09 | Valve, Sta. 119+80, Valve 28 | 3622.48 | 47.09 | Metal Loss Internal | 33.782 | -118.2192 | 2.23
40002830 | GROUP | 8297.92 | 8320.07 | 24% | 0.219 | 52000 | 0.69 | 0.63 | 6:15 | 1525 | 0.75 | 100% | 34.71 | 12.39 | AGM 1, Sta. 65+20, AT CASING VENT/ 52' D/S OF C/L PIER B ST | 1781.47 | Valve, Sta. 119+80, Valve 28 | 3622.1 | 47.09 | Metal Loss Internal | 33.782 | -118.2192 | 2.23
40002831 | GROUP | 8298.14 | 8320.3 | 15% | 0.219 | 52000 | 1.04 | 1.47 | 6:00 | 1525 | 0.75 | 100% | 34.93 | 12.16 | AGM 1, Sta. 65+20, AT CASING VENT/ 52' D/S OF C/L PIER B ST | 1781.69 | Valve, Sta. 119+80, Valve 28 | 3621.88 | 47.09 | Metal Loss Internal | 33.782 | -118.2192 | 2.23
40002832 | GROUP | 8298.68 | 8320.84 | 20% | 0.219 | 52000 | 0.73 | 0.46 | 6:00 | 1525 | 0.75 | 100% | 35.47 | 11.62 | AGM 1, Sta. 65+20, AT CASING VENT/ 52' D/S OF C/L PIER B ST | 1782.23 | Valve, Sta. 119+80, Valve 28 | 3621.34 | 47.09 | Metal Loss Internal | 33.782 | -118.2192 | 2.23
40002833 | GROUP | 8298.84 | 8321 | 24% | 0.219 | 52000 | 0.95 | 0.56 | 6:15 | 1525 | 0.75 | 100% | 35.63 | 11.46 | AGM 1, Sta. 65+20, AT CASING VENT/ 52' D/S OF C/L PIER B ST | 1782.39 | Valve, Sta. 119+80, Valve 28 | 3621.18 | 47.09 | Metal Loss Internal | 33.782 | -118.2192 | 2.23
40002834 | GROUP | 8299.07 | 8321.23 | 15% | 0.219 | 52000 | 1.76 | 1.49 | 6:00 | 1525 | 0.75 | 100% | 35.86 | 11.23 | AGM 1, Sta. 65+20, AT CASING VENT/ 52' D/S OF C/L PIER B ST | 1782.62 | Valve, Sta. 119+80, Valve 28 | 3620.95 | 47.09 | Metal Loss Internal | 33.782 | -118.2192 | 2.23
40002835 | GROUP | 8299.31 | 8321.48 | 12% | 0.219 | 52000 | 0.67 | 0.61 | 6:00 | 1525 | 0.75 | 100% | 36.1 | 10.99 | AGM 1, Sta. 65+20, AT CASING VENT/ 52' D/S OF C/L PIER B ST | 1782.86 | Valve, Sta. 119+80, Valve 28 | 3620.71 | 47.09 | Metal Loss Internal | 33.782 | -118.2192 | 2.23
40002836 | GROUP | 8299.45 | 8321.63 | 20% | 0.219 | 52000 | 0.55 | 0.52 | 6:15 | 1525 | 0.75 | 100% | 36.24 | 10.85 | AGM 1, Sta. 65+20, AT CASING VENT/ 52' D/S OF C/L PIER B ST | 1783 | Valve, Sta. 119+80, Valve 28 | 3620.56 | 47.09 | Metal Loss Internal | 33.782 | -118.2192 | 2.23
40002837 | GROUP | 8299.82 | 8321.99 | 17% | 0.219 | 52000 | 3.13 | 0.78 | 6:00 | 1525 | 0.75 | 100% | 36.61 | 10.48 | AGM 1, Sta. 65+20, AT CASING VENT/ 52' D/S OF C/L PIER B ST | 1783.37 | Valve, Sta. 119+80, Valve 28 | 3620.2 | 47.09 | Metal Loss Internal | 33.782 | -118.2192 | 2.23
40002838 | GROUP | 8300.34 | 8322.52 | 14% | 0.219 | 52000 | 0.6 | 0.58 | 5:45 | 1525 | 0.75 | 100% | 37.13 | 9.96 | AGM 1, Sta. 65+20, AT CASING VENT/ 52' D/S OF C/L PIER B ST | 1783.89 | Valve, Sta. 119+80, Valve 28 | 3619.68 | 47.09 | Metal Loss Internal | 33.782 | -118.2192 | 2.23
40002839 | GROUP | 8300.57 | 8322.75 | 18% | 0.219 | 52000 | 0.5 | 0.61 | 6:00 | 1525 | 0.75 | 100% | 37.36 | 9.73 | AGM 1, Sta. 65+20, AT CASING VENT/ 52' D/S OF C/L PIER B ST | 1784.12 | Valve, Sta. 119+80, Valve 28 | 3619.45 | 47.09 | Metal Loss Internal | 33.782 | -118.2192 | 2.23
40002840 | GROUP | 8300.77 | 8322.95 | 18% | 0.219 | 52000 | 1.88 | 0.82 | 6:00 | 1525 | 0.75 | 100% | 37.56 | 9.53 | AGM 1, Sta. 65+20, AT CASING VENT/ 52' D/S OF C/L PIER B ST | 1784.32 | Valve, Sta. 119+80, Valve 28 | 3619.25 | 47.09 | Metal Loss Internal | 33.782 | -118.2192 | 2.23
40002841 | GROUP | 8301.04 | 8323.23 | 20% | 0.219 | 52000 | 1.43 | 1.05 | 6:00 | 1525 | 0.75 | 100% | 37.83 | 9.26 | AGM 1, Sta. 65+20, AT CASING VENT/ 52' D/S OF C/L PIER B ST | 1784.59 | Valve, Sta. 119+80, Valve 28 | 3618.98 | 47.09 | Metal Loss Internal | 33.782 | -118.2192 | 2.23
40002842 | GROUP | 8301.57 | 8323.76 | 15% | 0.219 | 52000 | 3.15 | 1.02 | 6:00 | 1525 | 0.75 | 100% | 38.36 | 8.74 | AGM 1, Sta. 65+20, AT CASING VENT/ 52' D/S OF C/L PIER B ST | 1785.12 | Valve, Sta. 119+80, Valve 28 | 3618.45 | 47.09 | Metal Loss Internal | 33.782 | -118.2192 | 2.23
40002843 | GROUP | 8301.99 | 8324.19 | 20% | 0.219 | 52000 | 1.54 | 1.01 | 6:00 | 1525 | 0.75 | 100% | 38.78 | 8.31 | AGM 1, Sta. 65+20, AT CASING VENT/ 52' D/S OF C/L PIER B ST | 1785.55 | Valve, Sta. 119+80, Valve 28 | 3618.02 | 47.09 | Metal Loss Internal | 33.782 | -118.2192 | 2.23
40002844 | GROUP | 8302.53 | 8324.74 | 20% | 0.219 | 52000 | 0.69 | 0.96 | 6:00 | 1525 | 0.75 | 100% | 39.32 | 7.77 | AGM 1, Sta. 65+20, AT CASING VENT/ 52' D/S OF C/L PIER B ST | 1786.08 | Valve, Sta. 119+80, Valve 28 | 3617.49 | 47.09 | Metal Loss Internal | 33.782 | -118.2192 | 2.23
40002845 | GROUP | 8302.88 | 8325.09 | 15% | 0.219 | 52000 | 1.68 | 1.2 | 6:00 | 1525 | 0.75 | 100% | 39.67 | 7.42 | AGM 1, Sta. 65+20, AT CASING VENT/ 52' D/S OF C/L PIER B ST | 1786.43 | Valve, Sta. 119+80, Valve 28 | 3617.14 | 47.09 | Metal Loss Internal | 33.782 | -118.2192 | 2.23
40002846 | GROUP | 8303.38 | 8325.59 | 20% | 0.219 | 52000 | 2.61 | 1.32 | 6:00 | 1525 | 0.75 | 100% | 40.17 | 6.92 | AGM 1, Sta. 65+20, AT CASING VENT/ 52' D/S OF C/L PIER B ST | 1786.93 | Valve, Sta. 119+80, Valve 28 | 3616.64 | 47.09 | Metal Loss Internal | 33.782 | -118.2192 | 2.23
40002847 | GROUP | 8304.16 | 8326.38 | 16% | 0.219 | 52000 | 0.62 | 0.78 | 6:00 | 1525 | 0.75 | 100% | 40.95 | 6.14 | AGM 1, Sta. 65+20, AT CASING VENT/ 52' D/S OF C/L PIER B ST | 1787.71 | Valve, Sta. 119+80, Valve 28 | 3615.86 | 47.09 | Metal Loss Internal | 33.782 | -118.2192 | 2.22
40002848 | GROUP | 8304.87 | 8327.1 | 16% | 0.219 | 52000 | 1.9 | 0.85 | 6:00 | 1525 | 0.75 | 100% | 41.66 | 5.43 | AGM 1, Sta. 65+20, AT CASING VENT/ 52' D/S OF C/L PIER B ST | 1788.42 | Valve, Sta. 119+80, Valve 28 | 3615.15 | 47.09 | Metal Loss Internal | 33.782 | -118.2192 | 2.22
40002849 | GROUP | 8305.63 | 8327.86 | 11% | 0.219 | 52000 | 1.95 | 0.92 | 6:00 | 1525 | 0.75 | 100% | 42.42 | 4.67 | AGM 1, Sta. 65+20, AT CASING VENT/ 52' D/S OF C/L PIER B ST | 1789.18 | Valve, Sta. 119+80, Valve 28 | 3614.39 | 47.09 | Metal Loss Internal | 33.782 | -118.2192 | 2.22
40002850 | GROUP | 8306.33 | 8328.58 | 29% | 0.219 | 52000 | 1.66 | 1.1 | 6:00 | 1525 | 0.75 | 100% | 43.13 | 3.97 | AGM 1, Sta. 65+20, AT CASING VENT/ 52' D/S OF C/L PIER B ST | 1789.89 | Valve, Sta. 119+80, Valve 28 | 3613.68 | 47.09 | Metal Loss Internal | 33.782 | -118.2192 | 2.22
40002851 | GROUP | 8306.63 | 8328.88 | 15% | 0.219 | 52000 | 0.5 | 0.44 | 6:00 | 1525 | 0.75 | 100% | 43.42 | 3.67 | AGM 1, Sta. 65+20, AT CASING VENT/ 52' D/S OF C/L PIER B ST | 1790.18 | Valve, Sta. 119+80, Valve 28 | 3613.39 | 47.09 | Metal Loss Internal | 33.782 | -118.2192 | 2.22
40002852 | GROUP | 8307.02 | 8329.27 | 21% | 0.219 | 52000 | 2.71 | 1.08 | 6:00 | 1525 | 0.75 | 100% | 43.81 | 3.28 | AGM 1, Sta. 65+20, AT CASING VENT/ 52' D/S OF C/L PIER B ST | 1790.57 | Valve, Sta. 119+80, Valve 28 | 3613 | 47.09 | Metal Loss Internal | 33.782 | -118.2192 | 2.22
40002853 | GROUP | 8307.49 | 8329.75 | 15% | 0.219 | 52000 | 2.23 | 1.3 | 6:00 | 1525 | 0.75 | 100% | 44.28 | 2.81 | AGM 1, Sta. 65+20, AT CASING VENT/ 52' D/S OF C/L PIER B ST | 1791.04 | Valve, Sta. 119+80, Valve 28 | 3612.53 | 47.09 | Metal Loss Internal | 33.782 | -118.2192 | 2.22
40002854 | GROUP | 8307.88 | 8330.14 | 33% | 0.219 | 52000 | 1.01 | 0.75 | 6:00 | 1525 | 0.75 | 100% | 44.67 | 2.42 | AGM 1, Sta. 65+20, AT CASING VENT/ 52' D/S OF C/L PIER B ST | 1791.44 | Valve, Sta. 119+80, Valve 28 | 3612.13 | 47.09 | Metal Loss Internal | 33.782 | -118.2192 | 2.21
40002855 | GROUP | 8308.28 | 8330.54 | 15% | 0.219 | 52000 | 2.49 | 0.86 | 6:00 | 1525 | 0.75 | 100% | 45.07 | 2.02 | AGM 1, Sta. 65+20, AT CASING VENT/ 52' D/S OF C/L PIER B ST | 1791.83 | Valve, Sta. 119+80, Valve 28 | 3611.74 | 47.09 | Metal Loss Internal | 33.782 | -118.2192 | 2.21
40002856 | GROUP | 8308.64 | 8330.9 | 17% | 0.219 | 52000 | 2.58 | 0.94 | 6:00 | 1525 | 0.75 | 100% | 45.43 | 1.67 | AGM 1, Sta. 65+20, AT CASING VENT/ 52' D/S OF C/L PIER B ST | 1792.19 | Valve, Sta. 119+80, Valve 28 | 3611.38 | 47.09 | Metal Loss Internal | 33.782 | -118.2192 | 2.21
40002857 | GROUP | 8308.91 | 8331.18 | 30% | 0.219 | 52000 | 0.75 | 0.92 | 5:45 | 1525 | 0.75 | 100% | 45.7 | 1.39 | AGM 1, Sta. 65+20, AT CASING VENT/ 52' D/S OF C/L PIER B ST | 1792.46 | Valve, Sta. 119+80, Valve 28 | 3611.1 | 47.09 | Metal Loss Internal | 33.782 | -118.2192 | 2.21
40002858 | GROUP | 8309.34 | 8331.61 | 12% | 0.219 | 52000 | 2.59 | 1.04 | 6:00 | 1525 | 0.75 | 100% | 46.13 | 0.96 | AGM 1, Sta. 65+20, AT CASING VENT/ 52' D/S OF C/L PIER B ST | 1792.89 | Valve, Sta. 119+80, Valve 28 | 3610.68 | 47.09 | Metal Loss Internal | 33.782 | -118.2192 | 2.21
40002859 | GROUP | 8309.69 | 8331.97 | 20% | 0.219 | 52000 | 1.96 | 0.78 | 6:00 | 1525 | 0.75 | 100% | 46.48 | 0.61 | AGM 1, Sta. 65+20, AT CASING VENT/ 52' D/S OF C/L PIER B ST | 1793.24 | Valve, Sta. 119+80, Valve 28 | 3610.33 | 47.09 | Metal Loss Internal | 33.782 | -118.2192 | 2.21
40002860 | GROUP | 8309.93 | 8332.21 | 15% | 0.219 | 52000 | 0.9 | 1.44 | 6:00 | 1525 | 0.75 | 100% | 46.72 | 0.37 | AGM 1, Sta. 65+20, AT CASING VENT/ 52' D/S OF C/L PIER B ST | 1793.48 | Valve, Sta. 119+80, Valve 28 | 3610.09 | 47.09 | Metal Loss Internal | 33.782 | -118.2192 | 2.2
40002861 | GROUP | 8310.11 | 8332.39 | 15% | 0.219 | 52000 | 1.03 | 1.31 | 6:00 | 1525 | 0.75 | 100% | 46.9 | 0.19 | AGM 1, Sta. 65+20, AT CASING VENT/ 52' D/S OF C/L PIER B ST | 1793.66 | Valve, Sta. 119+80, Valve 28 | 3609.91 | 47.09 | Metal Loss Internal | 33.782 | -118.2192 | 2.2
3210 | WELD | 8310.3 | 8332.59 | [15 empty] | 47.14 |  | 33.782 | -118.2192 | 2.2
40002862 | GROUP | 8310.47 | 8332.76 | 11% | 0.219 | 52000 | 0.61 | 1.01 | 6:00 | 1525 | 0.75 | 100% | 0.17 | 46.97 | AGM 1, Sta. 65+20, AT CASING VENT/ 52' D/S OF C/L PIER B ST | 1794.02 | Valve, Sta. 119+80, Valve 28 | 3609.55 | 47.14 | Metal Loss Internal | 33.782 | -118.2192 | 2.2
40002863 | GROUP | 8310.65 | 8332.94 | 17% | 0.219 | 52000 | 1.65 | 1.12 | 6:00 | 1525 | 0.75 | 100% | 0.35 | 46.79 | AGM 1, Sta. 65+20, AT CASING VENT/ 52' D/S OF C/L PIER B ST | 1794.2 | Valve, Sta. 119+80, Valve 28 | 3609.37 | 47.14 | Metal Loss Internal | 33.7821 | -118.2192 | 2.2
40002864 | GROUP | 8311.16 | 8333.45 | 19% | 0.219 | 52000 | 2.2 | 1.39 | 6:00 | 1525 | 0.75 | 100% | 0.86 | 46.28 | AGM 1, Sta. 65+20, AT CASING VENT/ 52' D/S OF C/L PIER B ST | 1794.71 | Valve, Sta. 119+80, Valve 28 | 3608.86 | 47.14 | Metal Loss Internal | 33.7821 | -118.2192 | 2.2
40002865 | GROUP | 8311.38 | 8333.67 | 12% | 0.219 | 52000 | 0.62 | 0.56 | 6:00 | 1525 | 0.75 | 100% | 1.08 | 46.06 | AGM 1, Sta. 65+20, AT CASING VENT/ 52' D/S OF C/L PIER B ST | 1794.93 | Valve, Sta. 119+80, Valve 28 | 3608.64 | 47.14 | Metal Loss Internal | 33.7821 | -118.2192 | 2.2
40002866 | GROUP | 8311.61 | 8333.91 | 11% | 0.219 | 52000 | 1.12 | 0.98 | 6:00 | 1525 | 0.75 | 100% | 1.31 | 45.83 | AGM 1, Sta. 65+20, AT CASING VENT/ 52' D/S OF C/L PIER B ST | 1795.17 | Valve, Sta. 119+80, Valve 28 | 3608.4 | 47.14 | Metal Loss Internal | 33.7821 | -118.2192 | 2.19
40002867 | GROUP | 8311.88 | 8334.18 | 13% | 0.219 | 52000 | 0.51 | 0.83 | 6:00 | 1525 | 0.75 | 100% | 1.58 | 45.56 | AGM 1, Sta. 65+20, AT CASING VENT/ 52' D/S OF C/L PIER B ST | 1795.43 | Valve, Sta. 119+80, Valve 28 | 3608.14 | 47.14 | Metal Loss Internal | 33.7821 | -118.2192 | 2.19
40002868 | GROUP | 8312.11 | 8334.42 | 15% | 0.219 | 52000 | 0.64 | 0.66 | 5:45 | 1525 | 0.75 | 100% | 1.81 | 45.33 | AGM 1, Sta. 65+20, AT CASING VENT/ 52' D/S OF C/L PIER B ST | 1795.66 | Valve, Sta. 119+80, Valve 28 | 3607.91 | 47.14 | Metal Loss Internal | 33.7821 | -118.2192 | 2.19
40002869 | GROUP | 8312.41 | 8334.72 | 10% | 0.219 | 52000 | 0.5 | 0.56 | 6:00 | 1525 | 0.75 | 100% | 2.11 | 45.03 | AGM 1, Sta. 65+20, AT CASING VENT/ 52' D/S OF C/L PIER B ST | 1795.97 | Valve, Sta. 119+80, Valve 28 | 3607.6 | 47.14 | Metal Loss Internal | 33.7821 | -118.2192 | 2.19
40002870 | GROUP | 8312.61 | 8334.92 | 20% | 0.219 | 52000 | 1.64 | 0.98 | 6:00 | 1525 | 0.75 | 100% | 2.31 | 44.83 | AGM 1, Sta. 65+20, AT CASING VENT/ 52' D/S OF C/L PIER B ST | 1796.16 | Valve, Sta. 119+80, Valve 28 | 3607.41 | 47.14 | Metal Loss Internal | 33.7821 | -118.2192 | 2.19
40002871 | GROUP | 8312.91 | 8335.22 | 19% | 0.219 | 52000 | 2.39 | 1 | 5:45 | 1525 | 0.75 | 100% | 2.61 | 44.53 | AGM 1, Sta. 65+20, AT CASING VENT/ 52' D/S OF C/L PIER B ST | 1796.46 | Valve, Sta. 119+80, Valve 28 | 3607.11 | 47.14 | Metal Loss Internal | 33.7821 | -118.2192 | 2.18
40002872 | GROUP | 8313.16 | 8335.47 | 16% | 0.219 | 52000 | 0.64 | 0.51 | 6:00 | 1525 | 0.75 | 100% | 2.86 | 44.28 | AGM 1, Sta. 65+20, AT CASING VENT/ 52' D/S OF C/L PIER B ST | 1796.71 | Valve, Sta. 119+80, Valve 28 | 3606.86 | 47.14 | Metal Loss Internal | 33.7821 | -118.2192 | 2.18
40002873 | GROUP | 8313.32 | 8335.63 | 12% | 0.219 | 52000 | 0.62 | 0.7 | 5:45 | 1525 | 0.75 | 100% | 3.02 | 44.12 | AGM 1, Sta. 65+20, AT CASING VENT/ 52' D/S OF C/L PIER B ST | 1796.87 | Valve, Sta. 119+80, Valve 28 | 3606.7 | 47.14 | Metal Loss Internal | 33.7821 | -118.2192 | 2.18
40002874 | GROUP | 8313.76 | 8336.09 | 16% | 0.219 | 52000 | 0.86 | 0.83 | 6:00 | 1525 | 0.75 | 100% | 3.46 | 43.68 | AGM 1, Sta. 65+20, AT CASING VENT/ 52' D/S OF C/L PIER B ST | 1797.32 | Valve, Sta. 119+80, Valve 28 | 3606.25 | 47.14 | Metal Loss External | 33.7821 | -118.2192 | 2.17
40002875 | GROUP | 8314.27 | 8336.59 | 17% | 0.219 | 52000 | 0.66 | 0.49 | 5:45 | 1525 | 0.75 | 100% | 3.96 | 43.18 | AGM 1, Sta. 65+20, AT CASING VENT/ 52' D/S OF C/L PIER B ST | 1797.82 | Valve, Sta. 119+80, Valve 28 | 3605.75 | 47.14 | Metal Loss Internal | 33.7821 | -118.2192 | 2.17
40002876 | GROUP | 8315.1 | 8337.44 | 11% | 0.219 | 52000 | 1.04 | 0.67 | 6:00 | 1525 | 0.75 | 100% | 4.8 | 42.34 | AGM 1, Sta. 65+20, AT CASING VENT/ 52' D/S OF C/L PIER B ST | 1798.65 | Valve, Sta. 119+80, Valve 28 | 3604.92 | 47.14 | Metal Loss Internal | 33.7821 | -118.2192 | 2.16
40002877 | GROUP | 8317.28 | 8339.64 | 19% | 0.219 | 52000 | 1.76 | 0.67 | 5:45 | 1525 | 0.75 | 100% | 6.98 | 40.16 | AGM 1, Sta. 65+20, AT CASING VENT/ 52' D/S OF C/L PIER B ST | 1800.83 | Valve, Sta. 119+80, Valve 28 | 3602.74 | 47.14 | Metal Loss Internal | 33.7821 | -118.2192 | 2.14
40002878 | GROUP | 8317.56 | 8339.92 | 20% | 0.219 | 52000 | 0.36 | 0.33 | 6:00 | 1525 | 0.75 | 100% | 7.26 | 39.88 | AGM 1, Sta. 65+20, AT CASING VENT/ 52' D/S OF C/L PIER B ST | 1801.11 | Valve, Sta. 119+80, Valve 28 | 3602.45 | 47.14 | Metal Loss Internal | 33.7821 | -118.2192 | 2.14
40002879 | GROUP | 8317.92 | 8340.28 | 11% | 0.219 | 52000 | 0.23 | 0.34 | 5:45 | 1525 | 0.75 | 100% | 7.62 | 39.52 | AGM 1, Sta. 65+20, AT CASING VENT/ 52' D/S OF C/L PIER B ST | 1801.47 | Valve, Sta. 119+80, Valve 28 | 3602.1 | 47.14 | Metal Loss Internal | 33.7821 | -118.2192 | 2.13
40002880 | GROUP | 8318.06 | 8340.42 | 21% | 0.219 | 52000 | 0.95 | 0.64 | 6:15 | 1525 | 0.75 | 100% | 7.76 | 39.38 | AGM 1, Sta. 65+20, AT CASING VENT/ 52' D/S OF C/L PIER B ST | 1801.61 | Valve, Sta. 119+80, Valve 28 | 3601.96 | 47.14 | Metal Loss Internal | 33.7821 | -118.2192 | 2.13
40002881 | GROUP | 8318.51 | 8340.88 | 24% | 0.219 | 52000 | 2.06 | 1.3 | 6:00 | 1525 | 0.75 | 100% | 8.21 | 38.93 | AGM 1, Sta. 65+20, AT CASING VENT/ 52' D/S OF C/L PIER B ST | 1802.06 | Valve, Sta. 119+80, Valve 28 | 3601.51 | 47.14 | Metal Loss Internal | 33.7821 | -118.2192 | 2.13
40002882 | GROUP | 8318.83 | 8341.2 | 13% | 0.219 | 52000 | 0.47 | 0.35 | 6:15 | 1525 | 0.75 | 100% | 8.53 | 38.61 | AGM 1, Sta. 65+20, AT CASING VENT/ 52' D/S OF C/L PIER B ST | 1802.38 | Valve, Sta. 119+80, Valve 28 | 3601.19 | 47.14 | Metal Loss Internal | 33.7821 | -118.2192 | 2.12
40002883 | GROUP | 8319.13 | 8341.5 | 12% | 0.219 | 52000 | 0.48 | 0.39 | 6:00 | 1525 | 0.75 | 100% | 8.83 | 38.31 | AGM 1, Sta. 65+20, AT CASING VENT/ 52' D/S OF C/L PIER B ST | 1802.68 | Valve, Sta. 119+80, Valve 28 | 3600.89 | 47.14 | Metal Loss Internal | 33.7821 | -118.2192 | 2.12
40002884 | GROUP | 8319.27 | 8341.65 | 11% | 0.219 | 52000 | 0.56 | 0.4 | 5:45 | 1525 | 0.75 | 100% | 8.97 | 38.17 | AGM 1, Sta. 65+20, AT CASING VENT/ 52' D/S OF C/L PIER B ST | 1802.82 | Valve, Sta. 119+80, Valve 28 | 3600.74 | 47.14 | Metal Loss Internal | 33.7821 | -118.2192 | 2.12
40002885 | GROUP | 8319.55 | 8341.93 | 16% | 0.219 | 52000 | 0.54 | 0.36 | 5:45 | 1525 | 0.75 | 100% | 9.25 | 37.89 | AGM 1, Sta. 65+20, AT CASING VENT/ 52' D/S OF C/L PIER B ST | 1803.1 | Valve, Sta. 119+80, Valve 28 | 3600.47 | 47.14 | Metal Loss Internal | 33.7821 | -118.2192 | 2.12
40002886 | GROUP | 8320.91 | 8343.3 | 14% | 0.219 | 52000 | 1.25 | 0.64 | 6:00 | 1525 | 0.75 | 100% | 10.61 | 36.53 | AGM 1, Sta. 65+20, AT CASING VENT/ 52' D/S OF C/L PIER B ST | 1804.46 | Valve, Sta. 119+80, Valve 28 | 3599.11 | 47.14 | Metal Loss Internal | 33.7821 | -118.2192 | 2.1
40002887 | GROUP | 8321.11 | 8343.51 | 14% | 0.219 | 52000 | 0.5 | 0.44 | 5:45 | 1525 | 0.75 | 100% | 10.81 | 36.33 | AGM 1, Sta. 65+20, AT CASING VENT/ 52' D/S OF C/L PIER B ST | 1804.66 | Valve, Sta. 119+80, Valve 28 | 3598.91 | 47.14 | Metal Loss Internal | 33.7821 | -118.2192 | 2.1
40002888 | GROUP | 8321.31 | 8343.71 | 11% | 0.219 | 52000 | 0.81 | 0.5 | 6:00 | 1525 | 0.75 | 100% | 11.01 | 36.13 | AGM 1, Sta. 65+20, AT CASING VENT/ 52' D/S OF C/L PIER B ST | 1804.86 | Valve, Sta. 119+80, Valve 28 | 3598.71 | 47.14 | Metal Loss Internal | 33.7821 | -118.2192 | 2.1
40002889 | GROUP | 8321.49 | 8343.9 | 15% | 0.219 | 52000 | 0.49 | 0.42 | 6:00 | 1525 | 0.75 | 100% | 11.19 | 35.95 | AGM 1, Sta. 65+20, AT CASING VENT/ 52' D/S OF C/L PIER B ST | 1805.05 | Valve, Sta. 119+80, Valve 28 | 3598.52 | 47.14 | Metal Loss Internal | 33.7821 | -118.2192 | 2.09
40002890 | GROUP | 8322.34 | 8344.75 | 11% | 0.219 | 52000 | 0.41 | 0.51 | 6:00 | 1525 | 0.75 | 100% | 12.04 | 35.1 | AGM 1, Sta. 65+20, AT CASING VENT/ 52' D/S OF C/L PIER B ST | 1805.89 | Valve, Sta. 119+80, Valve 28 | 3597.68 | 47.14 | Metal Loss Internal | 33.7821 | -118.2192 | 2.09
40002891 | GROUP | 8322.7 | 8345.11 | 12% | 0.219 | 52000 | 0.59 | 0.42 | 6:00 | 1525 | 0.75 | 100% | 12.4 | 34.74 | AGM 1, Sta. 65+20, AT CASING VENT/ 52' D/S OF C/L PIER B ST | 1806.25 | Valve, Sta. 119+80, Valve 28 | 3597.32 | 47.14 | Metal Loss Internal | 33.7821 | -118.2192 | 2.08
40002892 | GROUP | 8323.1 | 8345.52 | 15% | 0.219 | 52000 | 0.63 | 0.57 | 6:00 | 1525 | 0.75 | 100% | 12.8 | 34.34 | AGM 1, Sta. 65+20, AT CASING VENT/ 52' D/S OF C/L PIER B ST | 1806.65 | Valve, Sta. 119+80, Valve 28 | 3596.92 | 47.14 | Metal Loss Internal | 33.7821 | -118.2192 | 2.08
40002893 | GROUP | 8325.46 | 8347.91 | 29% | 0.219 | 52000 | 1.01 | 0.54 | 5:45 | 1525 | 0.75 | 100% | 15.16 | 31.98 | AGM 1, Sta. 65+20, AT CASING VENT/ 52' D/S OF C/L PIER B ST | 1809.02 | Valve, Sta. 119+80, Valve 28 | 3594.55 | 47.14 | Metal Loss Internal | 33.7821 | -118.2192 | 2.05
40002894 | GROUP | 8328.32 | 8350.79 | 12% | 0.219 | 52000 | 0.54 | 0.35 | 6:00 | 1525 | 0.75 | 100% | 18.02 | 29.12 | AGM 1, Sta. 65+20, AT CASING VENT/ 52' D/S OF C/L PIER B ST | 1811.87 | Valve, Sta. 119+80, Valve 28 | 3591.7 | 47.14 | Metal Loss Internal | 33.7821 | -118.2192 | 2.02
40002895 | GROUP | 8328.46 | 8350.94 | 20% | 0.219 | 52000 | 0.69 | 0.46 | 6:15 | 1525 | 0.75 | 100% | 18.16 | 28.98 | AGM 1, Sta. 65+20, AT CASING VENT/ 52' D/S OF C/L PIER B ST | 1812.02 | Valve, Sta. 119+80, Valve 28 | 3591.55 | 47.14 | Metal Loss Internal | 33.7821 | -118.2192 | 2.02
40002896 | GROUP | 8329.25 | 8351.73 | 15% | 0.219 | 52000 | 0.45 | 0.42 | 6:15 | 1525 | 0.75 | 100% | 18.95 | 28.19 | AGM 1, Sta. 65+20, AT CASING VENT/ 52' D/S OF C/L PIER B ST | 1812.8 | Valve, Sta. 119+80, Valve 28 | 3590.77 | 47.14 | Metal Loss Internal | 33.7821 | -118.2192 | 2.02
40002897 | GROUP | 8329.91 | 8352.4 | 20% | 0.219 | 52000 | 1.55 | 0.5 | 6:00 | 1525 | 0.75 | 100% | 19.61 | 27.53 | AGM 1, Sta. 65+20, AT CASING VENT/ 52' D/S OF C/L PIER B ST | 1813.46 | Valve, Sta. 119+80, Valve 28 | 3590.11 | 47.14 | Metal Loss Internal | 33.7821 | -118.2192 | 2.01
40002898 | GROUP | 8330.34 | 8352.84 | 17% | 0.219 | 52000 | 0.51 | 0.46 | 5:45 | 1525 | 0.75 | 100% | 20.04 | 27.1 | AGM 1, Sta. 65+20, AT CASING VENT/ 52' D/S OF C/L PIER B ST | 1813.89 | Valve, Sta. 119+80, Valve 28 | 3589.68 | 47.14 | Metal Loss Internal | 33.7821 | -118.2192 | 2.01
40002899 | GROUP | 8331.32 | 8353.83 | 30% | 0.219 | 52000 | 0.94 | 0.83 | 6:00 | 1525 | 0.75 | 100% | 21.02 | 26.12 | AGM 1, Sta. 65+20, AT CASING VENT/ 52' D/S OF C/L PIER B ST | 1814.88 | Valve, Sta. 119+80, Valve 28 | 3588.69 | 47.14 | Metal Loss Internal | 33.7821 | -118.2193 | 2
40002900 | GROUP | 8331.69 | 8354.2 | 24% | 0.219 | 52000 | 1.83 | 0.81 | 6:00 | 1525 | 0.75 | 100% | 21.39 | 25.75 | AGM 1, Sta. 65+20, AT CASING VENT/ 52' D/S OF C/L PIER B ST | 1815.25 | Valve, Sta. 119+80, Valve 28 | 3588.32 | 47.14 | Metal Loss Internal | 33.7821 | -118.2193 | 1.99
40002901 | GROUP | 8331.92 | 8354.43 | 10% | 0.219 | 52000 | 0.48 | 0.33 | 6:00 | 1525 | 0.75 | 100% | 21.62 | 25.52 | AGM 1, Sta. 65+20, AT CASING VENT/ 52' D/S OF C/L PIER B ST | 1815.47 | Valve, Sta. 119+80, Valve 28 | 3588.1 | 47.14 | Metal Loss Internal | 33.7821 | -118.2193 | 1.99
40002902 | GROUP | 8332.28 | 8354.8 | 20% | 0.219 | 52000 | 1.17 | 0.99 | 6:00 | 1525 | 0.75 | 100% | 21.98 | 25.16 | AGM 1, Sta. 65+20, AT CASING VENT/ 52' D/S OF C/L PIER B ST | 1815.83 | Valve, Sta. 119+80, Valve 28 | 3587.74 | 47.14 | Metal Loss Internal | 33.7821 | -118.2193 | 1.99
40002903 | GROUP | 8332.47 | 8354.98 | 13% | 0.219 | 52000 | 0.74 | 0.75 | 6:00 | 1525 | 0.75 | 100% | 22.17 | 24.97 | AGM 1, Sta. 65+20, AT CASING VENT/ 52' D/S OF C/L PIER B ST | 1816.02 | Valve, Sta. 119+80, Valve 28 | 3587.55 | 47.14 | Metal Loss Internal | 33.7821 | -118.2193 | 1.99
40002904 | GROUP | 8334.13 | 8356.67 | 17% | 0.219 | 52000 | 0.59 | 0.6 | 6:00 | 1525 | 0.75 | 100% | 23.83 | 23.31 | AGM 1, Sta. 65+20, AT CASING VENT/ 52' D/S OF C/L PIER B ST | 1817.69 | Valve, Sta. 119+80, Valve 28 | 3585.88 | 47.14 | Metal Loss Internal | 33.7821 | -118.2193 | 1.98
40002905 | GROUP | 8334.32 | 8356.85 | 21% | 0.219 | 52000 | 1.08 | 1.04 | 6:00 | 1525 | 0.75 | 100% | 24.02 | 23.12 | AGM 1, Sta. 65+20, AT CASING VENT/ 52' D/S OF C/L PIER B ST | 1817.87 | Valve, Sta. 119+80, Valve 28 | 3585.7 | 47.14 | Metal Loss Internal | 33.7821 | -118.2193 | 1.98
40002906 | GROUP | 8334.49 | 8357.03 | 12% | 0.219 | 52000 | 0.52 | 0.34 | 6:00 | 1525 | 0.75 | 100% | 24.19 | 22.95 | AGM 1, Sta. 65+20, AT CASING VENT/ 52' D/S OF C/L PIER B ST | 1818.04 | Valve, Sta. 119+80, Valve 28 | 3585.52 | 47.14 | Metal Loss Internal | 33.7821 | -118.2193 | 1.97
40002907 | GROUP | 8335.06 | 8357.61 | 30% | 0.219 | 52000 | 1.27 | 0.65 | 6:00 | 1525 | 0.75 | 100% | 24.76 | 22.38 | AGM 1, Sta. 65+20, AT CASING VENT/ 52' D/S OF C/L PIER B ST | 1818.61 | Valve, Sta. 119+80, Valve 28 | 3584.96 | 47.14 | Metal Loss Internal | 33.7821 | -118.2193 | 1.97
40002908 | GROUP | 8335.39 | 8357.94 | 18% | 0.219 | 52000 | 0.48 | 0.45 | 6:00 | 1525 | 0.75 | 100% | 25.09 | 22.05 | AGM 1, Sta. 65+20, AT CASING VENT/ 52' D/S OF C/L PIER B ST | 1818.95 | Valve, Sta. 119+80, Valve 28 | 3584.62 | 47.14 | Metal Loss Internal | 33.7821 | -118.2193 | 1.97
40002909 | GROUP | 8335.63 | 8358.18 | 14% | 0.219 | 52000 | 0.49 | 0.44 | 6:00 | 1525 | 0.75 | 100% | 25.33 | 21.81 | AGM 1, Sta. 65+20, AT CASING VENT/ 52' D/S OF C/L PIER B ST | 1819.18 | Valve, Sta. 119+80, Valve 28 | 3584.39 | 47.14 | Metal Loss Internal | 33.7821 | -118.2193 | 1.97
40002910 | GROUP | 8336.26 | 8358.82 | 10% | 0.219 | 52000 | 0.43 | 0.33 | 6:00 | 1525 | 0.75 | 100% | 25.96 | 21.18 | AGM 1, Sta. 65+20, AT CASING VENT/ 52' D/S OF C/L PIER B ST | 1819.81 | Valve, Sta. 119+80, Valve 28 | 3583.75 | 47.14 | Metal Loss Internal | 33.7821 | -118.2193 | 1.96
40002911 | GROUP | 8337.2 | 8359.77 | 13% | 0.219 | 52000 | 0.66 | 0.36 | 6:00 | 1525 | 0.75 | 100% | 26.9 | 20.24 | AGM 1, Sta. 65+20, AT CASING VENT/ 52' D/S OF C/L PIER B ST | 1820.76 | Valve, Sta. 119+80, Valve 28 | 3582.81 | 47.14 | Metal Loss Internal | 33.7821 | -118.2193 | 1.96
40002912 | GROUP | 8337.58 | 8360.15 | 15% | 0.219 | 52000 | 0.41 | 0.39 | 6:00 | 1525 | 0.75 | 100% | 27.28 | 19.86 | AGM 1, Sta. 65+20, AT CASING VENT/ 52' D/S OF C/L PIER B ST | 1821.13 | Valve, Sta. 119+80, Valve 28 | 3582.44 | 47.14 | Metal Loss Internal | 33.7821 | -118.2193 | 1.96
40002913 | GROUP | 8337.79 | 8360.36 | 16% | 0.219 | 52000 | 0.62 | 0.43 | 6:00 | 1525 | 0.75 | 100% | 27.49 | 19.65 | AGM 1, Sta. 65+20, AT CASING VENT/ 52' D/S OF C/L PIER B ST | 1821.34 | Valve, Sta. 119+80, Valve 28 | 3582.23 | 47.14 | Metal Loss Internal | 33.7821 | -118.2193 | 1.96
40002914 | GROUP | 8338.66 | 8361.24 | 14% | 0.219 | 52000 | 0.63 | 0.33 | 5:45 | 1525 | 0.75 | 100% | 28.36 | 18.78 | AGM 1, Sta. 65+20, AT CASING VENT/ 52' D/S OF C/L PIER B ST | 1822.22 | Valve, Sta. 119+80, Valve 28 | 3581.35 | 47.14 | Metal Loss Internal | 33.7821 | -118.2193 | 1.95
40002915 | GROUP | 8339.06 | 8361.65 | 20% | 0.219 | 52000 | 0.74 | 0.64 | 6:00 | 1525 | 0.75 | 100% | 28.76 | 18.38 | AGM 1, Sta. 65+20, AT CASING VENT/ 52' D/S OF C/L PIER B ST | 1822.61 | Valve, Sta. 119+80, Valve 28 | 3580.96 | 47.14 | Metal Loss Internal | 33.7821 | -118.2193 | 1.95
40002916 | GROUP | 8339.44 | 8362.03 | 10% | 0.219 | 52000 | 0.45 | 0.5 | 6:00 | 1525 | 0.75 | 100% | 29.14 | 18 | AGM 1, Sta. 65+20, AT CASING VENT/ 52' D/S OF C/L PIER B ST | 1823 | Valve, Sta. 119+80, Valve 28 | 3580.57 | 47.14 | Metal Loss Internal | 33.7821 | -118.2193 | 1.95
40002917 | GROUP | 8339.86 | 8362.45 | 17% | 0.219 | 52000 | 0.36 | 0.47 | 5:45 | 1525 | 0.75 | 100% | 29.56 | 17.58 | AGM 1, Sta. 65+20, AT CASING VENT/ 52' D/S OF C/L PIER B ST | 1823.41 | Valve, Sta. 119+80, Valve 28 | 3580.16 | 47.14 | Metal Loss Internal | 33.7821 | -118.2193 | 1.95
40002918 | GROUP | 8340.2 | 8362.79 | 17% | 0.219 | 52000 | 1.69 | 0.62 | 6:15 | 1525 | 0.75 | 100% | 29.9 | 17.24 | AGM 1, Sta. 65+20, AT CASING VENT/ 52' D/S OF C/L PIER B ST | 1823.75 | Valve, Sta. 119+80, Valve 28 | 3579.82 | 47.14 | Metal Loss Internal | 33.7821 | -118.2193 | 1.94
40002919 | GROUP | 8340.55 | 8363.15 | 21% | 0.219 | 52000 | 1.96 | 1.2 | 6:00 | 1525 | 0.75 | 100% | 30.25 | 16.89 | AGM 1, Sta. 65+20, AT CASING VENT/ 52' D/S OF C/L PIER B ST | 1824.1 | Valve, Sta. 119+80, Valve 28 | 3579.47 | 47.14 | Metal Loss Internal | 33.7821 | -118.2193 | 1.94
40002920 | GROUP | 8340.82 | 8363.42 | 14% | 0.219 | 52000 | 1.17 | 0.57 | 5:45 | 1525 | 0.75 | 100% | 30.52 | 16.62 | AGM 1, Sta. 65+20, AT CASING VENT/ 52' D/S OF C/L PIER B ST | 1824.37 | Valve, Sta. 119+80, Valve 28 | 3579.2 | 47.14 | Metal Loss Internal | 33.7821 | -118.2193 | 1.94
40002921 | GROUP | 8341.02 | 8363.62 | 18% | 0.219 | 52000 | 0.66 | 0.6 | 6:00 | 1525 | 0.75 | 100% | 30.72 | 16.42 | AGM 1, Sta. 65+20, AT CASING VENT/ 52' D/S OF C/L PIER B ST | 1824.57 | Valve, Sta. 119+80, Valve 28 | 3579 | 47.14 | Metal Loss Internal | 33.7821 | -118.2193 | 1.94
40002922 | GROUP | 8341.29 | 8363.9 | 20% | 0.219 | 52000 | 1.04 | 0.82 | 6:00 | 1525 | 0.75 | 100% | 30.99 | 16.15 | AGM 1, Sta. 65+20, AT CASING VENT/ 52' D/S OF C/L PIER B ST | 1824.84 | Valve, Sta. 119+80, Valve 28 | 3578.73 | 47.14 | Metal Loss Internal | 33.7821 | -118.2193 | 1.94
40002923 | GROUP | 8341.5 | 8364.11 | 13% | 0.219 | 52000 | 1.1 | 0.93 | 6:00 | 1525 | 0.75 | 100% | 31.2 | 15.94 | AGM 1, Sta. 65+20, AT CASING VENT/ 52' D/S OF C/L PIER B ST | 1825.05 | Valve, Sta. 119+80, Valve 28 | 3578.52 | 47.14 | Metal Loss Internal | 33.7821 | -118.2193 | 1.94
40002924 | GROUP | 8341.76 | 8364.37 | 17% | 0.219 | 52000 | 0.8 | 0.89 | 6:00 | 1525 | 0.75 | 100% | 31.46 | 15.68 | AGM 1, Sta. 65+20, AT CASING VENT/ 52' D/S OF C/L PIER B ST | 1825.31 | Valve, Sta. 119+80, Valve 28 | 3578.26 | 47.14 | Metal Loss Internal | 33.7821 | -118.2193 | 1.94
40002925 | GROUP | 8342.02 | 8364.64 | 17% | 0.219 | 52000 | 0.56 | 0.51 | 5:45 | 1525 | 0.75 | 100% | 31.72 | 15.42 | AGM 1, Sta. 65+20, AT CASING VENT/ 52' D/S OF C/L PIER B ST | 1825.57 | Valve, Sta. 119+80, Valve 28 | 3578 | 47.14 | Metal Loss Internal | 33.7821 | -118.2193 | 1.94
40002926 | GROUP | 8342.25 | 8364.87 | 22% | 0.219 | 52000 | 0.75 | 0.81 | 6:00 | 1525 | 0.75 | 100% | 31.95 | 15.19 | AGM 1, Sta. 65+20, AT CASING VENT/ 52' D/S OF C/L PIER B ST | 1825.8 | Valve, Sta. 119+80, Valve 28 | 3577.76 | 47.14 | Metal Loss Internal | 33.7821 | -118.2193 | 1.94
40002927 | GROUP | 8342.74 | 8365.37 | 23% | 0.219 | 52000 | 0.6 | 0.6 | 5:45 | 1525 | 0.75 | 100% | 32.44 | 14.7 | AGM 1, Sta. 65+20, AT CASING VENT/ 52' D/S OF C/L PIER B ST | 1826.29 | Valve, Sta. 119+80, Valve 28 | 3577.28 | 47.14 | Metal Loss Internal | 33.7821 | -118.2193 | 1.93
40002928 | GROUP | 8343.31 | 8365.94 | 16% | 0.219 | 52000 | 0.65 | 0.41 | 6:00 | 1525 | 0.75 | 100% | 33.01 | 14.13 | AGM 1, Sta. 65+20, AT CASING VENT/ 52' D/S OF C/L PIER B ST | 1826.86 | Valve, Sta. 119+80, Valve 28 | 3576.71 | 47.14 | Metal Loss Internal | 33.7821 | -118.2193 | 1.93
40002929 | GROUP | 8346.42 | 8369.08 | 14% | 0.219 | 52000 | 0.64 | 0.42 | 6:00 | 1525 | 0.75 | 100% | 36.12 | 11.02 | AGM 1, Sta. 65+20, AT CASING VENT/ 52' D/S OF C/L PIER B ST | 1829.97 | Valve, Sta. 119+80, Valve 28 | 3573.6 | 47.14 | Metal Loss Internal | 33.7821 | -118.2193 | 1.92
40002930 | GROUP | 8346.93 | 8369.6 | 21% | 0.219 | 52000 | 1.49 | 0.89 | 5:45 | 1525 | 0.75 | 100% | 36.63 | 10.51 | AGM 1, Sta. 65+20, AT CASING VENT/ 52' D/S OF C/L PIER B ST | 1830.48 | Valve, Sta. 119+80, Valve 28 | 3573.09 | 47.14 | Metal Loss Internal | 33.7821 | -118.2193 | 1.92
40002931 | GROUP | 8347.22 | 8369.89 | 21% | 0.219 | 52000 | 0.72 | 0.55 | 5:45 | 1525 | 0.75 | 100% | 36.92 | 10.22 | AGM 1, Sta. 65+20, AT CASING VENT/ 52' D/S OF C/L PIER B ST | 1830.78 | Valve, Sta. 119+80, Valve 28 | 3572.79 | 47.14 | Metal Loss Internal | 33.7821 | -118.2193 | 1.92
40002932 | GROUP | 8351.76 | 8374.48 | 12% | 0.219 | 52000 | 0.53 | 0.33 | 6:00 | 1525 | 0.75 | 100% | 41.46 | 5.68 | AGM 1, Sta. 65+20, AT CASING VENT/ 52' D/S OF C/L PIER B ST | 1835.31 | Valve, Sta. 119+80, Valve 28 | 3568.26 | 47.14 | Metal Loss Internal | 33.7822 | -118.2193 | 1.91
40002933 | GROUP | 8351.98 | 8374.7 | 12% | 0.219 | 52000 | 0.52 | 0.56 | 6:00 | 1525 | 0.75 | 100% | 41.68 | 5.46 | AGM 1, Sta. 65+20, AT CASING VENT/ 52' D/S OF C/L PIER B ST | 1835.53 | Valve, Sta. 119+80, Valve 28 | 3568.04 | 47.14 | Metal Loss Internal | 33.7822 | -118.2193 | 1.91
40002934 | GROUP | 8356.09 | 8378.85 | 17% | 0.219 | 52000 | 0.47 | 0.85 | 6:00 | 1525 | 0.75 | 100% | 45.79 | 1.35 | AGM 1, Sta. 65+20, AT CASING VENT/ 52' D/S OF C/L PIER B ST | 1839.64 | Valve, Sta. 119+80, Valve 28 | 3563.93 | 47.14 | Metal Loss Internal | 33.7822 | -118.2193 | 1.9
40002935 | GROUP | 8356.46 | 8379.22 | 15% | 0.219 | 52000 | 0.53 | 0.54 | 6:15 | 1525 | 0.75 | 100% | 46.16 | 0.98 | AGM 1, Sta. 65+20, AT CASING VENT/ 52' D/S OF C/L PIER B ST | 1840.01 | Valve, Sta. 119+80, Valve 28 | 3563.56 | 47.14 | Metal Loss Internal | 33.7822 | -118.2193 | 1.9
40002936 | GROUP | 8356.72 | 8379.49 | 25% | 0.219 | 52000 | 0.48 | 0.71 | 5:45 | 1525 | 0.75 | 100% | 46.42 | 0.72 | AGM 1, Sta. 65+20, AT CASING VENT/ 52' D/S OF C/L PIER B ST | 1840.27 | Valve, Sta. 119+80, Valve 28 | 3563.3 | 47.14 | Metal Loss Internal | 33.7822 | -118.2193 | 1.89
40002937 | GROUP | 8356.91 | 8379.68 | 20% | 0.219 | 52000 | 0.57 | 0.59 | 5:45 | 1525 | 0.75 | 100% | 46.61 | 0.53 | AGM 1, Sta. 65+20, AT CASING VENT/ 52' D/S OF C/L PIER B ST | 1840.46 | Valve, Sta. 119+80, Valve 28 | 3563.11 | 47.14 | Metal Loss Internal | 33.7822 | -118.2193 | 1.89
3220 | WELD | 8357.44 | 8380.22 | [15 empty] | 47.17 |  | 33.7822 | -118.2193 | 1.89
40002938 | GROUP | 8362.39 | 8385.22 | 11% | 0.219 | 52000 | 0.57 | 0.68 | 6:00 | 1525 | 0.75 | 100% | 4.95 | 42.22 | AGM 1, Sta. 65+20, AT CASING VENT/ 52' D/S OF C/L PIER B ST | 1845.94 | Valve, Sta. 119+80, Valve 28 | 3557.63 | 47.17 | Metal Loss Internal | 33.7822 | -118.2193 | 1.88
40002939 | GROUP | 8364.43 | 8387.28 | 12% | 0.219 | 52000 | 0.36 | 0.44 | 6:15 | 1525 | 0.75 | 100% | 6.99 | 40.18 | AGM 1, Sta. 65+20, AT CASING VENT/ 52' D/S OF C/L PIER B ST | 1847.99 | Valve, Sta. 119+80, Valve 28 | 3555.58 | 47.17 | Metal Loss Internal | 33.7822 | -118.2193 | 1.87
40002940 | GROUP | 8364.63 | 8387.48 | 16% | 0.219 | 52000 | 1.58 | 0.61 | 6:00 | 1525 | 0.75 | 100% | 7.19 | 39.98 | AGM 1, Sta. 65+20, AT CASING VENT/ 52' D/S OF C/L PIER B ST | 1848.18 | Valve, Sta. 119+80, Valve 28 | 3555.39 | 47.17 | Metal Loss Internal | 33.7822 | -118.2193 | 1.86
40002941 | GROUP | 8364.99 | 8387.85 | 15% | 0.219 | 52000 | 0.69 | 0.61 | 6:00 | 1525 | 0.75 | 100% | 7.55 | 39.62 | AGM 1, Sta. 65+20, AT CASING VENT/ 52' D/S OF C/L PIER B ST | 1848.54 | Valve, Sta. 119+80, Valve 28 | 3555.03 | 47.17 | Metal Loss Internal | 33.7822 | -118.2193 | 1.86
40002942 | GROUP | 8367.47 | 8390.36 | 12% | 0.219 | 52000 | 0.59 | 0.44 | 6:00 | 1525 | 0.75 | 100% | 10.03 | 37.14 | AGM 1, Sta. 65+20, AT CASING VENT/ 52' D/S OF C/L PIER B ST | 1851.02 | Valve, Sta. 119+80, Valve 28 | 3552.54 | 47.17 | Metal Loss Internal | 33.7822 | -118.2193 | 1.85
40002943 | GROUP | 8367.82 | 8390.71 | 11% | 0.219 | 52000 | 0.76 | 0.66 | 6:00 | 1525 | 0.75 | 100% | 10.38 | 36.79 | AGM 1, Sta. 65+20, AT CASING VENT/ 52' D/S OF C/L PIER B ST | 1851.37 | Valve, Sta. 119+80, Valve 28 | 3552.19 | 47.17 | Metal Loss Internal | 33.7822 | -118.2193 | 1.85
40002944 | GROUP | 8368.68 | 8391.58 | 28% | 0.219 | 52000 | 1.03 | 0.95 | 5:45 | 1525 | 0.75 | 100% | 11.24 | 35.92 | AGM 1, Sta. 65+20, AT CASING VENT/ 52' D/S OF C/L PIER B ST | 1852.24 | Valve, Sta. 119+80, Valve 28 | 3551.33 | 47.17 | Metal Loss Internal | 33.7822 | -118.2193 | 1.85
40002945 | GROUP | 8368.94 | 8391.84 | 17% | 0.219 | 52000 | 1.72 | 0.96 | 6:00 | 1525 | 0.75 | 100% | 11.5 | 35.67 | AGM 1, Sta. 65+20, AT CASING VENT/ 52' D/S OF C/L PIER B ST | 1852.49 | Valve, Sta. 119+80, Valve 28 | 3551.08 | 47.17 | Metal Loss Internal | 33.7822 | -118.2193 | 1.85
40002946 | GROUP | 8369.24 | 8392.14 | 11% | 0.219 | 52000 | 0.47 | 0.33 | 6:00 | 1525 | 0.75 | 100% | 11.8 | 35.37 | AGM 1, Sta. 65+20, AT CASING VENT/ 52' D/S OF C/L PIER B ST | 1852.79 | Valve, Sta. 119+80, Valve 28 | 3550.78 | 47.17 | Metal Loss Internal | 33.7822 | -118.2193 | 1.84
40002947 | GROUP | 8369.53 | 8392.44 | 29% | 0.219 | 52000 | 1.5 | 0.84 | 6:00 | 1525 | 0.75 | 100% | 12.09 | 35.08 | AGM 1, Sta. 65+20, AT CASING VENT/ 52' D/S OF C/L PIER B ST | 1853.08 | Valve, Sta. 119+80, Valve 28 | 3550.49 | 47.17 | Metal Loss Internal | 33.7822 | -118.2193 | 1.84
40002948 | GROUP | 8369.81 | 8392.71 | 36% | 0.219 | 52000 | 1.53 | 0.95 | 6:00 | 1525 | 0.75 | 100% | 12.37 | 34.8 | AGM 1, Sta. 65+20, AT CASING VENT/ 52' D/S OF C/L PIER B ST | 1853.36 | Valve, Sta. 119+80, Valve 28 | 3550.21 | 47.17 | Metal Loss Internal | 33.7822 | -118.2193 | 1.84
40002949 | GROUP | 8370.17 | 8393.08 | 16% | 0.219 | 52000 | 1.39 | 0.7 | 5:45 | 1525 | 0.75 | 100% | 12.73 | 34.43 | AGM 1, Sta. 65+20, AT CASING VENT/ 52' D/S OF C/L PIER B ST | 1853.73 | Valve, Sta. 119+80, Valve 28 | 3549.84 | 47.17 | Metal Loss Internal | 33.7822 | -118.2193 | 1.84
40002950 | GROUP | 8370.55 | 8393.46 | 33% | 0.219 | 52000 | 0.64 | 0.87 | 6:00 | 1525 | 0.75 | 100% | 13.11 | 34.06 | AGM 1, Sta. 65+20, AT CASING VENT/ 52' D/S OF C/L PIER B ST | 1854.1 | Valve, Sta. 119+80, Valve 28 | 3549.47 | 47.17 | Metal Loss Internal | 33.7822 | -118.2193 | 1.84
40002951 | GROUP | 8371.75 | 8394.68 | 13% | 0.219 | 52000 | 0.42 | 0.49 | 5:45 | 1525 | 0.75 | 100% | 14.31 | 32.86 | AGM 1, Sta. 65+20, AT CASING VENT/ 52' D/S OF C/L PIER B ST | 1855.3 | Valve, Sta. 119+80, Valve 28 | 3548.27 | 47.17 | Metal Loss Internal | 33.7822 | -118.2193 | 1.84
40002952 | GROUP | 8371.92 | 8394.85 | 16% | 0.219 | 52000 | 1.28 | 0.67 | 6:00 | 1525 | 0.75 | 100% | 14.48 | 32.69 | AGM 1, Sta. 65+20, AT CASING VENT/ 52' D/S OF C/L PIER B ST | 1855.47 | Valve, Sta. 119+80, Valve 28 | 3548.1 | 47.17 | Metal Loss Internal | 33.7822 | -118.2193 | 1.83
40002953 | GROUP | 8372.27 | 8395.2 | 24% | 0.219 | 52000 | 0.82 | 0.85 | 6:00 | 1525 | 0.75 | 100% | 14.83 | 32.34 | AGM 1, Sta. 65+20, AT CASING VENT/ 52' D/S OF C/L PIER B ST | 1855.82 | Valve, Sta. 119+80, Valve 28 | 3547.75 | 47.17 | Metal Loss Internal | 33.7822 | -118.2193 | 1.83
40002954 | GROUP | 8372.54 | 8395.47 | 27% | 0.219 | 52000 | 0.98 | 0.92 | 6:00 | 1525 | 0.75 | 100% | 15.1 | 32.07 | AGM 1, Sta. 65+20, AT CASING VENT/ 52' D/S OF C/L PIER B ST | 1856.09 | Valve, Sta. 119+80, Valve 28 | 3547.48 | 47.17 | Metal Loss Internal | 33.7822 | -118.2193 | 1.83
40002955 | GROUP | 8372.85 | 8395.79 | 23% | 0.219 | 52000 | 1.77 | 1.18 | 6:00 | 1525 | 0.75 | 100% | 15.41 | 31.76 | AGM 1, Sta. 65+20, AT CASING VENT/ 52' D/S OF C/L PIER B ST | 1856.4 | Valve, Sta. 119+80, Valve 28 | 3547.17 | 47.17 | Metal Loss Internal | 33.7822 | -118.2193 | 1.83
40002956 | GROUP | 8373.35 | 8396.29 | 24% | 0.219 | 52000 | 3.43 | 1.03 | 6:00 | 1525 | 0.75 | 100% | 15.91 | 31.26 | AGM 1, Sta. 65+20, AT CASING VENT/ 52' D/S OF C/L PIER B ST | 1856.9 | Valve, Sta. 119+80, Valve 28 | 3546.67 | 47.17 | Metal Loss Internal | 33.7822 | -118.2193 | 1.83
40002957 | GROUP | 8373.78 | 8396.73 | 11% | 0.219 | 52000 | 0.43 | 0.39 | 5:45 | 1525 | 0.75 | 100% | 16.34 | 30.82 | AGM 1, Sta. 65+20, AT CASING VENT/ 52' D/S OF C/L PIER B ST | 1857.34 | Valve, Sta. 119+80, Valve 28 | 3546.23 | 47.17 | Metal Loss Internal | 33.7822 | -118.2193 | 1.83
40002958 | GROUP | 8374.05 | 8397 | 16% | 0.219 | 52000 | 0.97 | 0.73 | 6:00 | 1525 | 0.75 | 100% | 16.61 | 30.56 | AGM 1, Sta. 65+20, AT CASING VENT/ 52' D/S OF C/L PIER B ST | 1857.6 | Valve, Sta. 119+80, Valve 28 | 3545.97 | 47.17 | Metal Loss Internal | 33.7822 | -118.2193 | 1.83
40002959 | GROUP | 8374.29 | 8397.24 | 20% | 0.219 | 52000 | 2.19 | 1.16 | 6:00 | 1525 | 0.75 | 100% | 16.85 | 30.32 | AGM 1, Sta. 65+20, AT CASING VENT/ 52' D/S OF C/L PIER B ST | 1857.84 | Valve, Sta. 119+80, Valve 28 | 3545.73 | 47.17 | Metal Loss Internal | 33.7822 | -118.2193 | 1.83
40002960 | GROUP | 8375.12 | 8398.09 | 38% | 0.219 | 52000 | 0.86 | 0.86 | 6:00 | 1525 | 0.75 | 100% | 17.68 | 29.49 | AGM 1, Sta. 65+20, AT CASING VENT/ 52' D/S OF C/L PIER B ST | 1858.68 | Valve, Sta. 119+80, Valve 28 | 3544.89 | 47.17 | Metal Loss Internal | 33.7822 | -118.2193 | 1.83
40002961 | GROUP | 8375.62 | 8398.59 | 17% | 0.219 | 52000 | 0.71 | 0.48 | 5:45 | 1525 | 0.75 | 100% | 18.18 | 28.99 | AGM 1, Sta. 65+20, AT CASING VENT/ 52' D/S OF C/L PIER B ST | 1859.17 | Valve, Sta. 119+80, Valve 28 | 3544.39 | 47.17 | Metal Loss Internal | 33.7822 | -118.2193 | 1.82
40002962 | GROUP | 8375.82 | 8398.79 | 12% | 0.219 | 52000 | 1.51 | 0.93 | 6:00 | 1525 | 0.75 | 100% | 18.38 | 28.79 | AGM 1, Sta. 65+20, AT CASING VENT/ 52' D/S OF C/L PIER B ST | 1859.37 | Valve, Sta. 119+80, Valve 28 | 3544.2 | 47.17 | Metal Loss Internal | 33.7822 | -118.2193 | 1.82
40002963 | GROUP | 8376.25 | 8399.23 | 18% | 0.219 | 52000 | 0.6 | 0.81 | 6:00 | 1525 | 0.75 | 100% | 18.81 | 28.36 | AGM 1, Sta. 65+20, AT CASING VENT/ 52' D/S OF C/L PIER B ST | 1859.81 | Valve, Sta. 119+80, Valve 28 | 3543.76 | 47.17 | Metal Loss Internal | 33.7822 | -118.2193 | 1.82
40002964 | GROUP | 8376.44 | 8399.42 | 36% | 0.219 | 52000 | 0.76 | 0.74 | 6:00 | 1525 | 0.75 | 100% | 19 | 28.17 | AGM 1, Sta. 65+20, AT CASING VENT/ 52' D/S OF C/L PIER B ST | 1860 | Valve, Sta. 119+80, Valve 28 | 3543.57 | 47.17 | Metal Loss Internal | 33.7822 | -118.2193 | 1.82
40002965 | GROUP | 8376.84 | 8399.82 | 14% | 0.219 | 52000 | 1.49 | 0.91 | 6:00 | 1525 | 0.75 | 100% | 19.4 | 27.77 | AGM 1, Sta. 65+20, AT CASING VENT/ 52' D/S OF C/L PIER B ST | 1860.39 | Valve, Sta. 119+80, Valve 28 | 3543.18 | 47.17 | Metal Loss Internal | 33.7822 | -118.2193 | 1.82
40002966 | GROUP | 8377.2 | 8400.19 | 15% | 0.219 | 52000 | 1.19 | 1.23 | 6:00 | 1525 | 0.75 | 100% | 19.76 | 27.41 | AGM 1, Sta. 65+20, AT CASING VENT/ 52' D/S OF C/L PIER B ST | 1860.75 | Valve, Sta. 119+80, Valve 28 | 3542.81 | 47.17 | Metal Loss Internal | 33.7822 | -118.2193 | 1.82
40002967 | GROUP | 8377.58 | 8400.57 | 10% | 0.219 | 52000 | 0.77 | 1.11 | 6:00 | 1525 | 0.75 | 100% | 20.14 | 27.03 | AGM 1, Sta. 65+20, AT CASING VENT/ 52' D/S OF C/L PIER B ST | 1861.13 | Valve, Sta. 119+80, Valve 28 | 3542.44 | 47.17 | Metal Loss Internal | 33.7822 | -118.2193 | 1.82
40002968 | GROUP | 8378.14 | 8401.14 | 18% | 0.219 | 52000 | 2.95 | 1.05 | 5:45 | 1525 | 0.75 | 100% | 20.7 | 26.47 | AGM 1, Sta. 65+20, AT CASING VENT/ 52' D/S OF C/L PIER B ST | 1861.7 | Valve, Sta. 119+80, Valve 28 | 3541.87 | 47.17 | Metal Loss Internal | 33.7822 | -118.2193 | 1.82
40002969 | GROUP | 8378.86 | 8401.86 | 22% | 0.219 | 52000 | 1.13 | 0.83 | 5:45 | 1525 | 0.75 | 100% | 21.42 | 25.75 | AGM 1, Sta. 65+20, AT CASING VENT/ 52' D/S OF C/L PIER B ST | 1862.41 | Valve, Sta. 119+80, Valve 28 | 3541.16 | 47.17 | Metal Loss Internal | 33.7822 | -118.2193 | 1.82
40002970 | GROUP | 8379.29 | 8402.29 | 17% | 0.219 | 52000 | 0.75 | 0.63 | 6:00 | 1525 | 0.75 | 100% | 21.85 | 25.32 | AGM 1, Sta. 65+20, AT CASING VENT/ 52' D/S OF C/L PIER B ST | 1862.84 | Valve, Sta. 119+80, Valve 28 | 3540.73 | 47.17 | Metal Loss Internal | 33.7822 | -118.2193 | 1.82
40002971 | GROUP | 8379.48 | 8402.49 | 12% | 0.219 | 52000 | 0.35 | 0.42 | 5:45 | 1525 | 0.75 | 100% | 22.04 | 25.13 | AGM 1, Sta. 65+20, AT CASING VENT/ 52' D/S OF C/L PIER B ST | 1863.03 | Valve, Sta. 119+80, Valve 28 | 3540.53 | 47.17 | Metal Loss Internal | 33.7822 | -118.2193 | 1.82
40002972 | GROUP | 8379.68 | 8402.69 | 19% | 0.219 | 52000 | 1.74 | 0.84 | 5:45 | 1525 | 0.75 | 100% | 22.24 | 24.93 | AGM 1, Sta. 65+20, AT CASING VENT/ 52' D/S OF C/L PIER B ST | 1863.23 | Valve, Sta. 119+80, Valve 28 | 3540.34 | 47.17 | Metal Loss Internal | 33.7822 | -118.2193 | 1.82
40002973 | GROUP | 8380.5 | 8403.52 | 23% | 0.219 | 52000 | 1.28 | 0.78 | 5:45 | 1525 | 0.75 | 100% | 23.06 | 24.11 | AGM 1, Sta. 65+20, AT CASING VENT/ 52' D/S OF C/L PIER B ST | 1864.05 | Valve, Sta. 119+80, Valve 28 | 3539.52 | 47.17 | Metal Loss Internal | 33.7822 | -118.2193 | 1.82
40002974 | GROUP | 8381.01 | 8404.03 | 13% | 0.219 | 52000 | 0.66 | 0.82 | 5:45 | 1525 | 0.75 | 100% | 23.57 | 23.6 | AGM 1, Sta. 65+20, AT CASING VENT/ 52' D/S OF C/L PIER B ST | 1864.56 | Valve, Sta. 119+80, Valve 28 | 3539.01 | 47.17 | Metal Loss Internal | 33.7822 | -118.2193 | 1.82
40002975 | GROUP | 8382.71 | 8405.75 | 13% | 0.219 | 52000 | 1.17 | 0.79 | 5:45 | 1525 | 0.75 | 100% | 25.27 | 21.9 | AGM 1, Sta. 65+20, AT CASING VENT/ 52' D/S OF C/L PIER B ST | 1866.26 | Valve, Sta. 119+80, Valve 28 | 3537.31 | 47.17 | Metal Loss Internal | 33.7822 | -118.2193 | 1.82
40002976 | GROUP | 8383.52 | 8406.57 | 11% | 0.219 | 52000 | 0.42 | 0.76 | 6:00 | 1525 | 0.75 | 100% | 26.08 | 21.09 | AGM 1, Sta. 65+20, AT CASING VENT/ 52' D/S OF C/L PIER B ST | 1867.07 | Valve, Sta. 119+80, Valve 28 | 3536.5 | 47.17 | Metal Loss Internal | 33.7822 | -118.2193 | 1.82
40002977 | GROUP | 8383.88 | 8406.93 | 15% | 0.219 | 52000 | 0.34 | 0.33 | 6:00 | 1525 | 0.75 | 100% | 26.44 | 20.73 | AGM 1, Sta. 65+20, AT CASING VENT/ 52' D/S OF C/L PIER B ST | 1867.43 | Valve, Sta. 119+80, Valve 28 | 3536.14 | 47.17 | Metal Loss Internal | 33.7822 | -118.2193 | 1.82
40002978 | GROUP | 8384.18 | 8407.23 | 31% | 0.219 | 52000 | 3.68 | 0.8 | 5:45 | 1525 | 0.75 | 100% | 26.74 | 20.43 | AGM 1, Sta. 65+20, AT CASING VENT/ 52' D/S OF C/L PIER B ST | 1867.73 | Valve, Sta. 119+80, Valve 28 | 3535.84 | 47.17 | Metal Loss Internal | 33.7822 | -118.2193 | 1.82
40002979 | GROUP | 8384.82 | 8407.88 | 11% | 0.219 | 52000 | 2.15 | 1.23 | 6:00 | 1525 | 0.75 | 100% | 27.38 | 19.79 | AGM 1, Sta. 65+20, AT CASING VENT/ 52' D/S OF C/L PIER B ST | 1868.37 | Valve, Sta. 119+80, Valve 28 | 3535.2 | 47.17 | Metal Loss Internal | 33.7822 | -118.2193 | 1.82
40002980 | GROUP | 8385.25 | 8408.31 | 10% | 0.219 | 52000 | 0.45 | 0.81 | 5:45 | 1525 | 0.75 | 100% | 27.81 | 19.36 | AGM 1, Sta. 65+20, AT CASING VENT/ 52' D/S OF C/L PIER B ST | 1868.8 | Valve, Sta. 119+80, Valve 28 | 3534.77 | 47.17 | Metal Loss Internal | 33.7822 | -118.2193 | 1.82
40002981 | GROUP | 8385.6 | 8408.67 | 25% | 0.219 | 52000 | 3.47 | 1.22 | 6:00 | 1525 | 0.75 | 100% | 28.16 | 19.01 | AGM 1, Sta. 65+20, AT CASING VENT/ 52' D/S OF C/L PIER B ST | 1869.15 | Valve, Sta. 119+80, Valve 28 | 3534.42 | 47.17 | Metal Loss Internal | 33.7822 | -118.2193 | 1.82
40002982 | GROUP | 8385.9 | 8408.98 | 21% | 0.219 | 52000 | 1.52 | 1.33 | 6:00 | 1525 | 0.75 | 100% | 28.46 | 18.71 | AGM 1, Sta. 65+20, AT CASING VENT/ 52' D/S OF C/L PIER B ST | 1869.46 | Valve, Sta. 119+80, Valve 28 | 3534.11 | 47.17 | Metal Loss Internal | 33.7822 | -118.2193 | 1.81
40002983 | GROUP | 8386.19 | 8409.26 | 24% | 0.219 | 52000 | 0.73 | 0.57 | 6:00 | 1525 | 0.75 | 100% | 28.75 | 18.42 | AGM 1, Sta. 65+20, AT CASING VENT/ 52' D/S OF C/L PIER B ST | 1869.74 | Valve, Sta. 119+80, Valve 28 | 3533.83 | 47.17 | Metal Loss Internal | 33.7822 | -118.2193 | 1.81
40002984 | GROUP | 8386.6 | 8409.69 | 17% | 0.219 | 52000 | 0.81 | 0.36 | 6:00 | 1525 | 0.75 | 100% | 29.16 | 18.01 | AGM 1, Sta. 65+20, AT CASING VENT/ 52' D/S OF C/L PIER B ST | 1870.16 | Valve, Sta. 119+80, Valve 28 | 3533.41 | 47.17 | Metal Loss Internal | 33.7822 | -118.2193 | 1.81
10000124 | LOCATION | 8386.72 | 8409.8 | [9 empty] | 29.28 | 17.89 | AGM 1, Sta. 65+20, AT CASING VENT/ 52' D/S OF C/L PIER B ST | 1870.27 | Valve, Sta. 119+80, Valve 28 | 3533.3 | 47.17 | Casing Begin - RR SPUR | 33.7822 | -118.2193 | 1.81
40002985 | GROUP | 8387.44 | 8410.53 | 23% | 0.219 | 52000 | 0.67 | 0.55 | 6:00 | 1525 | 0.75 | 100% | 30 | 17.17 | AGM 1, Sta. 65+20, AT CASING VENT/ 52' D/S OF C/L PIER B ST | 1870.99 | Valve, Sta. 119+80, Valve 28 | 3532.58 | 47.17 | Metal Loss Internal | 33.7822 | -118.2193 | 1.81
40002986 | GROUP | 8387.99 | 8411.09 | 16% | 0.219 | 52000 | 1.43 | 0.86 | 6:00 | 1525 | 0.75 | 100% | 30.55 | 16.62 | AGM 1, Sta. 65+20, AT CASING VENT/ 52' D/S OF C/L PIER B ST | 1871.54 | Valve, Sta. 119+80, Valve 28 | 3532.03 | 47.17 | Metal Loss Internal | 33.7822 | -118.2193 | 1.81
40002987 | GROUP | 8388.55 | 8411.65 | 10% | 0.219 | 52000 | 0.62 | 0.46 | 6:00 | 1525 | 0.75 | 100% | 31.11 | 16.06 | AGM 1, Sta. 65+20, AT CASING VENT/ 52' D/S OF C/L PIER B ST | 1872.1 | Valve, Sta. 119+80, Valve 28 | 3531.47 | 47.17 | Metal Loss Internal | 33.7822 | -118.2193 | 1.8
40002988 | GROUP | 8388.88 | 8411.99 | 18% | 0.219 | 52000 | 0.96 | 0.51 | 6:00 | 1525 | 0.75 | 100% | 31.44 | 15.72 | AGM 1, Sta. 65+20, AT CASING VENT/ 52' D/S OF C/L PIER B ST | 1872.44 | Valve, Sta. 119+80, Valve 28 | 3531.13 | 47.17 | Metal Loss Internal | 33.7822 | -118.2193 | 1.8
40002989 | GROUP | 8389.62 | 8412.73 | 14% | 0.219 | 52000 | 0.5 | 0.67 | 6:00 | 1525 | 0.75 | 100% | 32.18 | 14.99 | AGM 1, Sta. 65+20, AT CASING VENT/ 52' D/S OF C/L PIER B ST | 1873.17 | Valve, Sta. 119+80, Valve 28 | 3530.4 | 47.17 | Metal Loss Internal | 33.7822 | -118.2193 | 1.8
40002990 | GROUP | 8389.77 | 8412.88 | 18% | 0.219 | 52000 | 0.69 | 0.76 | 6:00 | 1525 | 0.75 | 100% | 32.33 | 14.84 | AGM 1, Sta. 65+20, AT CASING VENT/ 52' D/S OF C/L PIER B ST | 1873.32 | Valve, Sta. 119+80, Valve 28 | 3530.25 | 47.17 | Metal Loss Internal | 33.7822 | -118.2193 | 1.8
40002991 | GROUP | 8390.47 | 8413.6 | 25% | 0.219 | 52000 | 0.93 | 0.9 | 6:00 | 1525 | 0.75 | 100% | 33.03 | 14.14 | AGM 1, Sta. 65+20, AT CASING VENT/ 52' D/S OF C/L PIER B ST | 1874.03 | Valve, Sta. 119+80, Valve 28 | 3529.54 | 47.17 | Metal Loss Internal | 33.7822 | -118.2193 | 1.8
40002992 | GROUP | 8391.75 | 8414.88 | 16% | 0.219 | 52000 | 0.41 | 0.41 | 6:00 | 1525 | 0.75 | 100% | 34.31 | 12.86 | AGM 1, Sta. 65+20, AT CASING VENT/ 52' D/S OF C/L PIER B ST | 1875.3 | Valve, Sta. 119+80, Valve 28 | 3528.27 | 47.17 | Metal Loss Internal | 33.7822 | -118.2193 | 1.79
40002993 | GROUP | 8392.32 | 8415.46 | 17% | 0.219 | 52000 | 1.53 | 1.1 | 6:00 | 1525 | 0.75 | 100% | 34.88 | 12.29 | AGM 1, Sta. 65+20, AT CASING VENT/ 52' D/S OF C/L PIER B ST | 1875.87 | Valve, Sta. 119+80, Valve 28 | 3527.7 | 47.17 | Metal Loss Internal | 33.7822 | -118.2193 | 1.79
40002994 | GROUP | 8392.54 | 8415.68 | 21% | 0.219 | 52000 | 0.66 | 0.82 | 6:00 | 1525 | 0.75 | 100% | 35.1 | 12.07 | AGM 1, Sta. 65+20, AT CASING VENT/ 52' D/S OF C/L PIER B ST | 1876.09 | Valve, Sta. 119+80, Valve 28 | 3527.48 | 47.17 | Metal Loss Internal | 33.7822 | -118.2193 | 1.78
40002995 | GROUP | 8393.09 | 8416.24 | 11% | 0.219 | 52000 | 1.33 | 0.66 | 6:00 | 1525 | 0.75 | 100% | 35.65 | 11.52 | AGM 1, Sta. 65+20, AT CASING VENT/ 52' D/S OF C/L PIER B ST | 1876.64 | Valve, Sta. 119+80, Valve 28 | 3526.93 | 47.17 | Metal Loss Internal | 33.7823 | -118.2193 | 1.78
40002996 | GROUP | 8393.44 | 8416.59 | 12% | 0.219 | 52000 | 1.08 | 0.87 | 5:45 | 1525 | 0.75 | 100% | 36 | 11.17 | AGM 1, Sta. 65+20, AT CASING VENT/ 52' D/S OF C/L PIER B ST | 1876.99 | Valve, Sta. 119+80, Valve 28 | 3526.58 | 47.17 | Metal Loss Internal | 33.7823 | -118.2193 | 1.78
40002997 | GROUP | 8393.75 | 8416.91 | 12% | 0.219 | 52000 | 0.57 | 0.44 | 5:45 | 1525 | 0.75 | 100% | 36.31 | 10.86 | AGM 1, Sta. 65+20, AT CASING VENT/ 52' D/S OF C/L PIER B ST | 1877.3 | Valve, Sta. 119+80, Valve 28 | 3526.27 | 47.17 | Metal Loss Internal | 33.7823 | -118.2193 | 1.77
40002998 | GROUP | 8394.11 | 8417.27 | 11% | 0.219 | 52000 | 0.46 | 0.37 | 6:00 | 1525 | 0.75 | 100% | 36.67 | 10.5 | AGM 1, Sta. 65+20, AT CASING VENT/ 52' D/S OF C/L PIER B ST | 1877.66 | Valve, Sta. 119+80, Valve 28 | 3525.91 | 47.17 | Metal Loss Internal | 33.7823 | -118.2193 | 1.77
40002999 | GROUP | 8394.43 | 8417.6 | 14% | 0.219 | 52000 | 0.64 | 0.58 | 6:00 | 1525 | 0.75 | 100% | 36.99 | 10.18 | AGM 1, Sta. 65+20, AT CASING VENT/ 52' D/S OF C/L PIER B ST | 1877.98 | Valve, Sta. 119+80, Valve 28 | 3525.59 | 47.17 | Metal Loss Internal | 33.7823 | -118.2193 | 1.77
40003000 | GROUP | 8394.63 | 8417.79 | 19% | 0.219 | 52000 | 1.92 | 1.03 | 6:00 | 1525 | 0.75 | 100% | 37.19 | 9.98 | AGM 1, Sta. 65+20, AT CASING VENT/ 52' D/S OF C/L PIER B ST | 1878.18 | Valve, Sta. 119+80, Valve 28 | 3525.39 | 47.17 | Metal Loss Internal | 33.7823 | -118.2193 | 1.77
40003001 | GROUP | 8396.02 | 8419.2 | 16% | 0.219 | 52000 | 0.65 | 0.58 | 6:00 | 1525 | 0.75 | 100% | 38.58 | 8.59 | AGM 1, Sta. 65+20, AT CASING VENT/ 52' D/S OF C/L PIER B ST | 1879.57 | Valve, Sta. 119+80, Valve 28 | 3524 | 47.17 | Metal Loss Internal | 33.7823 | -118.2193 | 1.76
40003002 | GROUP | 8396.42 | 8419.61 | 17% | 0.219 | 52000 | 1.19 | 1 | 6:00 | 1525 | 0.75 | 100% | 38.98 | 8.19 | AGM 1, Sta. 65+20, AT CASING VENT/ 52' D/S OF C/L PIER B ST | 1879.97 | Valve, Sta. 119+80, Valve 28 | 3523.59 | 47.17 | Metal Loss Internal | 33.7823 | -118.2193 | 1.75
40003003 | GROUP | 8397.51 | 8420.71 | 11% | 0.219 | 52000 | 0.55 | 0.45 | 6:00 | 1525 | 0.75 | 100% | 40.07 | 7.1 | AGM 1, Sta. 65+20, AT CASING VENT/ 52' D/S OF C/L PIER B ST | 1881.06 | Valve, Sta. 119+80, Valve 28 | 3522.51 | 47.17 | Metal Loss Internal | 33.7823 | -118.2193 | 1.75
40003004 | GROUP | 8397.7 | 8420.9 | 11% | 0.219 | 52000 | 0.57 | 0.56 | 5:45 | 1525 | 0.75 | 100% | 40.26 | 6.91 | AGM 1, Sta. 65+20, AT CASING VENT/ 52' D/S OF C/L PIER B ST | 1881.25 | Valve, Sta. 119+80, Valve 28 | 3522.32 | 47.17 | Metal Loss Internal | 33.7823 | -118.2193 | 1.75
40003005 | GROUP | 8397.99 | 8421.19 | 12% | 0.219 | 52000 | 0.91 | 0.87 | 5:45 | 1525 | 0.75 | 100% | 40.54 | 6.62 | AGM 1, Sta. 65+20, AT CASING VENT/ 52' D/S OF C/L PIER B ST | 1881.54 | Valve, Sta. 119+80, Valve 28 | 3522.03 | 47.17 | Metal Loss Internal | 33.7823 | -118.2193 | 1.74
40003006 | GROUP | 8398.6 | 8421.81 | 12% | 0.219 | 52000 | 1.59 | 0.68 | 6:00 | 1525 | 0.75 | 100% | 41.16 | 6.01 | AGM 1, Sta. 65+20, AT CASING VENT/ 52' D/S OF C/L PIER B ST | 1882.15 | Valve, Sta. 119+80, Valve 28 | 3521.42 | 47.17 | Metal Loss Internal | 33.7823 | -118.2194 | 1.74
40003007 | GROUP | 8400.33 | 8423.56 | 14% | 0.219 | 52000 | 0.77 | 0.56 | 5:45 | 1525 | 0.75 | 100% | 42.89 | 4.27 | AGM 1, Sta. 65+20, AT CASING VENT/ 52' D/S OF C/L PIER B ST | 1883.89 | Valve, Sta. 119+80, Valve 28 | 3519.68 | 47.17 | Metal Loss Internal | 33.7823 | -118.2194 | 1.72
40003008 | GROUP | 8402.05 | 8425.29 | 17% | 0.219 | 52000 | 2.68 | 1.21 | 6:00 | 1525 | 0.75 | 100% | 44.61 | 2.56 | AGM 1, Sta. 65+20, AT CASING VENT/ 52' D/S OF C/L PIER B ST | 1885.6 | Valve, Sta. 119+80, Valve 28 | 3517.97 | 47.17 | Metal Loss Internal | 33.7823 | -118.2194 | 1.71
40003009 | GROUP | 8402.37 | 8425.61 | 16% | 0.219 | 52000 | 0.56 | 0.48 | 5:45 | 1525 | 0.75 | 100% | 44.93 | 2.24 | AGM 1, Sta. 65+20, AT CASING VENT/ 52' D/S OF C/L PIER B ST | 1885.92 | Valve, Sta. 119+80, Valve 28 | 3517.65 | 47.17 | Metal Loss Internal | 33.7823 | -118.2194 | 1.7
40003010 | GROUP | 8403.33 | 8426.59 | 26% | 0.219 | 52000 | 0.59 | 0.57 | 6:00 | 1525 | 0.75 | 100% | 45.89 | 1.28 | AGM 1, Sta. 65+20, AT CASING VENT/ 52' D/S OF C/L PIER B ST | 1886.88 | Valve, Sta. 119+80, Valve 28 | 3516.68 | 47.17 | Metal Loss Internal | 33.7823 | -118.2194 | 1.7
40003011 | GROUP | 8403.98 | 8427.24 | 10% | 0.219 | 52000 | 0.85 | 0.7 | 7:30 | 1525 | 0.75 | 100% | 46.53 | 0.63 | AGM 1, Sta. 65+20, AT CASING VENT/ 52' D/S OF C/L PIER B ST | 1887.53 | Valve, Sta. 119+80, Valve 28 | 3516.04 | 47.17 | Metal Loss External | 33.7823 | -118.2194 | 1.69
40003012 | GROUP | 8404.28 | 8427.55 | 21% | 0.219 | 52000 | 5.25 | 1.41 | 6:00 | 1525 | 0.75 | 100% | 46.84 | 0.33 | AGM 1, Sta. 65+20, AT CASING VENT/ 52' D/S OF C/L PIER B ST | 1887.83 | Valve, Sta. 119+80, Valve 28 | 3515.74 | 47.17 | Metal Loss Internal | 33.7823 | -118.2194 | 1.69
3230 | WELD | 8404.61 | 8427.88 | [15 empty] | 47.1 |  | 33.7823 | -118.2194 | 1.68
40003013 | GROUP | 8405.17 | 8428.44 | 18% | 0.219 | 52000 | 0.6 | 0.51 | 6:00 | 1525 | 0.75 | 100% | 0.56 | 46.54 | AGM 1, Sta. 65+20, AT CASING VENT/ 52' D/S OF C/L PIER B ST | 1888.72 | Valve, Sta. 119+80, Valve 28 | 3514.85 | 47.1 | Metal Loss Internal | 33.7823 | -118.2194 | 1.68
40003014 | GROUP | 8405.44 | 8428.71 | 12% | 0.219 | 52000 | 0.6 | 0.41 | 6:00 | 1525 | 0.75 | 100% | 0.83 | 46.27 | AGM 1, Sta. 65+20, AT CASING VENT/ 52' D/S OF C/L PIER B ST | 1888.99 | Valve, Sta. 119+80, Valve 28 | 3514.58 | 47.1 | Metal Loss Internal | 33.7823 | -118.2194 | 1.67
40003015 | GROUP | 8406.57 | 8429.86 | 15% | 0.219 | 52000 | 2.32 | 1.09 | 6:00 | 1525 | 0.75 | 100% | 1.96 | 45.14 | AGM 1, Sta. 65+20, AT CASING VENT/ 52' D/S OF C/L PIER B ST | 1890.12 | Valve, Sta. 119+80, Valve 28 | 3513.45 | 47.1 | Metal Loss Internal | 33.7823 | -118.2194 | 1.66
40003016 | GROUP | 8406.83 | 8430.12 | 19% | 0.219 | 52000 | 1.36 | 0.78 | 5:45 | 1525 | 0.75 | 100% | 2.22 | 44.88 | AGM 1, Sta. 65+20, AT CASING VENT/ 52' D/S OF C/L PIER B ST | 1890.38 | Valve, Sta. 119+80, Valve 28 | 3513.19 | 47.1 | Metal Loss Internal | 33.7823 | -118.2194 | 1.66
40003017 | GROUP | 8407.44 | 8430.74 | 13% | 0.219 | 52000 | 0.66 | 0.48 | 5:45 | 1525 | 0.75 | 100% | 2.83 | 44.27 | AGM 1, Sta. 65+20, AT CASING VENT/ 52' D/S OF C/L PIER B ST | 1890.99 | Valve, Sta. 119+80, Valve 28 | 3512.58 | 47.1 | Metal Loss Internal | 33.7823 | -118.2194 | 1.65
40003018 | GROUP | 8410.56 | 8433.89 | 11% | 0.219 | 52000 | 0.7 | 0.53 | 6:00 | 1525 | 0.75 | 100% | 5.95 | 41.15 | AGM 1, Sta. 65+20, AT CASING VENT/ 52' D/S OF C/L PIER B ST | 1894.11 | Valve, Sta. 119+80, Valve 28 | 3509.46 | 47.1 | Metal Loss Internal | 33.7823 | -118.2194 | 1.61
40003019 | GROUP | 8416.14 | 8439.53 | 23% | 0.219 | 52000 | 0.51 | 0.63 | 6:00 | 1525 | 0.75 | 100% | 11.53 | 35.57 | AGM 1, Sta. 65+20, AT CASING VENT/ 52' D/S OF C/L PIER B ST | 1899.69 | Valve, Sta. 119+80, Valve 28 | 3503.88 | 47.1 | Metal Loss Internal | 33.7823 | -118.2194 | 1.56
40003020 | GROUP | 8419.21 | 8442.64 | 14% | 0.219 | 52000 | 0.74 | 0.39 | 6:00 | 1525 | 0.75 | 100% | 14.61 | 32.5 | AGM 1, Sta. 65+20, AT CASING VENT/ 52' D/S OF C/L PIER B ST | 1902.77 | Valve, Sta. 119+80, Valve 28 | 3500.8 | 47.1 | Metal Loss Internal | 33.7823 | -118.2194 | 1.53
40003021 | GROUP | 8419.36 | 8442.79 | 16% | 0.219 | 52000 | 0.79 | 0.5 | 4:00 | 1525 | 0.75 | 100% | 14.75 | 32.35 | AGM 1, Sta. 65+20, AT CASING VENT/ 52' D/S OF C/L PIER B ST | 1902.92 | Valve, Sta. 119+80, Valve 28 | 3500.65 | 47.1 | Metal Loss External | 33.7823 | -118.2194 | 1.53
40003022 | GROUP | 8420.29 | 8443.73 | 15% | 0.219 | 52000 | 2.09 | 0.69 | 6:00 | 1525 | 0.75 | 100% | 15.69 | 31.42 | AGM 1, Sta. 65+20, AT CASING VENT/ 52' D/S OF C/L PIER B ST | 1903.85 | Valve, Sta. 119+80, Valve 28 | 3499.72 | 47.1 | Metal Loss Internal | 33.7823 | -118.2194 | 1.52
40003023 | GROUP | 8420.93 | 8444.37 | 19% | 0.219 | 52000 | 1.27 | 0.45 | 6:00 | 1525 | 0.75 | 100% | 16.32 | 30.78 | AGM 1, Sta. 65+20, AT CASING VENT/ 52' D/S OF C/L PIER B ST | 1904.48 | Valve, Sta. 119+80, Valve 28 | 3499.09 | 47.1 | Metal Loss Internal | 33.7823 | -118.2194 | 1.51
40003024 | GROUP | 8421.36 | 8444.8 | 13% | 0.219 | 52000 | 0.82 | 0.57 | 2:30 | 1525 | 0.75 | 100% | 16.75 | 30.35 | AGM 1, Sta. 65+20, AT CASING VENT/ 52' D/S OF C/L PIER B ST | 1904.91 | Valve, Sta. 119+80, Valve 28 | 3498.66 | 47.1 | Metal Loss External | 33.7823 | -118.2194 | 1.51
40003025 | GROUP | 8421.87 | 8445.32 | 10% | 0.219 | 52000 | 2.75 | 1.82 | 9:30 | 1525 | 0.75 | 100% | 17.26 | 29.84 | AGM 1, Sta. 65+20, AT CASING VENT/ 52' D/S OF C/L PIER B ST | 1905.42 | Valve, Sta. 119+80, Valve 28 | 3498.15 | 47.1 | Metal Loss External | 33.7823 | -118.2194 | 1.51
40003026 | GROUP | 8422.38 | 8445.84 | 11% | 0.219 | 52000 | 0.37 | 0.67 | 6:00 | 1525 | 0.75 | 100% | 17.77 | 29.33 | AGM 1, Sta. 65+20, AT CASING VENT/ 52' D/S OF C/L PIER B ST | 1905.93 | Valve, Sta. 119+80, Valve 28 | 3497.64 | 47.1 | Metal Loss Internal | 33.7823 | -118.2194 | 1.5
40003027 | GROUP | 8423.04 | 8446.5 | 10% | 0.219 | 52000 | 0.49 | 0.41 | 5:45 | 1525 | 0.75 | 100% | 18.43 | 28.67 | AGM 1, Sta. 65+20, AT CASING VENT/ 52' D/S OF C/L PIER B ST | 1906.59 | Valve, Sta. 119+80, Valve 28 | 3496.98 | 47.1 | Metal Loss Internal | 33.7823 | -118.2194 | 1.5
40003028 | GROUP | 8423.65 | 8447.12 | 13% | 0.219 | 52000 | 1.08 | 0.36 | 6:00 | 1525 | 0.75 | 100% | 19.04 | 28.06 | AGM 1, Sta. 65+20, AT CASING VENT/ 52' D/S OF C/L PIER B ST | 1907.2 | Valve, Sta. 119+80, Valve 28 | 3496.37 | 47.1 | Metal Loss Internal | 33.7823 | -118.2194 | 1.49
40003029 | GROUP | 8424.03 | 8447.5 | 13% | 0.219 | 52000 | 0.53 | 0.67 | 6:00 | 1525 | 0.75 | 100% | 19.42 | 27.68 | AGM 1, Sta. 65+20, AT CASING VENT/ 52' D/S OF C/L PIER B ST | 1907.58 | Valve, Sta. 119+80, Valve 28 | 3495.99 | 47.1 | Metal Loss Internal | 33.7823 | -118.2194 | 1.49
40003030 | GROUP | 8424.77 | 8448.25 | 11% | 0.219 | 52000 | 1.2 | 0.82 | 6:00 | 1525 | 0.75 | 100% | 20.16 | 26.94 | AGM 1, Sta. 65+20, AT CASING VENT/ 52' D/S OF C/L PIER B ST | 1908.32 | Valve, Sta. 119+80, Valve 28 | 3495.25 | 47.1 | Metal Loss Internal | 33.7823 | -118.2194 | 1.48
40003031 | GROUP | 8425.03 | 8448.51 | 17% | 0.219 | 52000 | 0.92 | 0.81 | 6:00 | 1525 | 0.75 | 100% | 20.42 | 26.68 | AGM 1, Sta. 65+20, AT CASING VENT/ 52' D/S OF C/L PIER B ST | 1908.58 | Valve, Sta. 119+80, Valve 28 | 3494.99 | 47.1 | Metal Loss Internal | 33.7823 | -118.2194 | 1.48
40003032 | GROUP | 8425.53 | 8449.01 | 13% | 0.219 | 52000 | 0.73 | 0.69 | 6:00 | 1525 | 0.75 | 100% | 20.92 | 26.18 | AGM 1, Sta. 65+20, AT CASING VENT/ 52' D/S OF C/L PIER B ST | 1909.08 | Valve, Sta. 119+80, Valve 28 | 3494.49 | 47.1 | Metal Loss Internal | 33.7823 | -118.2194 | 1.47
40003033 | GROUP | 8426.38 | 8449.88 | 11% | 0.219 | 52000 | 0.97 | 0.58 | 6:00 | 1525 | 0.75 | 100% | 21.77 | 25.33 | AGM 1, Sta. 65+20, AT CASING VENT/ 52' D/S OF C/L PIER B ST | 1909.93 | Valve, Sta. 119+80, Valve 28 | 3493.64 | 47.1 | Metal Loss Internal | 33.7823 | -118.2194 | 1.47
40003034 | GROUP | 8426.71 | 8450.22 | 11% | 0.219 | 52000 | 0.77 | 0.52 | 5:45 | 1525 | 0.75 | 100% | 22.1 | 25 | AGM 1, Sta. 65+20, AT CASING VENT/ 52' D/S OF C/L PIER B ST | 1910.27 | Valve, Sta. 119+80, Valve 28 | 3493.3 | 47.1 | Metal Loss Internal | 33.7823 | -118.2194 | 1.46
40003035 | GROUP | 8427.61 | 8451.12 | 14% | 0.219 | 52000 | 0.84 | 0.81 | 5:45 | 1525 | 0.75 | 100% | 23 | 24.1 | AGM 1, Sta. 65+20, AT CASING VENT/ 52' D/S OF C/L PIER B ST | 1911.16 | Valve, Sta. 119+80, Valve 28 | 3492.41 | 47.1 | Metal Loss Internal | 33.7823 | -118.2194 | 1.46
40003036 | GROUP | 8428.4 | 8451.92 | 13% | 0.219 | 52000 | 2.03 | 0.76 | 6:00 | 1525 | 0.75 | 100% | 23.79 | 23.31 | AGM 1, Sta. 65+20, AT CASING VENT/ 52' D/S OF C/L PIER B ST | 1911.95 | Valve, Sta. 119+80, Valve 28 | 3491.62 | 47.1 | Metal Loss Internal | 33.7823 | -118.2194 | 1.45
40003037 | GROUP | 8429.63 | 8453.17 | 11% | 0.219 | 52000 | 0.81 | 0.87 | 9:45 | 1525 | 0.75 | 100% | 25.02 | 22.08 | AGM 1, Sta. 65+20, AT CASING VENT/ 52' D/S OF C/L PIER B ST | 1913.19 | Valve, Sta. 119+80, Valve 28 | 3490.38 | 47.1 | Metal Loss External | 33.7823 | -118.2194 | 1.44
40003038 | GROUP | 8429.89 | 8453.42 | 23% | 0.219 | 52000 | 0.97 | 1 | 9:30 | 1525 | 0.75 | 100% | 25.28 | 21.82 | AGM 1, Sta. 65+20, AT CASING VENT/ 52' D/S OF C/L PIER B ST | 1913.44 | Valve, Sta. 119+80, Valve 28 | 3490.13 | 47.1 | Metal Loss External | 33.7823 | -118.2194 | 1.44
40003039 | GROUP | 8430.45 | 8453.99 | 11% | 0.219 | 52000 | 1.44 | 4.68 | 8:45 | 1525 | 0.75 | 100% | 25.84 | 21.26 | AGM 1, Sta. 65+20, AT CASING VENT/ 52' D/S OF C/L PIER B ST | 1914 | Valve, Sta. 119+80, Valve 28 | 3489.57 | 47.1 | Metal Loss External | 33.7823 | -118.2194 | 1.43
40003040 | GROUP | 8431.34 | 8454.89 | 13% | 0.219 | 52000 | 0.39 | 0.43 | 6:00 | 1525 | 0.75 | 100% | 26.73 | 20.37 | AGM 1, Sta. 65+20, AT CASING VENT/ 52' D/S OF C/L PIER B ST | 1914.89 | Valve, Sta. 119+80, Valve 28 | 3488.68 | 47.1 | Metal Loss Internal | 33.7823 | -118.2194 | 1.43
40003041 | GROUP | 8433.42 | 8456.99 | 10% | 0.219 | 52000 | 0.68 | 0.51 | 6:00 | 1525 | 0.75 | 100% | 28.81 | 18.29 | AGM 1, Sta. 65+20, AT CASING VENT/ 52' D/S OF C/L PIER B ST | 1916.97 | Valve, Sta. 119+80, Valve 28 | 3486.6 | 47.1 | Metal Loss Internal | 33.7823 | -118.2194 | 1.41
40003042 | GROUP | 8433.57 | 8457.15 | 14% | 0.219 | 52000 | 0.47 | 0.48 | 5:45 | 1525 | 0.75 | 100% | 28.97 | 18.13 | AGM 1, Sta. 65+20, AT CASING VENT/ 52' D/S OF C/L PIER B ST | 1917.13 | Valve, Sta. 119+80, Valve 28 | 3486.44 | 47.1 | Metal Loss Internal | 33.7823 | -118.2194 | 1.41
40003043 | GROUP | 8433.86 | 8457.44 | 14% | 0.219 | 52000 | 0.72 | 0.59 | 5:45 | 1525 | 0.75 | 100% | 29.25 | 17.85 | AGM 1, Sta. 65+20, AT CASING VENT/ 52' D/S OF C/L PIER B ST | 1917.41 | Valve, Sta. 119+80, Valve 28 | 3486.16 | 47.1 | Metal Loss Internal | 33.7824 | -118.2194 | 1.4
40003044 | GROUP | 8434.13 | 8457.71 | 10% | 0.219 | 52000 | 0.7 | 0.7 | 6:00 | 1525 | 0.75 | 100% | 29.52 | 17.58 | AGM 1, Sta. 65+20, AT CASING VENT/ 52' D/S OF C/L PIER B ST | 1917.68 | Valve, Sta. 119+80, Valve 28 | 3485.89 | 47.1 | Metal Loss Internal | 33.7824 | -118.2194 | 1.4
40003045 | GROUP | 8434.42 | 8458 | 29% | 0.219 | 52000 | 0.45 | 0.46 | 6:00 | 1525 | 0.75 | 100% | 29.81 | 17.29 | AGM 1, Sta. 65+20, AT CASING VENT/ 52' D/S OF C/L PIER B ST | 1917.97 | Valve, Sta. 119+80, Valve 28 | 3485.59 | 47.1 | Metal Loss Internal | 33.7824 | -118.2194 | 1.4
40003046 | GROUP | 8434.78 | 8458.36 | 12% | 0.219 | 52000 | 0.8 | 0.76 | 3:00 | 1525 | 0.75 | 100% | 30.17 | 16.93 | AGM 1, Sta. 65+20, AT CASING VENT/ 52' D/S OF C/L PIER B ST | 1918.33 | Valve, Sta. 119+80, Valve 28 | 3485.24 | 47.1 | Metal Loss External | 33.7824 | -118.2194 | 1.4
40003047 | GROUP | 8434.89 | 8458.48 | 14% | 0.219 | 52000 | 0.31 | 0.44 | 6:00 | 1525 | 0.75 | 100% | 30.28 | 16.82 | AGM 1, Sta. 65+20, AT CASING VENT/ 52' D/S OF C/L PIER B ST | 1918.44 | Valve, Sta. 119+80, Valve 28 | 3485.13 | 47.1 | Metal Loss Internal | 33.7824 | -118.2194 | 1.4
40003048 | GROUP | 8435.01 | 8458.6 | 13% | 0.219 | 52000 | 0.66 | 0.48 | 3:00 | 1525 | 0.75 | 100% | 30.41 | 16.7 | AGM 1, Sta. 65+20, AT CASING VENT/ 52' D/S OF C/L PIER B ST | 1918.57 | Valve, Sta. 119+80, Valve 28 | 3485 | 47.1 | Metal Loss External | 33.7824 | -118.2194 | 1.4
40003049 | GROUP | 8435.03 | 8458.62 | 16% | 0.219 | 52000 | 0.63 | 0.75 | 6:00 | 1525 | 0.75 | 100% | 30.42 | 16.68 | AGM 1, Sta. 65+20, AT CASING VENT/ 52' D/S OF C/L PIER B ST | 1918.58 | Valve, Sta. 119+80, Valve 28 | 3484.98 | 47.1 | Metal Loss Internal | 33.7824 | -118.2194 | 1.39
40003050 | GROUP | 8435.12 | 8458.71 | 13% | 0.219 | 52000 | 0.44 | 0.39 | 9:30 | 1525 | 0.75 | 100% | 30.51 | 16.59 | AGM 1, Sta. 65+20, AT CASING VENT/ 52' D/S OF C/L PIER B ST | 1918.67 | Valve, Sta. 119+80, Valve 28 | 3484.9 | 47.1 | Metal Loss External | 33.7824 | -118.2194 | 1.39
40003051 | GROUP | 8435.21 | 8458.8 | 16% | 0.219 | 52000 | 0.58 | 0.58 | 3:00 | 1525 | 0.75 | 100% | 30.6 | 16.5 | AGM 1, Sta. 65+20, AT CASING VENT/ 52' D/S OF C/L PIER B ST | 1918.76 | Valve, Sta. 119+80, Valve 28 | 3484.81 | 47.1 | Metal Loss External | 33.7824 | -118.2194 | 1.39
40003052 | GROUP | 8435.26 | 8458.85 | 17% | 0.219 | 52000 | 1.51 | 1.21 | 6:00 | 1525 | 0.75 | 100% | 30.65 | 16.45 | AGM 1, Sta. 65+20, AT CASING VENT/ 52' D/S OF C/L PIER B ST | 1918.81 | Valve, Sta. 119+80, Valve 28 | 3484.76 | 47.1 | Metal Loss Internal | 33.7824 | -118.2194 | 1.39
40003053 | GROUP | 8435.46 | 8459.06 | 12% | 0.219 | 52000 | 0.8 | 0.57 | 9:30 | 1525 | 0.75 | 100% | 30.86 | 16.25 | AGM 1, Sta. 65+20, AT CASING VENT/ 52' D/S OF C/L PIER B ST | 1919.02 | Valve, Sta. 119+80, Valve 28 | 3484.55 | 47.1 | Metal Loss External | 33.7824 | -118.2194 | 1.39
40003054 | GROUP | 8435.46 | 8459.05 | 29% | 0.219 | 52000 | 0.58 | 0.41 | 6:00 | 1525 | 0.75 | 100% | 30.85 | 16.25 | AGM 1, Sta. 65+20, AT CASING VENT/ 52' D/S OF C/L PIER B ST | 1919.01 | Valve, Sta. 119+80, Valve 28 | 3484.56 | 47.1 | Metal Loss Internal | 33.7824 | -118.2194 | 1.39
40003055 | GROUP | 8435.64 | 8459.24 | 19% | 0.219 | 52000 | 0.79 | 0.78 | 6:00 | 1525 | 0.75 | 100% | 31.03 | 16.07 | AGM 1, Sta. 65+20, AT CASING VENT/ 52' D/S OF C/L PIER B ST | 1919.19 | Valve, Sta. 119+80, Valve 28 | 3484.38 | 47.1 | Metal Loss Internal | 33.7824 | -118.2194 | 1.39
40003056 | GROUP | 8435.77 | 8459.36 | 10% | 0.219 | 52000 | 0.73 | 0.59 | 3:00 | 1525 | 0.75 | 100% | 31.16 | 15.94 | AGM 1, Sta. 65+20, AT CASING VENT/ 52' D/S OF C/L PIER B ST | 1919.32 | Valve, Sta. 119+80, Valve 28 | 3484.25 | 47.1 | Metal Loss External | 33.7824 | -118.2194 | 1.39
40003058 | GROUP | 8435.79 | 8459.39 | 19% | 0.219 | 52000 | 0.51 | 0.51 | 6:00 | 1525 | 0.75 | 100% | 31.18 | 15.92 | AGM 1, Sta. 65+20, AT CASING VENT/ 52' D/S OF C/L PIER B ST | 1919.35 | Valve, Sta. 119+80, Valve 28 | 3484.22 | 47.1 | Metal Loss Internal | 33.7824 | -118.2194 | 1.39
40003057 | GROUP | 8435.9 | 8459.5 | 15% | 0.219 | 52000 | 3.59 | 2.25 | 8:30 | 1525 | 0.75 | 100% | 31.29 | 15.81 | AGM 1, Sta. 65+20, AT CASING VENT/ 52' D/S OF C/L PIER B ST | 1919.45 | Valve, Sta. 119+80, Valve 28 | 3484.12 | 47.1 | Metal Loss External | 33.7824 | -118.2194 | 1.39
40003059 | GROUP | 8436.13 | 8459.73 | 10% | 0.219 | 52000 | 0.88 | 0.73 | 6:00 | 1525 | 0.75 | 100% | 31.52 | 15.58 | AGM 1, Sta. 65+20, AT CASING VENT/ 52' D/S OF C/L PIER B ST | 1919.68 | Valve, Sta. 119+80, Valve 28 | 3483.89 | 47.1 | Metal Loss Internal | 33.7824 | -118.2194 | 1.39
40003060 | GROUP | 8436.68 | 8460.28 | 17% | 0.219 | 52000 | 0.51 | 0.56 | 6:00 | 1525 | 0.75 | 100% | 32.07 | 15.03 | AGM 1, Sta. 65+20, AT CASING VENT/ 52' D/S OF C/L PIER B ST | 1920.23 | Valve, Sta. 119+80, Valve 28 | 3483.34 | 47.1 | Metal Loss Internal | 33.7824 | -118.2194 | 1.38
40003061 | GROUP | 8436.97 | 8460.58 | 26% | 0.219 | 52000 | 1.89 | 1.09 | 6:00 | 1525 | 0.75 | 100% | 32.36 | 14.74 | AGM 1, Sta. 65+20, AT CASING VENT/ 52' D/S OF C/L PIER B ST | 1920.52 | Valve, Sta. 119+80, Valve 28 | 3483.04 | 47.1 | Metal Loss Internal | 33.7824 | -118.2194 | 1.38
40003062 | GROUP | 8437.55 | 8461.17 | 22% | 0.219 | 52000 | 1.85 | 0.93 | 6:00 | 1525 | 0.75 | 100% | 32.94 | 14.16 | AGM 1, Sta. 65+20, AT CASING VENT/ 52' D/S OF C/L PIER B ST | 1921.1 | Valve, Sta. 119+80, Valve 28 | 3482.46 | 47.1 | Metal Loss Internal | 33.7824 | -118.2194 | 1.38
40003063 | GROUP | 8438.05 | 8461.67 | 34% | 0.219 | 52000 | 1.57 | 1.61 | 6:00 | 1525 | 0.75 | 100% | 33.44 | 13.66 | AGM 1, Sta. 65+20, AT CASING VENT/ 52' D/S OF C/L PIER B ST | 1921.6 | Valve, Sta. 119+80, Valve 28 | 3481.97 | 47.1 | Metal Loss Internal | 33.7824 | -118.2194 | 1.37
40003064 | GROUP | 8438.12 | 8461.74 | 15% | 0.219 | 52000 | 0.81 | 0.74 | 10:00 | 1525 | 0.75 | 100% | 33.51 | 13.59 | AGM 1, Sta. 65+20, AT CASING VENT/ 52' D/S OF C/L PIER B ST | 1921.68 | Valve, Sta. 119+80, Valve 28 | 3481.89 | 47.1 | Metal Loss External | 33.7824 | -118.2194 | 1.37
40003066 | GROUP | 8438.48 | 8462.1 | 16% | 0.219 | 52000 | 1.44 | 1.27 | 1:45 | 1525 | 0.75 | 100% | 33.87 | 13.23 | AGM 1, Sta. 65+20, AT CASING VENT/ 52' D/S OF C/L PIER B ST | 1922.03 | Valve, Sta. 119+80, Valve 28 | 3481.54 | 47.1 | Metal Loss External | 33.7824 | -118.2194 | 1.37
40003065 | GROUP | 8438.52 | 8462.15 | 22% | 0.219 | 52000 | 2.73 | 0.88 | 6:00 | 1525 | 0.75 | 100% | 33.91 | 13.19 | AGM 1, Sta. 65+20, AT CASING VENT/ 52' D/S OF C/L PIER B ST | 1922.07 | Valve, Sta. 119+80, Valve 28 | 3481.5 | 47.1 | Metal Loss Internal | 33.7824 | -118.2194 | 1.37
40003067 | GROUP | 8438.87 | 8462.5 | 15% | 0.219 | 52000 | 1.65 | 2.8 | 2:15 | 1525 | 0.75 | 100% | 34.26 | 12.84 | AGM 1, Sta. 65+20, AT CASING VENT/ 52' D/S OF C/L PIER B ST | 1922.42 | Valve, Sta. 119+80, Valve 28 | 3481.14 | 47.1 | Metal Loss External | 33.7824 | -118.2194 | 1.36
40003068 | GROUP | 8439 | 8462.63 | 14% | 0.219 | 52000 | 2.06 | 2.15 | 6:15 | 1525 | 0.75 | 100% | 34.39 | 12.71 | AGM 1, Sta. 65+20, AT CASING VENT/ 52' D/S OF C/L PIER B ST | 1922.55 | Valve, Sta. 119+80, Valve 28 | 3481.02 | 47.1 | Metal Loss Internal | 33.7824 | -118.2194 | 1.36
40003069 | GROUP | 8439.17 | 8462.8 | 23% | 0.219 | 52000 | 3.75 | 1.07 | 10:00 | 1525 | 0.75 | 100% | 34.56 | 12.54 | AGM 1, Sta. 65+20, AT CASING VENT/ 52' D/S OF C/L PIER B ST | 1922.72 | Valve, Sta. 119+80, Valve 28 | 3480.85 | 47.1 | Metal Loss External | 33.7824 | -118.2194 | 1.36
40003070 | GROUP | 8439.21 | 8462.84 | 29% | 0.219 | 52000 | 1.79 | 1.89 | 2:30 | 1525 | 0.75 | 100% | 34.6 | 12.5 | AGM 1, Sta. 65+20, AT CASING VENT/ 52' D/S OF C/L PIER B ST | 1922.76 | Valve, Sta. 119+80, Valve 28 | 3480.8 | 47.1 | Metal Loss External | 33.7824 | -118.2194 | 1.36
40003071 | GROUP | 8439.49 | 8463.12 | 29% | 0.219 | 52000 | 1.47 | 7.7 | 9:15 | 1525 | 0.75 | 100% | 34.88 | 12.22 | AGM 1, Sta. 65+20, AT CASING VENT/ 52' D/S OF C/L PIER B ST | 1923.04 | Valve, Sta. 119+80, Valve 28 | 3480.53 | 47.1 | Metal Loss External | 33.7824 | -118.2194 | 1.36
40003072 | GROUP | 8439.62 | 8463.26 | 17% | 0.219 | 52000 | 3.51 | 1.37 | 6:00 | 1525 | 0.75 | 100% | 35.01 | 12.09 | AGM 1, Sta. 65+20, AT CASING VENT/ 52' D/S OF C/L PIER B ST | 1923.18 | Valve, Sta. 119+80, Valve 28 | 3480.39 | 47.1 | Metal Loss Internal | 33.7824 | -118.2194 | 1.36
40003073 | GROUP | 8439.86 | 8463.5 | 36% | 0.219 | 52000 | 1 | 2.35 | 9:30 | 1525 | 0.75 | 100% | 35.25 | 11.85 | AGM 1, Sta. 65+20, AT CASING VENT/ 52' D/S OF C/L PIER B ST | 1923.41 | Valve, Sta. 119+80, Valve 28 | 3480.15 | 47.1 | Metal Loss External | 33.7824 | -118.2194 | 1.36
40003074 | GROUP | 8439.88 | 8463.51 | 14% | 0.219 | 52000 | 0.46 | 0.78 | 6:00 | 1525 | 0.75 | 100% | 35.27 | 11.83 | AGM 1, Sta. 65+20, AT CASING VENT/ 52' D/S OF C/L PIER B ST | 1923.43 | Valve, Sta. 119+80, Valve 28 | 3480.14 | 47.1 | Metal Loss Internal | 33.7824 | -118.2194 | 1.36
40003075 | GROUP | 8440.16 | 8463.8 | 22% | 0.219 | 52000 | 2.01 | 2.72 | 2:15 | 1525 | 0.75 | 100% | 35.55 | 11.55 | AGM 1, Sta. 65+20, AT CASING VENT/ 52' D/S OF C/L PIER B ST | 1923.71 | Valve, Sta. 119+80, Valve 28 | 3479.86 | 47.1 | Metal Loss External | 33.7824 | -118.2194 | 1.35
40003076 | GROUP | 8440.21 | 8463.85 | 13% | 0.219 | 52000 | 0.62 | 0.85 | 9:45 | 1525 | 0.75 | 100% | 35.6 | 11.5 | AGM 1, Sta. 65+20, AT CASING VENT/ 52' D/S OF C/L PIER B ST | 1923.76 | Valve, Sta. 119+80, Valve 28 | 3479.81 | 47.1 | Metal Loss External | 33.7824 | -118.2194 | 1.35
40003077 | GROUP | 8440.31 | 8463.95 | 23% | 0.219 | 52000 | 1.55 | 1.32 | 7:00 | 1525 | 0.75 | 100% | 35.7 | 11.4 | AGM 1, Sta. 65+20, AT CASING VENT/ 52' D/S OF C/L PIER B ST | 1923.86 | Valve, Sta. 119+80, Valve 28 | 3479.71 | 47.1 | Metal Loss External | 33.7824 | -118.2194 | 1.35
40003078 | GROUP | 8440.44 | 8464.08 | 27% | 0.219 | 52000 | 1.32 | 1.37 | 2:15 | 1525 | 0.75 | 100% | 35.83 | 11.27 | AGM 1, Sta. 65+20, AT CASING VENT/ 52' D/S OF C/L PIER B ST | 1923.99 | Valve, Sta. 119+80, Valve 28 | 3479.58 | 47.1 | Metal Loss External | 33.7824 | -118.2194 | 1.35
40003079 | GROUP | 8440.66 | 8464.31 | 27% | 0.219 | 52000 | 1.67 | 3.38 | 6:00 | 1525 | 0.75 | 100% | 36.05 | 11.05 | AGM 1, Sta. 65+20, AT CASING VENT/ 52' D/S OF C/L PIER B ST | 1924.21 | Valve, Sta. 119+80, Valve 28 | 3479.36 | 47.1 | Metal Loss Internal | 33.7824 | -118.2194 | 1.35
40003080 | GROUP | 8440.71 | 8464.36 | 15% | 0.219 | 52000 | 0.83 | 2.97 | 2:30 | 1525 | 0.75 | 100% | 36.1 | 11 | AGM 1, Sta. 65+20, AT CASING VENT/ 52' D/S OF C/L PIER B ST | 1924.27 | Valve, Sta. 119+80, Valve 28 | 3479.3 | 47.1 | Metal Loss External | 33.7824 | -118.2194 | 1.35
40003081 | GROUP | 8440.99 | 8464.64 | 15% | 0.219 | 52000 | 0.75 | 0.83 | 2:15 | 1525 | 0.75 | 100% | 36.38 | 10.72 | AGM 1, Sta. 65+20, AT CASING VENT/ 52' D/S OF C/L PIER B ST | 1924.54 | Valve, Sta. 119+80, Valve 28 | 3479.02 | 47.1 | Metal Loss External | 33.7824 | -118.2194 | 1.35
40003083 | GROUP | 8441.22 | 8464.88 | 33% | 0.219 | 52000 | 0.91 | 1.06 | 6:00 | 1525 | 0.75 | 100% | 36.61 | 10.49 | AGM 1, Sta. 65+20, AT CASING VENT/ 52' D/S OF C/L PIER B ST | 1924.77 | Valve, Sta. 119+80, Valve 28 | 3478.79 | 47.1 | Metal Loss Internal | 33.7824 | -118.2194 | 1.34
40003082 | GROUP | 8441.27 | 8464.92 | 31% | 0.219 | 52000 | 2.18 | 2.42 | 2:30 | 1525 | 0.75 | 100% | 36.66 | 10.44 | AGM 1, Sta. 65+20, AT CASING VENT/ 52' D/S OF C/L PIER B ST | 1924.82 | Valve, Sta. 119+80, Valve 28 | 3478.75 | 47.1 | Metal Loss External | 33.7824 | -118.2194 | 1.34
40003084 | GROUP | 8441.47 | 8465.13 | 12% | 0.219 | 52000 | 0.6 | 0.45 | 5:45 | 1525 | 0.75 | 100% | 36.87 | 10.24 | AGM 1, Sta. 65+20, AT CASING VENT/ 52' D/S OF C/L PIER B ST | 1925.03 | Valve, Sta. 119+80, Valve 28 | 3478.54 | 47.1 | Metal Loss Internal | 33.7824 | -118.2194 | 1.34
40003085 | GROUP | 8441.59 | 8465.25 | 21% | 0.219 | 52000 | 1.32 | 1.94 | 2:30 | 1525 | 0.75 | 100% | 36.98 | 10.12 | AGM 1, Sta. 65+20, AT CASING VENT/ 52' D/S OF C/L PIER B ST | 1925.14 | Valve, Sta. 119+80, Valve 28 | 3478.42 | 47.1 | Metal Loss External | 33.7824 | -118.2194 | 1.34
40003086 | GROUP | 8442.07 | 8465.73 | 42% | 0.219 | 52000 | 5.56 | 4.76 | 2:30 | 1337 | 0.86 | 100% | 37.46 | 9.64 | AGM 1, Sta. 65+20, AT CASING VENT/ 52' D/S OF C/L PIER B ST | 1925.62 | Valve, Sta. 119+80, Valve 28 | 3477.95 | 47.1 | Metal Loss External | 33.7824 | -118.2194 | 1.34
40003087 | GROUP | 8442.22 | 8465.89 | 21% | 0.219 | 52000 | 0.97 | 0.82 | 5:45 | 1525 | 0.75 | 100% | 37.62 | 9.49 | AGM 1, Sta. 65+20, AT CASING VENT/ 52' D/S OF C/L PIER B ST | 1925.78 | Valve, Sta. 119+80, Valve 28 | 3477.79 | 47.1 | Metal Loss Internal | 33.7824 | -118.2194 | 1.34
40003089 | GROUP | 8442.89 | 8466.56 | 19% | 0.219 | 52000 | 2.04 | 0.99 | 6:00 | 1525 | 0.75 | 100% | 38.28 | 8.82 | AGM 1, Sta. 65+20, AT CASING VENT/ 52' D/S OF C/L PIER B ST | 1926.44 | Valve, Sta. 119+80, Valve 28 | 3477.13 | 47.1 | Metal Loss Internal | 33.7824 | -118.2194 | 1.33
40003088 | GROUP | 8442.96 | 8466.63 | 26% | 0.219 | 52000 | 6.71 | 4.46 | 2:30 | 1511 | 0.76 | 100% | 38.35 | 8.75 | AGM 1, Sta. 65+20, AT CASING VENT/ 52' D/S OF C/L PIER B ST | 1926.51 | Valve, Sta. 119+80, Valve 28 | 3477.06 | 47.1 | Metal Loss External | 33.7824 | -118.2194 | 1.33
40003090 | GROUP | 8443.13 | 8466.8 | 15% | 0.219 | 52000 | 1.42 | 1.04 | 6:00 | 1525 | 0.75 | 100% | 38.52 | 8.58 | AGM 1, Sta. 65+20, AT CASING VENT/ 52' D/S OF C/L PIER B ST | 1926.68 | Valve, Sta. 119+80, Valve 28 | 3476.88 | 47.1 | Metal Loss Internal | 33.7824 | -118.2194 | 1.33
40003091 | GROUP | 8443.29 | 8466.97 | 26% | 0.219 | 52000 | 1.46 | 1.7 | 4:15 | 1525 | 0.75 | 100% | 38.69 | 8.42 | AGM 1, Sta. 65+20, AT CASING VENT/ 52' D/S OF C/L PIER B ST | 1926.85 | Valve, Sta. 119+80, Valve 28 | 3476.72 | 47.1 | Metal Loss External | 33.7824 | -118.2194 | 1.33
40003092 | GROUP | 8443.35 | 8467.02 | 15% | 0.219 | 52000 | 0.9 | 0.53 | 1:45 | 1525 | 0.75 | 100% | 38.74 | 8.36 | AGM 1, Sta. 65+20, AT CASING VENT/ 52' D/S OF C/L PIER B ST | 1926.9 | Valve, Sta. 119+80, Valve 28 | 3476.67 | 47.1 | Metal Loss External | 33.7824 | -118.2194 | 1.33
40003093 | GROUP | 8443.5 | 8467.18 | 10% | 0.219 | 52000 | 0.57 | 0.68 | 2:00 | 1525 | 0.75 | 100% | 38.89 | 8.21 | AGM 1, Sta. 65+20, AT CASING VENT/ 52' D/S OF C/L PIER B ST | 1927.05 | Valve, Sta. 119+80, Valve 28 | 3476.52 | 47.1 | Metal Loss External | 33.7824 | -118.2194 | 1.33
40003094 | GROUP | 8443.68 | 8467.36 | 29% | 0.219 | 52000 | 0.76 | 0.55 | 1:45 | 1525 | 0.75 | 100% | 39.07 | 8.03 | AGM 1, Sta. 65+20, AT CASING VENT/ 52' D/S OF C/L PIER B ST | 1927.23 | Valve, Sta. 119+80, Valve 28 | 3476.34 | 47.1 | Metal Loss External | 33.7824 | -118.2194 | 1.32
40003095 | GROUP | 8444.15 | 8467.83 | 26% | 0.219 | 52000 | 1.35 | 0.57 | 6:15 | 1525 | 0.75 | 100% | 39.54 | 7.56 | AGM 1, Sta. 65+20, AT CASING VENT/ 52' D/S OF C/L PIER B ST | 1927.7 | Valve, Sta. 119+80, Valve 28 | 3475.87 | 47.1 | Metal Loss Internal | 33.7824 | -118.2194 | 1.32
40003096 | GROUP | 8444.32 | 8468.01 | 25% | 0.219 | 52000 | 2.41 | 2.43 | 2:00 | 1525 | 0.75 | 100% | 39.71 | 7.39 | AGM 1, Sta. 65+20, AT CASING VENT/ 52' D/S OF C/L PIER B ST | 1927.87 | Valve, Sta. 119+80, Valve 28 | 3475.7 | 47.1 | Metal Loss External | 33.7824 | -118.2194 | 1.32
40003097 | GROUP | 8444.46 | 8468.15 | 27% | 0.219 | 52000 | 0.69 | 0.62 | 6:15 | 1525 | 0.75 | 100% | 39.85 | 7.25 | AGM 1, Sta. 65+20, AT CASING VENT/ 52' D/S OF C/L PIER B ST | 1928.01 | Valve, Sta. 119+80, Valve 28 | 3475.55 | 47.1 | Metal Loss Internal | 33.7824 | -118.2194 | 1.32
40003098 | GROUP | 8444.73 | 8468.42 | 29% | 0.219 | 52000 | 4.6 | 3.59 | 2:15 | 1524 | 0.75 | 100% | 40.12 | 6.98 | AGM 1, Sta. 65+20, AT CASING VENT/ 52' D/S OF C/L PIER B ST | 1928.28 | Valve, Sta. 119+80, Valve 28 | 3475.29 | 47.1 | Metal Loss External | 33.7824 | -118.2194 | 1.32
40003099 | GROUP | 8444.79 | 8468.47 | 22% | 0.219 | 52000 | 0.49 | 0.57 | 6:00 | 1525 | 0.75 | 100% | 40.18 | 6.92 | AGM 1, Sta. 65+20, AT CASING VENT/ 52' D/S OF C/L PIER B ST | 1928.34 | Valve, Sta. 119+80, Valve 28 | 3475.23 | 47.1 | Metal Loss Internal | 33.7824 | -118.2194 | 1.32
40003100 | GROUP | 8445.31 | 8469 | 23% | 0.219 | 52000 | 10.2 | 4.72 | 2:30 | 1522 | 0.76 | 100% | 40.7 | 6.4 | AGM 1, Sta. 65+20, AT CASING VENT/ 52' D/S OF C/L PIER B ST | 1928.86 | Valve, Sta. 119+80, Valve 28 | 3474.71 | 47.1 | Metal Loss External | 33.7824 | -118.2194 | 1.31
40003101 | GROUP | 8445.39 | 8469.09 | 10% | 0.219 | 52000 | 0.55 | 0.33 | 6:00 | 1525 | 0.75 | 100% | 40.78 | 6.32 | AGM 1, Sta. 65+20, AT CASING VENT/ 52' D/S OF C/L PIER B ST | 1928.94 | Valve, Sta. 119+80, Valve 28 | 3474.63 | 47.1 | Metal Loss Internal | 33.7824 | -118.2194 | 1.31
40003102 | GROUP | 8445.97 | 8469.68 | 17% | 0.219 | 52000 | 0.66 | 0.66 | 6:00 | 1525 | 0.75 | 100% | 41.36 | 5.74 | AGM 1, Sta. 65+20, AT CASING VENT/ 52' D/S OF C/L PIER B ST | 1929.53 | Valve, Sta. 119+80, Valve 28 | 3474.04 | 47.1 | Metal Loss Internal | 33.7824 | -118.2194 | 1.31
40003104 | GROUP | 8446.03 | 8469.73 | 12% | 0.219 | 52000 | 1.38 | 1.14 | 10:15 | 1525 | 0.75 | 100% | 41.42 | 5.68 | AGM 1, Sta. 65+20, AT CASING VENT/ 52' D/S OF C/L PIER B ST | 1929.58 | Valve, Sta. 119+80, Valve 28 | 3473.99 | 47.1 | Metal Loss External | 33.7824 | -118.2194 | 1.31
40003103 | GROUP | 8446.11 | 8469.81 | 30% | 0.219 | 52000 | 3.34 | 1 | 1:45 | 1525 | 0.75 | 100% | 41.5 | 5.6 | AGM 1, Sta. 65+20, AT CASING VENT/ 52' D/S OF C/L PIER B ST | 1929.66 | Valve, Sta. 119+80, Valve 28 | 3473.91 | 47.1 | Metal Loss External | 33.7824 | -118.2194 | 1.31
40003105 | GROUP | 8446.32 | 8470.03 | 19% | 0.219 | 52000 | 1.64 | 1.77 | 7:45 | 1525 | 0.75 | 100% | 41.71 | 5.39 | AGM 1, Sta. 65+20, AT CASING VENT/ 52' D/S OF C/L PIER B ST | 1929.87 | Valve, Sta. 119+80, Valve 28 | 3473.69 | 47.1 | Metal Loss External | 33.7824 | -118.2194 | 1.3
40003106 | GROUP | 8446.4 | 8470.1 | 15% | 0.219 | 52000 | 0.76 | 1.15 | 6:00 | 1525 | 0.75 | 100% | 41.79 | 5.31 | AGM 1, Sta. 65+20, AT CASING VENT/ 52' D/S OF C/L PIER B ST | 1929.95 | Valve, Sta. 119+80, Valve 28 | 3473.62 | 47.1 | Metal Loss Internal | 33.7824 | -118.2194 | 1.3
40003107 | GROUP | 8446.54 | 8470.25 | 20% | 0.219 | 52000 | 2.3 | 1.09 | 1:45 | 1525 | 0.75 | 100% | 41.93 | 5.17 | AGM 1, Sta. 65+20, AT CASING VENT/ 52' D/S OF C/L PIER B ST | 1930.09 | Valve, Sta. 119+80, Valve 28 | 3473.48 | 47.1 | Metal Loss External | 33.7824 | -118.2194 | 1.3
40003108 | GROUP | 8446.78 | 8470.49 | 18% | 0.219 | 52000 | 0.5 | 0.5 | 5:45 | 1525 | 0.75 | 100% | 42.17 | 4.93 | AGM 1, Sta. 65+20, AT CASING VENT/ 52' D/S OF C/L PIER B ST | 1930.33 | Valve, Sta. 119+80, Valve 28 | 3473.23 | 47.1 | Metal Loss Internal | 33.7824 | -118.2194 | 1.3
40003110 | GROUP | 8446.98 | 8470.69 | 32% | 0.219 | 52000 | 1.2 | 1.33 | 2:15 | 1525 | 0.75 | 100% | 42.37 | 4.73 | AGM 1, Sta. 65+20, AT CASING VENT/ 52' D/S OF C/L PIER B ST | 1930.53 | Valve, Sta. 119+80, Valve 28 | 3473.04 | 47.1 | Metal Loss External | 33.7824 | -118.2194 | 1.3
40003109 | GROUP | 8446.99 | 8470.7 | 22% | 0.219 | 52000 | 1.53 | 1.65 | 10:00 | 1525 | 0.75 | 100% | 42.38 | 4.72 | AGM 1, Sta. 65+20, AT CASING VENT/ 52' D/S OF C/L PIER B ST | 1930.54 | Valve, Sta. 119+80, Valve 28 | 3473.03 | 47.1 | Metal Loss External | 33.7824 | -118.2194 | 1.3
40003111 | GROUP | 8447.19 | 8470.9 | 20% | 0.219 | 52000 | 0.57 | 0.92 | 10:00 | 1525 | 0.75 | 100% | 42.58 | 4.52 | AGM 1, Sta. 65+20, AT CASING VENT/ 52' D/S OF C/L PIER B ST | 1930.74 | Valve, Sta. 119+80, Valve 28 | 3472.83 | 47.1 | Metal Loss External | 33.7824 | -118.2194 | 1.3
40003112 | GROUP | 8447.21 | 8470.93 | 11% | 0.219 | 52000 | 0.91 | 1.18 | 6:00 | 1525 | 0.75 | 100% | 42.6 | 4.5 | AGM 1, Sta. 65+20, AT CASING VENT/ 52' D/S OF C/L PIER B ST | 1930.76 | Valve, Sta. 119+80, Valve 28 | 3472.8 | 47.1 | Metal Loss Internal | 33.7824 | -118.2194 | 1.3
40003113 | GROUP | 8447.33 | 8471.04 | 14% | 0.219 | 52000 | 1.85 | 2.6 | 8:15 | 1525 | 0.75 | 100% | 42.72 | 4.38 | AGM 1, Sta. 65+20, AT CASING VENT/ 52' D/S OF C/L PIER B ST | 1930.88 | Valve, Sta. 119+80, Valve 28 | 3472.69 | 47.1 | Metal Loss External | 33.7824 | -118.2194 | 1.29
40003114 | GROUP | 8447.34 | 8471.06 | 16% | 0.219 | 52000 | 0.74 | 1.16 | 10:15 | 1525 | 0.75 | 100% | 42.73 | 4.37 | AGM 1, Sta. 65+20, AT CASING VENT/ 52' D/S OF C/L PIER B ST | 1930.89 | Valve, Sta. 119+80, Valve 28 | 3472.68 | 47.1 | Metal Loss External | 33.7824 | -118.2194 | 1.29
40003115 | GROUP | 8448.51 | 8472.24 | 19% | 0.219 | 52000 | 1 | 0.66 | 10:30 | 1525 | 0.75 | 100% | 43.9 | 3.2 | AGM 1, Sta. 65+20, AT CASING VENT/ 52' D/S OF C/L PIER B ST | 1932.06 | Valve, Sta. 119+80, Valve 28 | 3471.51 | 47.1 | Metal Loss External | 33.7824 | -118.2194 | 1.29
10000125 | LOCATION | 8449 | 8472.74 | [9 empty] | 44.39 | 2.71 | AGM 1, Sta. 65+20, AT CASING VENT/ 52' D/S OF C/L PIER B ST | 1932.55 | Valve, Sta. 119+80, Valve 28 | 3471.02 | 47.1 | Casing End - RR SPUR | 33.7824 | -118.2194 | 1.28
40003116 | GROUP | 8449.16 | 8472.89 | 14% | 0.219 | 52000 | 0.86 | 1.24 | 6:00 | 1525 | 0.75 | 100% | 44.55 | 2.55 | AGM 1, Sta. 65+20, AT CASING VENT/ 52' D/S OF C/L PIER B ST | 1932.71 | Valve, Sta. 119+80, Valve 28 | 3470.86 | 47.1 | Metal Loss Internal | 33.7824 | -118.2194 | 1.28
40003117 | GROUP | 8449.32 | 8473.06 | 17% | 0.219 | 52000 | 0.88 | 0.58 | 5:45 | 1525 | 0.75 | 100% | 44.71 | 2.39 | AGM 1, Sta. 65+20, AT CASING VENT/ 52' D/S OF C/L PIER B ST | 1932.87 | Valve, Sta. 119+80, Valve 28 | 3470.7 | 47.1 | Metal Loss Internal | 33.7824 | -118.2194 | 1.28
40003118 | GROUP | 8449.73 | 8473.47 | 13% | 0.219 | 52000 | 0.88 | 1.2 | 6:00 | 1525 | 0.75 | 100% | 45.12 | 1.98 | AGM 1, Sta. 65+20, AT CASING VENT/ 52' D/S OF C/L PIER B ST | 1933.28 | Valve, Sta. 119+80, Valve 28 | 3470.29 | 47.1 | Metal Loss Internal | 33.7824 | -118.2194 | 1.27
40003119 | GROUP | 8449.96 | 8473.7 | 10% | 0.219 | 52000 | 0.65 | 0.56 | 5:45 | 1525 | 0.75 | 100% | 45.35 | 1.75 | AGM 1, Sta. 65+20, AT CASING VENT/ 52' D/S OF C/L PIER B ST | 1933.51 | Valve, Sta. 119+80, Valve 28 | 3470.06 | 47.1 | Metal Loss Internal | 33.7824 | -118.2194 | 1.27
40003120 | GROUP | 8450.22 | 8473.96 | 22% | 0.219 | 52000 | 0.46 | 0.63 | 6:15 | 1525 | 0.75 | 100% | 45.61 | 1.49 | AGM 1, Sta. 65+20, AT CASING VENT/ 52' D/S OF C/L PIER B ST | 1933.77 | Valve, Sta. 119+80, Valve 28 | 3469.8 | 47.1 | Metal Loss Internal | 33.7824 | -118.2194 | 1.27
40003121 | GROUP | 8450.4 | 8474.15 | 12% | 0.219 | 52000 | 0.34 | 0.33 | 6:15 | 1525 | 0.75 | 100% | 45.79 | 1.31 | AGM 1, Sta. 65+20, AT CASING VENT/ 52' D/S OF C/L PIER B ST | 1933.95 | Valve, Sta. 119+80, Valve 28 | 3469.62 | 47.1 | Metal Loss Internal | 33.7824 | -118.2194 | 1.27
40003122 | GROUP | 8450.56 | 8474.31 | 11% | 0.219 | 52000 | 0.59 | 0.42 | 6:00 | 1525 | 0.75 | 100% | 45.95 | 1.15 | AGM 1, Sta. 65+20, AT CASING VENT/ 52' D/S OF C/L PIER B ST | 1934.11 | Valve, Sta. 119+80, Valve 28 | 3469.46 | 47.1 | Metal Loss Internal | 33.7824 | -118.2194 | 1.27
40003123 | GROUP | 8451 | 8474.75 | 14% | 0.219 | 52000 | 0.83 | 0.43 | 6:15 | 1525 | 0.75 | 100% | 46.39 | 0.71 | AGM 1, Sta. 65+20, AT CASING VENT/ 52' D/S OF C/L PIER B ST | 1934.55 | Valve, Sta. 119+80, Valve 28 | 3469.02 | 47.1 | Metal Loss Internal | 33.7824 | -118.2194 | 1.26
40003124 | GROUP | 8451.29 | 8475.05 | 11% | 0.219 | 52000 | 0.42 | 0.33 | 6:15 | 1525 | 0.75 | 100% | 46.68 | 0.42 | AGM 1, Sta. 65+20, AT CASING VENT/ 52' D/S OF C/L PIER B ST | 1934.84 | Valve, Sta. 119+80, Valve 28 | 3468.72 | 47.1 | Metal Loss Internal | 33.7824 | -118.2194 | 1.26
40003125 | GROUP | 8451.48 | 8475.23 | 14% | 0.219 | 52000 | 0.78 | 0.5 | 5:30 | 1525 | 0.75 | 100% | 46.87 | 0.23 | AGM 1, Sta. 65+20, AT CASING VENT/ 52' D/S OF C/L PIER B ST | 1935.03 | Valve, Sta. 119+80, Valve 28 | 3468.54 | 47.1 | Metal Loss Internal | 33.7824 | -118.2194 | 1.26
3240 | WELD | 8451.71 | 8475.47 | [15 empty] | 28.6 |  | 33.7824 | -118.2194 | 1.26
40003126 | GROUP | 8451.9 | 8475.67 | 21% | 0.219 | 52000 | 2.61 | 2.34 | 6:00 | 1525 | 0.75 | 100% | 0.19 | 28.4 | AGM 1, Sta. 65+20, AT CASING VENT/ 52' D/S OF C/L PIER B ST | 1935.46 | Valve, Sta. 119+80, Valve 28 | 3468.11 | 28.6 | Metal Loss Internal | 33.7824 | -118.2194 | 1.26
40003128 | GROUP | 8452.25 | 8476.02 | 11% | 0.219 | 52000 | 0.61 | 0.52 | 6:30 | 1525 | 0.75 | 100% | 0.54 | 28.05 | AGM 1, Sta. 65+20, AT CASING VENT/ 52' D/S OF C/L PIER B ST | 1935.81 | Valve, Sta. 119+80, Valve 28 | 3467.76 | 28.6 | Metal Loss Internal | 33.7824 | -118.2194 | 1.26
40003127 | GROUP | 8452.28 | 8476.05 | 20% | 0.219 | 52000 | 3.28 | 1.02 | 5:30 | 1525 | 0.75 | 100% | 0.57 | 28.02 | AGM 1, Sta. 65+20, AT CASING VENT/ 52' D/S OF C/L PIER B ST | 1935.83 | Valve, Sta. 119+80, Valve 28 | 3467.73 | 28.6 | Metal Loss Internal | 33.7824 | -118.2194 | 1.26
40003129 | GROUP | 8452.52 | 8476.29 | 14% | 0.219 | 52000 | 0.52 | 0.35 | 6:15 | 1525 | 0.75 | 100% | 0.81 | 27.79 | AGM 1, Sta. 65+20, AT CASING VENT/ 52' D/S OF C/L PIER B ST | 1936.07 | Valve, Sta. 119+80, Valve 28 | 3467.5 | 28.6 | Metal Loss Internal | 33.7824 | -118.2194 | 1.25
40003130 | GROUP | 8452.77 | 8476.55 | 12% | 0.219 | 52000 | 0.6 | 0.36 | 6:30 | 1525 | 0.75 | 100% | 1.06 | 27.53 | AGM 1, Sta. 65+20, AT CASING VENT/ 52' D/S OF C/L PIER B ST | 1936.33 | Valve, Sta. 119+80, Valve 28 | 3467.24 | 28.6 | Metal Loss Internal | 33.7824 | -118.2194 | 1.25
40003131 | GROUP | 8453.05 | 8476.83 | 10% | 0.219 | 52000 | 0.6 | 0.57 | 6:30 | 1525 | 0.75 | 100% | 1.34 | 27.25 | AGM 1, Sta. 65+20, AT CASING VENT/ 52' D/S OF C/L PIER B ST | 1936.6 | Valve, Sta. 119+80, Valve 28 | 3466.97 | 28.6 | Metal Loss Internal | 33.7824 | -118.2194 | 1.25
40003132 | GROUP | 8453.35 | 8477.13 | 13% | 0.219 | 52000 | 0.55 | 0.49 | 6:15 | 1525 | 0.75 | 100% | 1.64 | 26.96 | AGM 1, Sta. 65+20, AT CASING VENT/ 52' D/S OF C/L PIER B ST | 1936.9 | Valve, Sta. 119+80, Valve 28 | 3466.67 | 28.6 | Metal Loss Internal | 33.7824 | -118.2194 | 1.25
40003133 | GROUP | 8454.41 | 8478.2 | 20% | 0.219 | 52000 | 1 | 0.74 | 6:15 | 1525 | 0.75 | 100% | 2.7 | 25.9 | AGM 1, Sta. 65+20, AT CASING VENT/ 52' D/S OF C/L PIER B ST | 1937.96 | Valve, Sta. 119+80, Valve 28 | 3465.61 | 28.6 | Metal Loss Internal | 33.7824 | -118.2194 | 1.24
40003134 | GROUP | 8455.07 | 8478.86 | 27% | 0.219 | 52000 | 0.73 | 0.36 | 6:15 | 1525 | 0.75 | 100% | 3.36 | 25.24 | AGM 1, Sta. 65+20, AT CASING VENT/ 52' D/S OF C/L PIER B ST | 1938.62 | Valve, Sta. 119+80, Valve 28 | 3464.95 | 28.6 | Metal Loss Internal | 33.7824 | -118.2194 | 1.23
40003135 | GROUP | 8455.11 | 8478.91 | 15% | 0.219 | 52000 | 1.49 | 0.44 | 5:30 | 1525 | 0.75 | 100% | 3.4 | 25.19 | AGM 1, Sta. 65+20, AT CASING VENT/ 52' D/S OF C/L PIER B ST | 1938.66 | Valve, Sta. 119+80, Valve 28 | 3464.9 | 28.6 | Metal Loss Internal | 33.7824 | -118.2194 | 1.23
40003136 | GROUP | 8455.32 | 8479.12 | 16% | 0.219 | 52000 | 1.46 | 0.97 | 5:45 | 1525 | 0.75 | 100% | 3.61 | 24.98 | AGM 1, Sta. 65+20, AT CASING VENT/ 52' D/S OF C/L PIER B ST | 1938.87 | Valve, Sta. 119+80, Valve 28 | 3464.7 | 28.6 | Metal Loss Internal | 33.7824 | -118.2194 | 1.23
40003137 | GROUP | 8455.53 | 8479.33 | 13% | 0.219 | 52000 | 0.69 | 0.41 | 5:30 | 1525 | 0.75 | 100% | 3.82 | 24.78 | AGM 1, Sta. 65+20, AT CASING VENT/ 52' D/S OF C/L PIER B ST | 1939.08 | Valve, Sta. 119+80, Valve 28 | 3464.49 | 28.6 | Metal Loss Internal | 33.7824 | -118.2194 | 1.23
40003138 | GROUP | 8455.59 | 8479.39 | 17% | 0.219 | 52000 | 1.47 | 0.49 | 6:15 | 1525 | 0.75 | 100% | 3.88 | 24.72 | AGM 1, Sta. 65+20, AT CASING VENT/ 52' D/S OF C/L PIER B ST | 1939.14 | Valve, Sta. 119+80, Valve 28 | 3464.43 | 28.6 | Metal Loss Internal | 33.7824 | -118.2194 | 1.23
40003139 | GROUP | 8455.81 | 8479.61 | 15% | 0.219 | 52000 | 0.89 | 2.04 | 6:00 | 1525 | 0.75 | 100% | 4.1 | 24.5 | AGM 1, Sta. 65+20, AT CASING VENT/ 52' D/S OF C/L PIER B ST | 1939.36 | Valve, Sta. 119+80, Valve 28 | 3464.21 | 28.6 | Metal Loss Internal | 33.7824 | -118.2194 | 1.23
40003140 | GROUP | 8455.99 | 8479.8 | 10% | 0.219 | 52000 | 0.84 | 1.17 | 6:00 | 1525 | 0.75 | 100% | 4.28 | 24.31 | AGM 1, Sta. 65+20, AT CASING VENT/ 52' D/S OF C/L PIER B ST | 1939.54 | Valve, Sta. 119+80, Valve 28 | 3464.02 | 28.6 | Metal Loss Internal | 33.7824 | -118.2194 | 1.22
40003141 | GROUP | 8456.19 | 8480 | 11% | 0.219 | 52000 | 0.78 | 0.97 | 5:45 | 1525 | 0.75 | 100% | 4.48 | 24.11 | AGM 1, Sta. 65+20, AT CASING VENT/ 52' D/S OF C/L PIER B ST | 1939.74 | Valve, Sta. 119+80, Valve 28 | 3463.82 | 28.6 | Metal Loss Internal | 33.7824 | -118.2194 | 1.22
40003142 | GROUP | 8456.5 | 8480.32 | 22% | 0.219 | 52000 | 2.77 | 1.43 | 6:00 | 1525 | 0.75 | 100% | 4.79 | 23.8 | AGM 1, Sta. 65+20, AT CASING VENT/ 52' D/S OF C/L PIER B ST | 1940.06 | Valve, Sta. 119+80, Valve 28 | 3463.51 | 28.6 | Metal Loss Internal | 33.7824 | -118.2194 | 1.22
40003143 | GROUP | 8456.75 | 8480.56 | 18% | 0.219 | 52000 | 0.93 | 1.06 | 6:00 | 1525 | 0.75 | 100% | 5.04 | 23.56 | AGM 1, Sta. 65+20, AT CASING VENT/ 52' D/S OF C/L PIER B ST | 1940.3 | Valve, Sta. 119+80, Valve 28 | 3463.27 | 28.6 | Metal Loss Internal | 33.7824 | -118.2194 | 1.22
40003144 | GROUP | 8457.38 | 8481.21 | 10% | 0.219 | 52000 | 0.53 | 0.73 | 6:15 | 1525 | 0.75 | 100% | 5.67 | 22.92 | AGM 1, Sta. 65+20, AT CASING VENT/ 52' D/S OF C/L PIER B ST | 1940.94 | Valve, Sta. 119+80, Valve 28 | 3462.63 | 28.6 | Metal Loss Internal | 33.7824 | -118.2194 | 1.21
40003145 | GROUP | 8457.67 | 8481.49 | 13% | 0.219 | 52000 | 2.66 | 1.27 | 6:00 | 1525 | 0.75 | 100% | 5.96 | 22.64 | AGM 1, Sta. 65+20, AT CASING VENT/ 52' D/S OF C/L PIER B ST | 1941.22 | Valve, Sta. 119+80, Valve 28 | 3462.35 | 28.6 | Metal Loss Internal | 33.7824 | -118.2194 | 1.21
40003146 | GROUP | 8458 | 8481.83 | 14% | 0.219 | 52000 | 0.62 | 0.34 | 6:00 | 1525 | 0.75 | 100% | 6.29 | 22.31 | AGM 1, Sta. 65+20, AT CASING VENT/ 52' D/S OF C/L PIER B ST | 1941.55 | Valve, Sta. 119+80, Valve 28 | 3462.02 | 28.6 | Metal Loss Internal | 33.7824 | -118.2194 | 1.2
40003147 | GROUP | 8458.31 | 8482.14 | 18% | 0.219 | 52000 | 1.4 | 1.3 | 5:45 | 1525 | 0.75 | 100% | 6.6 | 22 | AGM 1, Sta. 65+20, AT CASING VENT/ 52' D/S OF C/L PIER B ST | 1941.86 | Valve, Sta. 119+80, Valve 28 | 3461.71 | 28.6 | Metal Loss Internal | 33.7824 | -118.2194 | 1.2
40003148 | GROUP | 8458.67 | 8482.51 | 15% | 0.219 | 52000 | 2.42 | 1.06 | 6:00 | 1525 | 0.75 | 100% | 6.96 | 21.64 | AGM 1, Sta. 65+20, AT CASING VENT/ 52' D/S OF C/L PIER B ST | 1942.22 | Valve, Sta. 119+80, Valve 28 | 3461.35 | 28.6 | Metal Loss Internal | 33.7824 | -118.2194 | 1.2
40003149 | GROUP | 8458.98 | 8482.82 | 16% | 0.219 | 52000 | 0.57 | 0.9 | 6:00 | 1525 | 0.75 | 100% | 7.27 | 21.32 | AGM 1, Sta. 65+20, AT CASING VENT/ 52' D/S OF C/L PIER B ST | 1942.53 | Valve, Sta. 119+80, Valve 28 | 3461.03 | 28.6 | Metal Loss Internal | 33.7824 | -118.2194 | 1.2
40003150 | GROUP | 8459.28 | 8483.12 | 12% | 0.219 | 52000 | 0.4 | 0.36 | 5:45 | 1525 | 0.75 | 100% | 7.57 | 21.03 | AGM 1, Sta. 65+20, AT CASING VENT/ 52' D/S OF C/L PIER B ST | 1942.83 | Valve, Sta. 119+80, Valve 28 | 3460.74 | 28.6 | Metal Loss Internal | 33.7824 | -118.2194 | 1.2
40003151 | GROUP | 8459.48 | 8483.32 | 26% | 0.219 | 52000 | 0.6 | 0.58 | 6:15 | 1525 | 0.75 | 100% | 7.77 | 20.83 | AGM 1, Sta. 65+20, AT CASING VENT/ 52' D/S OF C/L PIER B ST | 1943.03 | Valve, Sta. 119+80, Valve 28 | 3460.54 | 28.6 | Metal Loss Internal | 33.7824 | -118.2194 | 1.2
40003152 | GROUP | 8460.01 | 8483.85 | 11% | 0.219 | 52000 | 0.32 | 0.44 | 6:15 | 1525 | 0.75 | 100% | 8.3 | 20.3 | AGM 1, Sta. 65+20, AT CASING VENT/ 52' D/S OF C/L PIER B ST | 1943.56 | Valve, Sta. 119+80, Valve 28 | 3460.01 | 28.6 | Metal Loss Internal | 33.7824 | -118.2194 | 1.2
40003153 | GROUP | 8460.81 | 8484.67 | 19% | 0.219 | 52000 | 4.68 | 1.48 | 6:00 | 1525 | 0.75 | 100% | 9.1 | 19.49 | AGM 1, Sta. 65+20, AT CASING VENT/ 52' D/S OF C/L PIER B ST | 1944.36 | Valve, Sta. 119+80, Valve 28 | 3459.21 | 28.6 | Metal Loss Internal | 33.7824 | -118.2194 | 1.21
40003154 | GROUP | 8461.25 | 8485.11 | 15% | 0.219 | 52000 | 1.98 | 0.79 | 6:15 | 1525 | 0.75 | 100% | 9.54 | 19.06 | AGM 1, Sta. 65+20, AT CASING VENT/ 52' D/S OF C/L PIER B ST | 1944.8 | Valve, Sta. 119+80, Valve 28 | 3458.77 | 28.6 | Metal Loss Internal | 33.7824 | -118.2194 | 1.22
40003155 | GROUP | 8461.65 | 8485.52 | 26% | 0.219 | 52000 | 2.19 | 0.79 | 6:15 | 1525 | 0.75 | 100% | 9.94 | 18.65 | AGM 1, Sta. 65+20, AT CASING VENT/ 52' D/S OF C/L PIER B ST | 1945.2 | Valve, Sta. 119+80, Valve 28 | 3458.36 | 28.6 | Metal Loss Internal | 33.7824 | -118.2194 | 1.23
40003156 | GROUP | 8462.04 | 8485.91 | 23% | 0.219 | 52000 | 0.73 | 0.74 | 6:15 | 1525 | 0.75 | 100% | 10.33 | 18.27 | AGM 1, Sta. 65+20, AT CASING VENT/ 52' D/S OF C/L PIER B ST | 1945.59 | Valve, Sta. 119+80, Valve 28 | 3457.98 | 28.6 | Metal Loss Internal | 33.7824 | -118.2194 | 1.25
40003157 | GROUP | 8462.29 | 8486.16 | 17% | 0.219 | 52000 | 1.25 | 2 | 6:00 | 1525 | 0.75 | 100% | 10.58 | 18.02 | AGM 1, Sta. 65+20, AT CASING VENT/ 52' D/S OF C/L PIER B ST | 1945.84 | Valve, Sta. 119+80, Valve 28 | 3457.73 | 28.6 | Metal Loss Internal | 33.7824 | -118.2194 | 1.26
40003158 | GROUP | 8462.59 | 8486.47 | 14% | 0.219 | 52000 | 1.28 | 1.11 | 6:00 | 1525 | 0.75 | 100% | 10.88 | 17.71 | AGM 1, Sta. 65+20, AT CASING VENT/ 52' D/S OF C/L PIER B ST | 1946.15 | Valve, Sta. 119+80, Valve 28 | 3457.42 | 28.6 | Metal Loss Internal | 33.7824 | -118.2194 | 1.27
40003159 | GROUP | 8462.97 | 8486.85 | 11% | 0.219 | 52000 | 0.31 | 0.41 | 6:00 | 1525 | 0.75 | 100% | 11.26 | 17.34 | AGM 1, Sta. 65+20, AT CASING VENT/ 52' D/S OF C/L PIER B ST | 1946.52 | Valve, Sta. 119+80, Valve 28 | 3457.05 | 28.6 | Metal Loss Internal | 33.7824 | -118.2194 | 1.29
40003160 | GROUP | 8463.11 | 8486.99 | 10% | 0.219 | 52000 | 0.38 | 0.7 | 6:00 | 1525 | 0.75 | 100% | 11.4 | 17.2 | AGM 1, Sta. 65+20, AT CASING VENT/ 52' D/S OF C/L PIER B ST | 1946.66 | Valve, Sta. 119+80, Valve 28 | 3456.91 | 28.6 | Metal Loss Internal | 33.7824 | -118.2194 | 1.3
40003161 | GROUP | 8463.33 | 8487.22 | 14% | 0.219 | 52000 | 0.88 | 0.67 | 6:15 | 1525 | 0.75 | 100% | 11.62 | 16.97 | AGM 1, Sta. 65+20, AT CASING VENT/ 52' D/S OF C/L PIER B ST | 1946.88 | Valve, Sta. 119+80, Valve 28 | 3456.69 | 28.6 | Metal Loss Internal | 33.7824 | -118.2194 | 1.31
40003162 | GROUP | 8463.87 | 8487.76 | 11% | 0.219 | 52000 | 0.71 | 0.61 | 6:00 | 1525 | 0.75 | 100% | 12.16 | 16.44 | AGM 1, Sta. 65+20, AT CASING VENT/ 52' D/S OF C/L PIER B ST | 1947.42 | Valve, Sta. 119+80, Valve 28 | 3456.15 | 28.6 | Metal Loss Internal | 33.7824 | -118.2194 | 1.34
40003163 | GROUP | 8464.13 | 8488.03 | 19% | 0.219 | 52000 | 1.69 | 0.85 | 6:00 | 1525 | 0.75 | 100% | 12.42 | 16.17 | AGM 1, Sta. 65+20, AT CASING VENT/ 52' D/S OF C/L PIER B ST | 1947.69 | Valve, Sta. 119+80, Valve 28 | 3455.88 | 28.6 | Metal Loss Internal | 33.7824 | -118.2194 | 1.35
40003164 | GROUP | 8464.63 | 8488.52 | 16% | 0.219 | 52000 | 0.61 | 0.63 | 6:00 | 1525 | 0.75 | 100% | 12.92 | 15.68 | AGM 1, Sta. 65+20, AT CASING VENT/ 52' D/S OF C/L PIER B ST | 1948.18 | Valve, Sta. 119+80, Valve 28 | 3455.39 | 28.6 | Metal Loss Internal | 33.7824 | -118.2195 | 1.38
40003165 | GROUP | 8464.87 | 8488.77 | 13% | 0.219 | 52000 | 2.39 | 0.72 | 6:00 | 1525 | 0.75 | 100% | 13.16 | 15.44 | AGM 1, Sta. 65+20, AT CASING VENT/ 52' D/S OF C/L PIER B ST | 1948.42 | Valve, Sta. 119+80, Valve 28 | 3455.15 | 28.6 | Metal Loss Internal | 33.7824 | -118.2195 | 1.4
40003166 | GROUP | 8465.43 | 8489.34 | 11% | 0.219 | 52000 | 0.68 | 0.5 | 5:45 | 1525 | 0.75 | 100% | 13.72 | 14.87 | AGM 1, Sta. 65+20, AT CASING VENT/ 52' D/S OF C/L PIER B ST | 1948.98 | Valve, Sta. 119+80, Valve 28 | 3454.59 | 28.6 | Metal Loss Internal | 33.7824 | -118.2195 | 1.43
40003167 | GROUP | 8465.64 | 8489.55 | 13% | 0.219 | 52000 | 0.6 | 0.58 | 6:00 | 1525 | 0.75 | 100% | 13.93 | 14.66 | AGM 1, Sta. 65+20, AT CASING VENT/ 52' D/S OF C/L PIER B ST | 1949.19 | Valve, Sta. 119+80, Valve 28 | 3454.38 | 28.6 | Metal Loss Internal | 33.7824 | -118.2195 | 1.44
40003168 | GROUP | 8466.05 | 8489.96 | 16% | 0.219 | 52000 | 0.59 | 0.55 | 6:00 | 1525 | 0.75 | 100% | 14.34 | 14.26 | AGM 1, Sta. 65+20, AT CASING VENT/ 52' D/S OF C/L PIER B ST | 1949.6 | Valve, Sta. 119+80, Valve 28 | 3453.97 | 28.6 | Metal Loss Internal | 33.7824 | -118.2195 | 1.47
40003169 | GROUP | 8466.39 | 8490.31 | 27% | 0.219 | 52000 | 0.66 | 0.69 | 5:45 | 1525 | 0.75 | 100% | 14.68 | 13.91 | AGM 1, Sta. 65+20, AT CASING VENT/ 52' D/S OF C/L PIER B ST | 1949.94 | Valve, Sta. 119+80, Valve 28 | 3453.62 | 28.6 | Metal Loss Internal | 33.7824 | -118.2195 | 1.49
40003170 | GROUP | 8466.67 | 8490.59 | 21% | 0.219 | 52000 | 1.39 | 0.92 | 6:00 | 1525 | 0.75 | 100% | 14.96 | 13.63 | AGM 1, Sta. 65+20, AT CASING VENT/ 52' D/S OF C/L PIER B ST | 1950.22 | Valve, Sta. 119+80, Valve 28 | 3453.35 | 28.6 | Metal Loss Internal | 33.7824 | -118.2195 | 1.5
40003171 | GROUP | 8467.29 | 8491.22 | 14% | 0.219 | 52000 | 0.92 | 0.56 | 6:00 | 1525 | 0.75 | 100% | 15.58 | 13.02 | AGM 1, Sta. 65+20, AT CASING VENT/ 52' D/S OF C/L PIER B ST | 1950.84 | Valve, Sta. 119+80, Valve 28 | 3452.73 | 28.6 | Metal Loss Internal | 33.7824 | -118.2195 | 1.54
40003172 | GROUP | 8467.95 | 8491.88 | 18% | 0.219 | 52000 | 4.48 | 0.96 | 6:00 | 1525 | 0.75 | 100% | 16.24 | 12.36 | AGM 1, Sta. 65+20, AT CASING VENT/ 52' D/S OF C/L PIER B ST | 1951.5 | Valve, Sta. 119+80, Valve 28 | 3452.07 | 28.6 | Metal Loss Internal | 33.7824 | -118.2195 | 1.57
40003173 | GROUP | 8468.38 | 8492.31 | 13% | 0.219 | 52000 | 1.2 | 1.01 | 6:00 | 1525 | 0.75 | 100% | 16.67 | 11.93 | AGM 1, Sta. 65+20, AT CASING VENT/ 52' D/S OF C/L PIER B ST | 1951.93 | Valve, Sta. 119+80, Valve 28 | 3451.64 | 28.6 | Metal Loss Internal | 33.7824 | -118.2195 | 1.6
40003174 | GROUP | 8468.94 | 8492.88 | 15% | 0.219 | 52000 | 3.11 | 0.98 | 6:00 | 1525 | 0.75 | 100% | 17.23 | 11.37 | AGM 1, Sta. 65+20, AT CASING VENT/ 52' D/S OF C/L PIER B ST | 1952.49 | Valve, Sta. 119+80, Valve 28 | 3451.08 | 28.6 | Metal Loss Internal | 33.7824 | -118.2195 | 1.63
40003175 | GROUP | 8469.29 | 8493.24 | 12% | 0.219 | 52000 | 1.11 | 1.19 | 6:00 | 1525 | 0.75 | 100% | 17.58 | 11.02 | AGM 1, Sta. 65+20, AT CASING VENT/ 52' D/S OF C/L PIER B ST | 1952.84 | Valve, Sta. 119+80, Valve 28 | 3450.73 | 28.6 | Metal Loss Internal | 33.7824 | -118.2195 | 1.65
40003176 | GROUP | 8469.66 | 8493.61 | 17% | 0.219 | 52000 | 2.75 | 1.12 | 6:00 | 1525 | 0.75 | 100% | 17.95 | 10.65 | AGM 1, Sta. 65+20, AT CASING VENT/ 52' D/S OF C/L PIER B ST | 1953.21 | Valve, Sta. 119+80, Valve 28 | 3450.36 | 28.6 | Metal Loss Internal | 33.7824 | -118.2195 | 1.67
40003177 | GROUP | 8470.14 | 8494.1 | 12% | 0.219 | 52000 | 0.54 | 0.41 | 6:00 | 1525 | 0.75 | 100% | 18.43 | 10.17 | AGM 1, Sta. 65+20, AT CASING VENT/ 52' D/S OF C/L PIER B ST | 1953.69 | Valve, Sta. 119+80, Valve 28 | 3449.88 | 28.6 | Metal Loss Internal | 33.7824 | -118.2195 | 1.7
40003178 | GROUP | 8470.87 | 8494.83 | 19% | 0.219 | 52000 | 0.47 | 0.53 | 6:00 | 1525 | 0.75 | 100% | 19.16 | 9.44 | AGM 1, Sta. 65+20, AT CASING VENT/ 52' D/S OF C/L PIER B ST | 1954.42 | Valve, Sta. 119+80, Valve 28 | 3449.15 | 28.6 | Metal Loss Internal | 33.7824 | -118.2195 | 1.73
40003179 | GROUP | 8475.72 | 8499.73 | 13% | 0.219 | 52000 | 1.19 | 0.72 | 4:45 | 1525 | 0.75 | 100% | 24.01 | 4.59 | AGM 1, Sta. 65+20, AT CASING VENT/ 52' D/S OF C/L PIER B ST | 1959.27 | Valve, Sta. 119+80, Valve 28 | 3444.3 | 28.6 | Metal Loss Internal | 33.7825 | -118.2195 | 1.95
3250 | WELD | 8480.31 | 8504.37 | [15 empty] | 3.32 |  | 33.7825 | -118.2195 | 1.94
3250 | PIPE | 8480.33 | 8504.39 |  | 0.25 | 52000 | [12 empty] | 3.32 | Wall Thickness | 33.7825 | -118.2195 | 1.94
3260 | WELD | 8483.63 | 8507.73 | [15 empty] | 1.05 |  | 33.7825 | -118.2195 | 1.93
10000126 | LOCATION | 8484.17 | 8507.82 | [9 empty] | 0.54 | 0.52 | AGM 1, Sta. 65+20, AT CASING VENT/ 52' D/S OF C/L PIER B ST | 1967.72 | Valve, Sta. 119+80, Valve 28 | 3435.85 | 1.05 | Bend left - 28 deg., 1.5D | 33.7825 | -118.2195 | 1.93
3270 | WELD | 8484.68 | 8508.79 | [15 empty] | 7.65 |  | 33.7825 | -118.2195 | 1.94
3280 | WELD | 8492.33 | 8516.52 | [15 empty] | 1.26 |  | 33.7825 | -118.2195 | 2.21
3290 | WELD | 8493.59 | 8517.79 | [15 empty] | 11.35 |  | 33.7825 | -118.2195 | 2.26
3290 | PIPE | 8493.61 | 8517.81 |  | 0.219 | 52000 | [12 empty] | 11.35 | Wall Thickness | 33.7825 | -118.2195 | 2.26
40003180 | GROUP | 8493.97 | 8518.17 | 11% | 0.219 | 52000 | 0.61 | 0.59 | 7:15 | 1525 | 0.75 | 100% | 0.38 | 10.97 | AGM 1, Sta. 65+20, AT CASING VENT/ 52' D/S OF C/L PIER B ST | 1977.52 | Valve, Sta. 119+80, Valve 28 | 3426.05 | 11.35 | Metal Loss External | 33.7825 | -118.2195 | 2.28
3300 | WELD | 8504.94 | 8529.25 | [15 empty] | 8.3 |  | 33.7825 | -118.2195 | 2.62
40003181 | GROUP | 8505.18 | 8529.5 | 23% | 0.219 | 52000 | 0.6 | 0.33 | 9:30 | 1525 | 0.75 | 100% | 0.24 | 8.06 | AGM 1, Sta. 65+20, AT CASING VENT/ 52' D/S OF C/L PIER B ST | 1988.73 | Valve, Sta. 119+80, Valve 28 | 3414.84 | 8.3 | Metal Loss External | 33.7825 | -118.2195 | 2.63
40003182 | GROUP | 8505.35 | 8529.68 | 23% | 0.219 | 52000 | 0.93 | 0.37 | 9:30 | 1525 | 0.75 | 100% | 0.42 | 7.89 | AGM 1, Sta. 65+20, AT CASING VENT/ 52' D/S OF C/L PIER B ST | 1988.91 | Valve, Sta. 119+80, Valve 28 | 3414.66 | 8.3 | Metal Loss External | 33.7825 | -118.2195 | 2.64
40003183 | GROUP | 8505.68 | 8530.01 | 12% | 0.219 | 52000 | 0.82 | 1.46 | 1:15 | 1525 | 0.75 | 100% | 0.75 | 7.56 | AGM 1, Sta. 65+20, AT CASING VENT/ 52' D/S OF C/L PIER B ST | 1989.24 | Valve, Sta. 119+80, Valve 28 | 3414.33 | 8.3 | Metal Loss External | 33.7825 | -118.2195 | 2.65
40003184 | GROUP | 8508.59 | 8532.95 | 25% | 0.219 | 52000 | 0.49 | 0.41 | 6:45 | 1525 | 0.75 | 100% | 3.66 | 4.65 | AGM 1, Sta. 65+20, AT CASING VENT/ 52' D/S OF C/L PIER B ST | 1992.14 | Valve, Sta. 119+80, Valve 28 | 3411.42 | 8.3 | Metal Loss External | 33.7825 | -118.2195 | 2.56
10000127 | LOCATION | 8509.14 | 8530.62 | [9 empty] | 4.21 | 4.1 | AGM 1, Sta. 65+20, AT CASING VENT/ 52' D/S OF C/L PIER B ST | 1992.69 | Valve, Sta. 119+80, Valve 28 | 3410.88 | 8.3 | Bend right-down - 63 deg., 6D | 33.7825 | -118.2195 | 2.44
3310 | WELD | 8513.24 | 8537.65 | [15 empty] | 6.33 |  | 33.7825 | -118.2196 | 0.43
10000128 | LOCATION | 8516.37 | 8538.53 | [9 empty] | 3.12 | 3.21 | AGM 1, Sta. 65+20, AT CASING VENT/ 52' D/S OF C/L PIER B ST | 1999.92 | Valve, Sta. 119+80, Valve 28 | 3403.65 | 6.33 | Bend up - 47 deg., 6D | 33.7825 | -118.2196 | -1.63
3320 | WELD | 8519.57 | 8544.04 | [15 empty] | 18.66 |  | 33.7825 | -118.2196 | -2.55
10000129 | LOCATION | 8529.56 | 8554.14 | [9 empty] | 9.99 | 8.67 | AGM 1, Sta. 65+20, AT CASING VENT/ 52' D/S OF C/L PIER B ST | 2013.12 | Valve, Sta. 119+80, Valve 28 | 3390.45 | 18.66 | Casing Begin - ANAHEIM ST | 33.7826 | -118.2196 | -2.44
40003185 | GROUP | 8530.43 | 8555.01 | 18% | 0.219 | 52000 | 0.55 | 0.47 | 3:00 | 1525 | 0.75 | 100% | 10.85 | 7.81 | AGM 1, Sta. 65+20, AT CASING VENT/ 52' D/S OF C/L PIER B ST | 2013.98 | Valve, Sta. 119+80, Valve 28 | 3389.59 | 18.66 | Metal Loss External | 33.7826 | -118.2196 | -2.43
40003186 | GROUP | 8535.04 | 8559.67 | 17% | 0.219 | 52000 | 1.22 | 0.63 | 8:00 | 1525 | 0.75 | 100% | 15.47 | 3.2 | AGM 1, Sta. 65+20, AT CASING VENT/ 52' D/S OF C/L PIER B ST | 2018.59 | Valve, Sta. 119+80, Valve 28 | 3384.98 | 18.66 | Metal Loss External | 33.7826 | -118.2196 | -2.37
40003187 | GROUP | 8535.31 | 8559.94 | 17% | 0.219 | 52000 | 0.87 | 0.46 | 6:00 | 1525 | 0.75 | 100% | 15.73 | 2.93 | AGM 1, Sta. 65+20, AT CASING VENT/ 52' D/S OF C/L PIER B ST | 2018.86 | Valve, Sta. 119+80, Valve 28 | 3384.71 | 18.66 | Metal Loss Internal | 33.7826 | -118.2196 | -2.37
40003188 | GROUP | 8535.91 | 8560.55 | 17% | 0.219 | 52000 | 0.72 | 0.4 | 6:00 | 1525 | 0.75 | 100% | 16.34 | 2.32 | AGM 1, Sta. 65+20, AT CASING VENT/ 52' D/S OF C/L PIER B ST | 2019.46 | Valve, Sta. 119+80, Valve 28 | 3384.11 | 18.66 | Metal Loss Internal | 33.7826 | -118.2196 | -2.36
40003189 | GROUP | 8537.05 | 8561.7 | 15% | 0.219 | 52000 | 0.47 | 0.33 | 6:00 | 1525 | 0.75 | 100% | 17.47 | 1.19 | AGM 1, Sta. 65+20, AT CASING VENT/ 52' D/S OF C/L PIER B ST | 2020.6 | Valve, Sta. 119+80, Valve 28 | 3382.97 | 18.66 | Metal Loss Internal | 33.7826 | -118.2196 | -2.35
40003190 | GROUP | 8537.37 | 8562.03 | 12% | 0.219 | 52000 | 0.47 | 0.33 | 6:00 | 1525 | 0.75 | 100% | 17.8 | 0.87 | AGM 1, Sta. 65+20, AT CASING VENT/ 52' D/S OF C/L PIER B ST | 2020.92 | Valve, Sta. 119+80, Valve 28 | 3382.65 | 18.66 | Metal Loss Internal | 33.7826 | -118.2196 | -2.35
40003191 | GROUP | 8537.44 | 8562.1 | 17% | 0.219 | 52000 | 0.91 | 0.44 | 6:30 | 1525 | 0.75 | 100% | 17.87 | 0.79 | AGM 1, Sta. 65+20, AT CASING VENT/ 52' D/S OF C/L PIER B ST | 2020.99 | Valve, Sta. 119+80, Valve 28 | 3382.58 | 18.66 | Metal Loss External | 33.7826 | -118.2196 | -2.35
40003192 | GROUP | 8537.83 | 8562.49 | 10% | 0.219 | 52000 | 1.26 | 2.03 | 6:45 | 1525 | 0.75 | 100% | 18.26 | 0.4 | AGM 1, Sta. 65+20, AT CASING VENT/ 52' D/S OF C/L PIER B ST | 2021.38 | Valve, Sta. 119+80, Valve 28 | 3382.19 | 18.66 | Metal Loss External | 33.7826 | -118.2196 | -2.35
3330 | WELD | 8538.23 | 8562.9 | [15 empty] | 22.24 |  | 33.7826 | -118.2196 | -2.34
40003193 | GROUP | 8538.64 | 8563.31 | 19% | 0.219 | 52000 | 0.58 | 0.37 | 5:45 | 1525 | 0.75 | 100% | 0.41 | 21.83 | AGM 1, Sta. 65+20, AT CASING VENT/ 52' D/S OF C/L PIER B ST | 2022.19 | Valve, Sta. 119+80, Valve 28 | 3381.38 | 22.24 | Metal Loss Internal | 33.7826 | -118.2196 | -2.34
40003194 | GROUP | 8538.8 | 8563.47 | 11% | 0.219 | 52000 | 0.46 | 0.36 | 5:45 | 1525 | 0.75 | 100% | 0.56 | 21.67 | AGM 1, Sta. 65+20, AT CASING VENT/ 52' D/S OF C/L PIER B ST | 2022.35 | Valve, Sta. 119+80, Valve 28 | 3381.22 | 22.24 | Metal Loss Internal | 33.7826 | -118.2196 | -2.34
40003195 | GROUP | 8539.01 | 8563.68 | 17% | 0.219 | 52000 | 0.55 | 0.92 | 5:45 | 1525 | 0.75 | 100% | 0.78 | 21.46 | AGM 1, Sta. 65+20, AT CASING VENT/ 52' D/S OF C/L PIER B ST | 2022.56 | Valve, Sta. 119+80, Valve 28 | 3381.01 | 22.24 | Metal Loss Internal | 33.7826 | -118.2196 | -2.33
40003196 | GROUP | 8539.43 | 8564.11 | 31% | 0.219 | 52000 | 2.17 | 2.27 | 6:00 | 1525 | 0.75 | 100% | 1.2 | 21.04 | AGM 1, Sta. 65+20, AT CASING VENT/ 52' D/S OF C/L PIER B ST | 2022.98 | Valve, Sta. 119+80, Valve 28 | 3380.59 | 22.24 | Metal Loss Internal | 33.7826 | -118.2196 | -2.33
40003197 | GROUP | 8539.98 | 8564.66 | 19% | 0.219 | 52000 | 2.6 | 2.02 | 6:00 | 1525 | 0.75 | 100% | 1.74 | 20.49 | AGM 1, Sta. 65+20, AT CASING VENT/ 52' D/S OF C/L PIER B ST | 2023.53 | Valve, Sta. 119+80, Valve 28 | 3380.04 | 22.24 | Metal Loss Internal | 33.7826 | -118.2196 | -2.33
40003198 | GROUP | 8540.24 | 8564.93 | 27% | 0.219 | 52000 | 1.44 | 0.71 | 6:00 | 1525 | 0.75 | 100% | 2.01 | 20.23 | AGM 1, Sta. 65+20, AT CASING VENT/ 52' D/S OF C/L PIER B ST | 2023.79 | Valve, Sta. 119+80, Valve 28 | 3379.78 | 22.24 | Metal Loss Internal | 33.7826 | -118.2196 | -2.33
40003199 | GROUP | 8540.62 | 8565.31 | 32% | 0.219 | 52000 | 2.93 | 2.32 | 6:00 | 1525 | 0.75 | 100% | 2.38 | 19.85 | AGM 1, Sta. 65+20, AT CASING VENT/ 52' D/S OF C/L PIER B ST | 2024.17 | Valve, Sta. 119+80, Valve 28 | 3379.4 | 22.24 | Metal Loss Internal | 33.7826 | -118.2196 | -2.33
40003200 | GROUP | 8540.89 | 8565.59 | 14% | 0.219 | 52000 | 0.41 | 0.78 | 6:00 | 1525 | 0.75 | 100% | 2.66 | 19.58 | AGM 1, Sta. 65+20, AT CASING VENT/ 52' D/S OF C/L PIER B ST | 2024.44 | Valve, Sta. 119+80, Valve 28 | 3379.12 | 22.24 | Metal Loss Internal | 33.7826 | -118.2196 | -2.33
40003201 | GROUP | 8541.1 | 8565.8 | 15% | 0.219 | 52000 | 0.53 | 0.35 | 6:15 | 1525 | 0.75 | 100% | 2.87 | 19.37 | AGM 1, Sta. 65+20, AT CASING VENT/ 52' D/S OF C/L PIER B ST | 2024.65 | Valve, Sta. 119+80, Valve 28 | 3378.92 | 22.24 | Metal Loss Internal | 33.7826 | -118.2196 | -2.32
40003202 | GROUP | 8541.35 | 8566.05 | 12% | 0.219 | 52000 | 1.41 | 0.62 | 6:30 | 1525 | 0.75 | 100% | 3.11 | 19.12 | AGM 1, Sta. 65+20, AT CASING VENT/ 52' D/S OF C/L PIER B ST | 2024.9 | Valve, Sta. 119+80, Valve 28 | 3378.67 | 22.24 | Metal Loss Internal | 33.7826 | -118.2196 | -2.32
40003203 | GROUP | 8541.63 | 8566.33 | 17% | 0.219 | 52000 | 0.7 | 0.56 | 6:00 | 1525 | 0.75 | 100% | 3.39 | 18.84 | AGM 1, Sta. 65+20, AT CASING VENT/ 52' D/S OF C/L PIER B ST | 2025.18 | Valve, Sta. 119+80, Valve 28 | 3378.39 | 22.24 | Metal Loss Internal | 33.7826 | -118.2196 | -2.32
40003204 | GROUP | 8542.37 | 8567.08 | 32% | 0.219 | 52000 | 0.8 | 0.66 | 6:30 | 1525 | 0.75 | 100% | 4.13 | 18.1 | AGM 1, Sta. 65+20, AT CASING VENT/ 52' D/S OF C/L PIER B ST | 2025.92 | Valve, Sta. 119+80, Valve 28 | 3377.65 | 22.24 | Metal Loss Internal | 33.7826 | -118.2196 | -2.31
40003205 | GROUP | 8542.83 | 8567.55 | 48% | 0.219 | 52000 | 2.23 | 0.55 | 6:30 | 1471 | 0.78 | 100% | 4.6 | 17.64 | AGM 1, Sta. 65+20, AT CASING VENT/ 52' D/S OF C/L PIER B ST | 2026.39 | Valve, Sta. 119+80, Valve 28 | 3377.18 | 22.24 | Metal Loss Internal | 33.7826 | -118.2196 | -2.31
40003206 | GROUP | 8543.57 | 8568.29 | 30% | 0.219 | 52000 | 2.58 | 2.94 | 6:00 | 1525 | 0.75 | 100% | 5.33 | 16.91 | AGM 1, Sta. 65+20, AT CASING VENT/ 52' D/S OF C/L PIER B ST | 2027.12 | Valve, Sta. 119+80, Valve 28 | 3376.45 | 22.24 | Metal Loss Internal | 33.7826 | -118.2196 | -2.31
40003207 | GROUP | 8544.62 | 8569.36 | 16% | 0.219 | 52000 | 2.28 | 1.77 | 5:45 | 1525 | 0.75 | 100% | 6.39 | 15.85 | AGM 1, Sta. 65+20, AT CASING VENT/ 52' D/S OF C/L PIER B ST | 2028.18 | Valve, Sta. 119+80, Valve 28 | 3375.39 | 22.24 | Metal Loss Internal | 33.7826 | -118.2196 | -2.3
40003208 | GROUP | 8544.83 | 8569.57 | 20% | 0.219 | 52000 | 0.57 | 0.33 | 6:00 | 1525 | 0.75 | 100% | 6.6 | 15.64 | AGM 1, Sta. 65+20, AT CASING VENT/ 52' D/S OF C/L PIER B ST | 2028.38 | Valve, Sta. 119+80, Valve 28 | 3375.18 | 22.24 | Metal Loss Internal | 33.7826 | -118.2196 | -2.3
40003209 | GROUP | 8545.01 | 8569.74 | 18% | 0.219 | 52000 | 1.47 | 0.37 | 5:45 | 1525 | 0.75 | 100% | 6.77 | 15.47 | AGM 1, Sta. 65+20, AT CASING VENT/ 52' D/S OF C/L PIER B ST | 2028.56 | Valve, Sta. 119+80, Valve 28 | 3375.01 | 22.24 | Metal Loss Internal | 33.7826 | -118.2196 | -2.3
40003210 | GROUP | 8545.35 | 8570.09 | 12% | 0.219 | 52000 | 0.47 | 0.33 | 5:30 | 1525 | 0.75 | 100% | 7.12 | 15.12 | AGM 1, Sta. 65+20, AT CASING VENT/ 52' D/S OF C/L PIER B ST | 2028.9 | Valve, Sta. 119+80, Valve 28 | 3374.66 | 22.24 | Metal Loss Internal | 33.7826 | -118.2196 | -2.3
40003211 | GROUP | 8545.63 | 8570.37 | 34% | 0.219 | 52000 | 3.66 | 2.74 | 6:15 | 1503 | 0.77 | 100% | 7.39 | 14.84 | AGM 1, Sta. 65+20, AT CASING VENT/ 52' D/S OF C/L PIER B ST | 2029.18 | Valve, Sta. 119+80, Valve 28 | 3374.39 | 22.24 | Metal Loss Internal | 33.7826 | -118.2196 | -2.3
40003212 | GROUP | 8545.99 | 8570.74 | 19% | 0.219 | 52000 | 2.09 | 2.06 | 6:00 | 1525 | 0.75 | 100% | 7.76 | 14.48 | AGM 1, Sta. 65+20, AT CASING VENT/ 52' D/S OF C/L PIER B ST | 2029.55 | Valve, Sta. 119+80, Valve 28 | 3374.02 | 22.24 | Metal Loss Internal | 33.7826 | -118.2196 | -2.29
40003213 | GROUP | 8546.25 | 8570.99 | 13% | 0.219 | 52000 | 0.55 | 0.33 | 6:30 | 1525 | 0.75 | 100% | 8.01 | 14.23 | AGM 1, Sta. 65+20, AT CASING VENT/ 52' D/S OF C/L PIER B ST | 2029.8 | Valve, Sta. 119+80, Valve 28 | 3373.77 | 22.24 | Metal Loss Internal | 33.7826 | -118.2196 | -2.29
40003214 | GROUP | 8546.39 | 8571.14 | 13% | 0.219 | 52000 | 2.05 | 1.14 | 5:45 | 1525 | 0.75 | 100% | 8.15 | 14.09 | AGM 1, Sta. 65+20, AT CASING VENT/ 52' D/S OF C/L PIER B ST | 2029.94 | Valve, Sta. 119+80, Valve 28 | 3373.63 | 22.24 | Metal Loss Internal | 33.7826 | -118.2196 | -2.29
40003215 | GROUP | 8546.61 | 8571.36 | 17% | 0.219 | 52000 | 0.59 | 0.61 | 6:00 | 1525 | 0.75 | 100% | 8.38 | 13.86 | AGM 1, Sta. 65+20, AT CASING VENT/ 52' D/S OF C/L PIER B ST | 2030.16 | Valve, Sta. 119+80, Valve 28 | 3373.41 | 22.24 | Metal Loss Internal | 33.7826 | -118.2196 | -2.29
40003216 | GROUP | 8546.64 | 8571.4 | 11% | 0.219 | 52000 | 0.63 | 0.44 | 10:30 | 1525 | 0.75 | 100% | 8.41 | 13.83 | AGM 1, Sta. 65+20, AT CASING VENT/ 52' D/S OF C/L PIER B ST | 2030.19 | Valve, Sta. 119+80, Valve 28 | 3373.37 | 22.24 | Metal Loss External | 33.7826 | -118.2196 | -2.29
40003217 | GROUP | 8547.2 | 8571.96 | 12% | 0.219 | 52000 | 1.16 | 2.09 | 6:00 | 1525 | 0.75 | 100% | 8.97 | 13.27 | AGM 1, Sta. 65+20, AT CASING VENT/ 52' D/S OF C/L PIER B ST | 2030.75 | Valve, Sta. 119+80, Valve 28 | 3372.82 | 22.24 | Metal Loss Internal | 33.7826 | -118.2196 | -2.29
40003218 | GROUP | 8547.68 | 8572.45 | 25% | 0.219 | 52000 | 5.09 | 3.98 | 5:45 | 1525 | 0.75 | 100% | 9.45 | 12.79 | AGM 1, Sta. 65+20, AT CASING VENT/ 52' D/S OF C/L PIER B ST | 2031.24 | Valve, Sta. 119+80, Valve 28 | 3372.33 | 22.24 | Metal Loss Internal | 33.7826 | -118.2196 | -2.28
40003219 | GROUP | 8548.23 | 8573 | 28% | 0.219 | 52000 | 4.59 | 2.26 | 6:00 | 1525 | 0.75 | 100% | 9.99 | 12.24 | AGM 1, Sta. 65+20, AT CASING VENT/ 52' D/S OF C/L PIER B ST | 2031.78 | Valve, Sta. 119+80, Valve 28 | 3371.79 | 22.24 | Metal Loss Internal | 33.7826 | -118.2196 | -2.28
40003220 | GROUP | 8548.59 | 8573.37 | 18% | 0.219 | 52000 | 0.61 | 0.38 | 6:15 | 1525 | 0.75 | 100% | 10.36 | 11.88 | AGM 1, Sta. 65+20, AT CASING VENT/ 52' D/S OF C/L PIER B ST | 2032.15 | Valve, Sta. 119+80, Valve 28 | 3371.42 | 22.24 | Metal Loss Internal | 33.7826 | -118.2196 | -2.28
40003221 | GROUP | 8548.84 | 8573.61 | 13% | 0.219 | 52000 | 0.52 | 0.33 | 6:30 | 1525 | 0.75 | 100% | 10.6 | 11.64 | AGM 1, Sta. 65+20, AT CASING VENT/ 52' D/S OF C/L PIER B ST | 2032.39 | Valve, Sta. 119+80, Valve 28 | 3371.18 | 22.24 | Metal Loss Internal | 33.7826 | -118.2196 | -2.28
40003222 | GROUP | 8549.33 | 8574.12 | 14% | 0.219 | 52000 | 0.65 | 0.54 | 6:00 | 1525 | 0.75 | 100% | 11.1 | 11.14 | AGM 1, Sta. 65+20, AT CASING VENT/ 52' D/S OF C/L PIER B ST | 2032.89 | Valve, Sta. 119+80, Valve 28 | 3370.68 | 22.24 | Metal Loss Internal | 33.7826 | -118.2196 | -2.27
40003223 | GROUP | 8549.63 | 8574.41 | 20% | 0.219 | 52000 | 0.74 | 0.61 | 6:00 | 1525 | 0.75 | 100% | 11.39 | 10.84 | AGM 1, Sta. 65+20, AT CASING VENT/ 52' D/S OF C/L PIER B ST | 2033.18 | Valve, Sta. 119+80, Valve 28 | 3370.39 | 22.24 | Metal Loss Internal | 33.7826 | -118.2196 | -2.27
40003224 | GROUP | 8550.07 | 8574.86 | 14% | 0.219 | 52000 | 0.97 | 1.01 | 11:30 | 1525 | 0.75 | 100% | 11.84 | 10.4 | AGM 1, Sta. 65+20, AT CASING VENT/ 52' D/S OF C/L PIER B ST | 2033.63 | Valve, Sta. 119+80, Valve 28 | 3369.94 | 22.24 | Metal Loss External | 33.7826 | -118.2196 | -2.27
40003225 | GROUP | 8550.16 | 8574.95 | 14% | 0.219 | 52000 | 0.85 | 0.6 | 6:00 | 1525 | 0.75 | 100% | 11.92 | 10.31 | AGM 1, Sta. 65+20, AT CASING VENT/ 52' D/S OF C/L PIER B ST | 2033.71 | Valve, Sta. 119+80, Valve 28 | 3369.86 | 22.24 | Metal Loss Internal | 33.7826 | -118.2196 | -2.27
40003226 | GROUP | 8550.44 | 8575.23 | 11% | 0.219 | 52000 | 2.75 | 1.31 | 6:15 | 1525 | 0.75 | 100% | 12.21 | 10.03 | AGM 1, Sta. 65+20, AT CASING VENT/ 52' D/S OF C/L PIER B ST | 2033.99 | Valve, Sta. 119+80, Valve 28 | 3369.58 | 22.24 | Metal Loss Internal | 33.7826 | -118.2196 | -2.26
40003227 | GROUP | 8550.85 | 8575.65 | 10% | 0.219 | 52000 | 0.45 | 0.36 | 6:00 | 1525 | 0.75 | 100% | 12.62 | 9.62 | AGM 1, Sta. 65+20, AT CASING VENT/ 52' D/S OF C/L PIER B ST | 2034.41 | Valve, Sta. 119+80, Valve 28 | 3369.16 | 22.24 | Metal Loss Internal | 33.7826 | -118.2196 | -2.26
40003228 | GROUP | 8551.56 | 8576.37 | 17% | 0.219 | 52000 | 1.57 | 1.89 | 11:45 | 1525 | 0.75 | 100% | 13.33 | 8.91 | AGM 1, Sta. 65+20, AT CASING VENT/ 52' D/S OF C/L PIER B ST | 2035.11 | Valve, Sta. 119+80, Valve 28 | 3368.46 | 22.24 | Metal Loss External | 33.7826 | -118.2196 | -2.26
40003229 | GROUP | 8551.86 | 8576.67 | 15% | 0.219 | 52000 | 0.56 | 0.45 | 6:00 | 1525 | 0.75 | 100% | 13.63 | 8.61 | AGM 1, Sta. 65+20, AT CASING VENT/ 52' D/S OF C/L PIER B ST | 2035.42 | Valve, Sta. 119+80, Valve 28 | 3368.15 | 22.24 | Metal Loss Internal | 33.7826 | -118.2196 | -2.25
40003230 | GROUP | 8553.27 | 8578.1 | 14% | 0.219 | 52000 | 0.8 | 0.56 | 5:45 | 1525 | 0.75 | 100% | 15.04 | 7.2 | AGM 1, Sta. 65+20, AT CASING VENT/ 52' D/S OF C/L PIER B ST | 2036.83 | Valve, Sta. 119+80, Valve 28 | 3366.74 | 22.24 | Metal Loss Internal | 33.7826 | -118.2196 | -2.24
40003231 | GROUP | 8553.54 | 8578.36 | 11% | 0.219 | 52000 | 0.56 | 0.53 | 6:00 | 1525 | 0.75 | 100% | 15.3 | 6.94 | AGM 1, Sta. 65+20, AT CASING VENT/ 52' D/S OF C/L PIER B ST | 2037.09 | Valve, Sta. 119+80, Valve 28 | 3366.48 | 22.24 | Metal Loss Internal | 33.7826 | -118.2196 | -2.24
40003232 | GROUP | 8553.82 | 8578.65 | 18% | 0.219 | 52000 | 0.58 | 0.33 | 5:45 | 1525 | 0.75 | 100% | 15.59 | 6.65 | AGM 1, Sta. 65+20, AT CASING VENT/ 52' D/S OF C/L PIER B ST | 2037.37 | Valve, Sta. 119+80, Valve 28 | 3366.2 | 22.24 | Metal Loss Internal | 33.7826 | -118.2196 | -2.24
40003233 | GROUP | 8554.27 | 8579.1 | 10% | 0.219 | 52000 | 1.24 | 1.5 | 12:00 | 1525 | 0.75 | 100% | 16.03 | 6.21 | AGM 1, Sta. 65+20, AT CASING VENT/ 52' D/S OF C/L PIER B ST | 2037.82 | Valve, Sta. 119+80, Valve 28 | 3365.75 | 22.24 | Metal Loss External | 33.7826 | -118.2196 | -2.24
40003234 | GROUP | 8554.59 | 8579.42 | 16% | 0.219 | 52000 | 0.78 | 0.37 | 11:30 | 1525 | 0.75 | 100% | 16.35 | 5.89 | AGM 1, Sta. 65+20, AT CASING VENT/ 52' D/S OF C/L PIER B ST | 2038.14 | Valve, Sta. 119+80, Valve 28 | 3365.43 | 22.24 | Metal Loss External | 33.7826 | -118.2196 | -2.23
40003235 | GROUP | 8554.99 | 8579.83 | 17% | 0.219 | 52000 | 1.41 | 0.66 | 12:30 | 1525 | 0.75 | 100% | 16.76 | 5.48 | AGM 1, Sta. 65+20, AT CASING VENT/ 52' D/S OF C/L PIER B ST | 2038.54 | Valve, Sta. 119+80, Valve 28 | 3365.03 | 22.24 | Metal Loss External | 33.7826 | -118.2196 | -2.23
40003236 | GROUP | 8555.1 | 8579.94 | 13% | 0.219 | 52000 | 0.67 | 0.67 | 1:30 | 1525 | 0.75 | 100% | 16.86 | 5.38 | AGM 1, Sta. 65+20, AT CASING VENT/ 52' D/S OF C/L PIER B ST | 2038.65 | Valve, Sta. 119+80, Valve 28 | 3364.92 | 22.24 | Metal Loss External | 33.7826 | -118.2196 | -2.23
40003237 | GROUP | 8556.17 | 8581.02 | 10% | 0.219 | 52000 | 1.06 | 0.78 | 12:30 | 1525 | 0.75 | 100% | 17.93 | 4.3 | AGM 1, Sta. 65+20, AT CASING VENT/ 52' D/S OF C/L PIER B ST | 2039.72 | Valve, Sta. 119+80, Valve 28 | 3363.85 | 22.24 | Metal Loss External | 33.7826 | -118.2196 | -2.22
40003238 | GROUP | 8556.42 | 8581.28 | 13% | 0.219 | 52000 | 1.36 | 2.57 | 11:00 | 1525 | 0.75 | 100% | 18.19 | 4.05 | AGM 1, Sta. 65+20, AT CASING VENT/ 52' D/S OF C/L PIER B ST | 2039.97 | Valve, Sta. 119+80, Valve 28 | 3363.6 | 22.24 | Metal Loss External | 33.7826 | -118.2196 | -2.22
40003239 | GROUP | 8556.67 | 8581.53 | 12% | 0.219 | 52000 | 1.3 | 0.8 | 12:30 | 1525 | 0.75 | 100% | 18.44 | 3.8 | AGM 1, Sta. 65+20, AT CASING VENT/ 52' D/S OF C/L PIER B ST | 2040.22 | Valve, Sta. 119+80, Valve 28 | 3363.35 | 22.24 | Metal Loss External | 33.7826 | -118.2196 | -2.21
40003240 | GROUP | 8557.27 | 8582.13 | 12% | 0.219 | 52000 | 2.61 | 1.7 | 3:00 | 1525 | 0.75 | 100% | 19.03 | 3.21 | AGM 1, Sta. 65+20, AT CASING VENT/ 52' D/S OF C/L PIER B ST | 2040.82 | Valve, Sta. 119+80, Valve 28 | 3362.75 | 22.24 | Metal Loss External | 33.7826 | -118.2196 | -2.21
40003241 | GROUP | 8557.64 | 8582.51 | 11% | 0.219 | 52000 | 0.81 | 0.8 | 12:15 | 1525 | 0.75 | 100% | 19.4 | 2.83 | AGM 1, Sta. 65+20, AT CASING VENT/ 52' D/S OF C/L PIER B ST | 2041.19 | Valve, Sta. 119+80, Valve 28 | 3362.38 | 22.24 | Metal Loss External | 33.7826 | -118.2196 | -2.21
40003242 | GROUP | 8559.2 | 8584.08 | 11% | 0.219 | 52000 | 1.5 | 2.37 | 11:45 | 1525 | 0.75 | 100% | 20.96 | 1.27 | AGM 1, Sta. 65+20, AT CASING VENT/ 52' D/S OF C/L PIER B ST | 2042.75 | Valve, Sta. 119+80, Valve 28 | 3360.82 | 22.24 | Metal Loss External | 33.7826 | -118.2196 | -2.19
40003243 | GROUP | 8559.74 | 8584.63 | 14% | 0.219 | 52000 | 1.11 | 0.89 | 10:30 | 1525 | 0.75 | 100% | 21.5 | 0.74 | AGM 1, Sta. 65+20, AT CASING VENT/ 52' D/S OF C/L PIER B ST | 2043.29 | Valve, Sta. 119+80, Valve 28 | 3360.28 | 22.24 | Metal Loss External | 33.7826 | -118.2196 | -2.19
3340 | WELD | 8560.47 | 8585.37 | [15 empty] | 24.83 |  | 33.7826 | -118.2196 | -2.18
40003244 | GROUP | 8561.09 | 8586 | 11% | 0.219 | 52000 | 1.16 | 1.8 | 6:45 | 1525 | 0.75 | 100% | 0.62 | 24.21 | AGM 1, Sta. 65+20, AT CASING VENT/ 52' D/S OF C/L PIER B ST | 2044.64 | Valve, Sta. 119+80, Valve 28 | 3358.93 | 24.83 | Metal Loss External | 33.7826 | -118.2196 | -2.17
40003245 | GROUP | 8561.42 | 8586.33 | 10% | 0.219 | 52000 | 0.45 | 0.79 | 6:30 | 1525 | 0.75 | 100% | 0.95 | 23.88 | AGM 1, Sta. 65+20, AT CASING VENT/ 52' D/S OF C/L PIER B ST | 2044.97 | Valve, Sta. 119+80, Valve 28 | 3358.6 | 24.83 | Metal Loss External | 33.7826 | -118.2196 | -2.16
40003246 | GROUP | 8562.99 | 8587.92 | 11% | 0.219 | 52000 | 0.48 | 0.34 | 12:45 | 1525 | 0.75 | 100% | 2.52 | 22.31 | AGM 1, Sta. 65+20, AT CASING VENT/ 52' D/S OF C/L PIER B ST | 2046.54 | Valve, Sta. 119+80, Valve 28 | 3357.03 | 24.83 | Metal Loss External | 33.7827 | -118.2196 | -2.13
40003247 | GROUP | 8563.15 | 8588.08 | 16% | 0.219 | 52000 | 0.68 | 0.42 | 11:30 | 1525 | 0.75 | 100% | 2.68 | 22.16 | AGM 1, Sta. 65+20, AT CASING VENT/ 52' D/S OF C/L PIER B ST | 2046.7 | Valve, Sta. 119+80, Valve 28 | 3356.87 | 24.83 | Metal Loss External | 33.7827 | -118.2196 | -2.13
40003248 | GROUP | 8564.4 | 8589.34 | 12% | 0.219 | 52000 | 0.6 | 0.37 | 12:15 | 1525 | 0.75 | 100% | 3.93 | 20.9 | AGM 1, Sta. 65+20, AT CASING VENT/ 52' D/S OF C/L PIER B ST | 2047.95 | Valve, Sta. 119+80, Valve 28 | 3355.62 | 24.83 | Metal Loss External | 33.7827 | -118.2196 | -2.1
40003249 | GROUP | 8565.11 | 8590.05 | 11% | 0.219 | 52000 | 1.03 | 1.3 | 11:30 | 1525 | 0.75 | 100% | 4.64 | 20.2 | AGM 1, Sta. 65+20, AT CASING VENT/ 52' D/S OF C/L PIER B ST | 2048.66 | Valve, Sta. 119+80, Valve 28 | 3354.91 | 24.83 | Metal Loss External | 33.7827 | -118.2196 | -2.09
40003250 | GROUP | 8565.69 | 8590.64 | 22% | 0.219 | 52000 | 0.89 | 0.64 | 12:45 | 1525 | 0.75 | 100% | 5.21 | 19.62 | AGM 1, Sta. 65+20, AT CASING VENT/ 52' D/S OF C/L PIER B ST | 2049.24 | Valve, Sta. 119+80, Valve 28 | 3354.33 | 24.83 | Metal Loss External | 33.7827 | -118.2196 | -2.08
40003251 | GROUP | 8566.83 | 8591.79 | 14% | 0.219 | 52000 | 2.02 | 2.17 | 12:30 | 1525 | 0.75 | 100% | 6.35 | 18.48 | AGM 1, Sta. 65+20, AT CASING VENT/ 52' D/S OF C/L PIER B ST | 2050.38 | Valve, Sta. 119+80, Valve 28 | 3353.19 | 24.83 | Metal Loss External | 33.7827 | -118.2196 | -2.06
40003252 | GROUP | 8570.79 | 8595.8 | 15% | 0.219 | 52000 | 0.59 | 0.45 | 7:00 | 1525 | 0.75 | 100% | 10.32 | 14.51 | AGM 1, Sta. 65+20, AT CASING VENT/ 52' D/S OF C/L PIER B ST | 2054.35 | Valve, Sta. 119+80, Valve 28 | 3349.22 | 24.83 | Metal Loss External | 33.7827 | -118.2196 | -1.98
40003253 | GROUP | 8571.2 | 8596.21 | 12% | 0.219 | 52000 | 1.36 | 1.2 | 10:45 | 1525 | 0.75 | 100% | 10.73 | 14.11 | AGM 1, Sta. 65+20, AT CASING VENT/ 52' D/S OF C/L PIER B ST | 2054.75 | Valve, Sta. 119+80, Valve 28 | 3348.82 | 24.83 | Metal Loss External | 33.7827 | -118.2196 | -1.97
40003254 | GROUP | 8572.5 | 8597.52 | 14% | 0.219 | 52000 | 2.38 | 3.4 | 11:15 | 1525 | 0.75 | 100% | 12.02 | 12.81 | AGM 1, Sta. 65+20, AT CASING VENT/ 52' D/S OF C/L PIER B ST | 2056.05 | Valve, Sta. 119+80, Valve 28 | 3347.52 | 24.83 | Metal Loss External | 33.7827 | -118.2196 | -1.95
40003256 | GROUP | 8574.47 | 8599.51 | 13% | 0.219 | 52000 | 0.65 | 0.52 | 12:15 | 1525 | 0.75 | 100% | 14 | 10.84 | AGM 1, Sta. 65+20, AT CASING VENT/ 52' D/S OF C/L PIER B ST | 2058.02 | Valve, Sta. 119+80, Valve 28 | 3345.55 | 24.83 | Metal Loss External | 33.7827 | -118.2196 | -1.91
40003255 | GROUP | 8574.59 | 8599.63 | 15% | 0.219 | 52000 | 3.85 | 1.66 | 11:00 | 1525 | 0.75 | 100% | 14.12 | 10.72 | AGM 1, Sta. 65+20, AT CASING VENT/ 52' D/S OF C/L PIER B ST | 2058.14 | Valve, Sta. 119+80, Valve 28 | 3345.43 | 24.83 | Metal Loss External | 33.7827 | -118.2196 | -1.91
40003257 | GROUP | 8574.94 | 8599.99 | 12% | 0.219 | 52000 | 1.13 | 1.56 | 10:45 | 1525 | 0.75 | 100% | 14.47 | 10.37 | AGM 1, Sta. 65+20, AT CASING VENT/ 52' D/S OF C/L PIER B ST | 2058.49 | Valve, Sta. 119+80, Valve 28 | 3345.08 | 24.83 | Metal Loss External | 33.7827 | -118.2196 | -1.9
40003258 | GROUP | 8579.69 | 8604.79 | 18% | 0.219 | 52000 | 2.85 | 1.87 | 11:00 | 1525 | 0.75 | 100% | 19.22 | 5.62 | AGM 1, Sta. 65+20, AT CASING VENT/ 52' D/S OF C/L PIER B ST | 2063.24 | Valve, Sta. 119+80, Valve 28 | 3340.33 | 24.83 | Metal Loss External | 33.7827 | -118.2196 | -1.83
40003259 | GROUP | 8581.18 | 8606.3 | 10% | 0.219 | 52000 | 1.42 | 0.69 | 1:00 | 1525 | 0.75 | 100% | 20.71 | 4.12 | AGM 1, Sta. 65+20, AT CASING VENT/ 52' D/S OF C/L PIER B ST | 2064.73 | Valve, Sta. 119+80, Valve 28 | 3338.83 | 24.83 | Metal Loss External | 33.7827 | -118.2196 | -1.8
40003260 | GROUP | 8583.12 | 8608.26 | 21% | 0.219 | 52000 | 0.81 | 0.55 | 10:45 | 1525 | 0.75 | 100% | 22.65 | 2.18 | AGM 1, Sta. 65+20, AT CASING VENT/ 52' D/S OF C/L PIER B ST | 2066.68 | Valve, Sta. 119+80, Valve 28 | 3336.89 | 24.83 | Metal Loss External | 33.7827 | -118.2196 | -1.78
40003261 | GROUP | 8584.29 | 8609.44 | 14% | 0.219 | 52000 | 1.5 | 1.94 | 9:15 | 1525 | 0.75 | 100% | 23.82 | 1.02 | AGM 1, Sta. 65+20, AT CASING VENT/ 52' D/S OF C/L PIER B ST | 2067.84 | Valve, Sta. 119+80, Valve 28 | 3335.73 | 24.83 | Metal Loss External | 33.7827 | -118.2196 | -1.76
40003262 | GROUP | 8585.24 | 8610.4 | 13% | 0.219 | 52000 | 0.61 | 0.8 | 6:00 | 1525 | 0.75 | 100% | 24.77 | 0.07 | AGM 1, Sta. 65+20, AT CASING VENT/ 52' D/S OF C/L PIER B ST | 2068.79 | Valve, Sta. 119+80, Valve 28 | 3334.78 | 24.83 | Metal Loss Internal | 33.7827 | -118.2196 | -1.75
3350 | WELD | 8585.31 | 8610.46 | [15 empty] | 22.63 |  | 33.7827 | -118.2196 | -1.75
40003263 | GROUP | 8588.19 | 8613.38 | 10% | 0.219 | 52000 | 1.68 | 2.78 | 12:00 | 1525 | 0.75 | 100% | 2.88 | 19.74 | AGM 1, Sta. 65+20, AT CASING VENT/ 52' D/S OF C/L PIER B ST | 2071.74 | Valve, Sta. 119+80, Valve 28 | 3331.83 | 22.63 | Metal Loss External | 33.7827 | -118.2196 | -1.7
40003264 | GROUP | 8588.55 | 8613.74 | 21% | 0.219 | 52000 | 0.97 | 0.76 | 12:15 | 1525 | 0.75 | 100% | 3.25 | 19.38 | AGM 1, Sta. 65+20, AT CASING VENT/ 52' D/S OF C/L PIER B ST | 2072.1 | Valve, Sta. 119+80, Valve 28 | 3331.47 | 22.63 | Metal Loss External | 33.7827 | -118.2196 | -1.69
40003265 | GROUP | 8590 | 8615.21 | 12% | 0.219 | 52000 | 1.17 | 0.93 | 12:45 | 1525 | 0.75 | 100% | 4.7 | 17.93 | AGM 1, Sta. 65+20, AT CASING VENT/ 52' D/S OF C/L PIER B ST | 2073.55 | Valve, Sta. 119+80, Valve 28 | 3330.02 | 22.63 | Metal Loss External | 33.7827 | -118.2196 | -1.67
40003266 | GROUP | 8590.05 | 8615.26 | 14% | 0.219 | 52000 | 0.55 | 0.46 | 11:30 | 1525 | 0.75 | 100% | 4.74 | 17.89 | AGM 1, Sta. 65+20, AT CASING VENT/ 52' D/S OF C/L PIER B ST | 2073.6 | Valve, Sta. 119+80, Valve 28 | 3329.97 | 22.63 | Metal Loss External | 33.7827 | -118.2196 | -1.66
40003267 | GROUP | 8590.35 | 8615.56 | 20% | 0.219 | 52000 | 2.15 | 1.43 | 12:30 | 1525 | 0.75 | 100% | 5.04 | 17.59 | AGM 1, Sta. 65+20, AT CASING VENT/ 52' D/S OF C/L PIER B ST | 2073.9 | Valve, Sta. 119+80, Valve 28 | 3329.67 | 22.63 | Metal Loss External | 33.7827 | -118.2196 | -1.66
40003268 | GROUP | 8590.49 | 8615.7 | 12% | 0.219 | 52000 | 0.46 | 0.41 | 10:45 | 1525 | 0.75 | 100% | 5.18 | 17.44 | AGM 1, Sta. 65+20, AT CASING VENT/ 52' D/S OF C/L PIER B ST | 2074.04 | Valve, Sta. 119+80, Valve 28 | 3329.53 | 22.63 | Metal Loss External | 33.7827 | -118.2196 | -1.66
40003269 | GROUP | 8590.71 | 8615.92 | 11% | 0.219 | 52000 | 0.57 | 0.54 | 8:45 | 1525 | 0.75 | 100% | 5.4 | 17.23 | AGM 1, Sta. 65+20, AT CASING VENT/ 52' D/S OF C/L PIER B ST | 2074.26 | Valve, Sta. 119+80, Valve 28 | 3329.31 | 22.63 | Metal Loss External | 33.7827 | -118.2196 | -1.65
40003270 | GROUP | 8590.81 | 8616.03 | 13% | 0.219 | 52000 | 1.27 | 1 | 1:00 | 1525 | 0.75 | 100% | 5.51 | 17.12 | AGM 1, Sta. 65+20, AT CASING VENT/ 52' D/S OF C/L PIER B ST | 2074.36 | Valve, Sta. 119+80, Valve 28 | 3329.2 | 22.63 | Metal Loss External | 33.7827 | -118.2196 | -1.65
40003271 | GROUP | 8591.23 | 8616.44 | 12% | 0.219 | 52000 | 0.59 | 0.57 | 9:45 | 1525 | 0.75 | 100% | 5.92 | 16.71 | AGM 1, Sta. 65+20, AT CASING VENT/ 52' D/S OF C/L PIER B ST | 2074.78 | Valve, Sta. 119+80, Valve 28 | 3328.79 | 22.63 | Metal Loss External | 33.7827 | -118.2196 | -1.64
40003272 | GROUP | 8591.3 | 8616.52 | 13% | 0.219 | 52000 | 1.73 | 2.53 | 1:00 | 1525 | 0.75 | 100% | 6 | 16.63 | AGM 1, Sta. 65+20, AT CASING VENT/ 52' D/S OF C/L PIER B ST | 2074.85 | Valve, Sta. 119+80, Valve 28 | 3328.71 | 22.63 | Metal Loss External | 33.7827 | -118.2196 | -1.64
40003273 | GROUP | 8591.4 | 8616.62 | 12% | 0.219 | 52000 | 0.86 | 1.19 | 9:45 | 1525 | 0.75 | 100% | 6.09 | 16.54 | AGM 1, Sta. 65+20, AT CASING VENT/ 52' D/S OF C/L PIER B ST | 2074.95 | Valve, Sta. 119+80, Valve 28 | 3328.62 | 22.63 | Metal Loss External | 33.7827 | -118.2196 | -1.64
40003274 | GROUP | 8591.64 | 8616.87 | 13% | 0.219 | 52000 | 1.54 | 1.22 | 1:00 | 1525 | 0.75 | 100% | 6.34 | 16.29 | AGM 1, Sta. 65+20, AT CASING VENT/ 52' D/S OF C/L PIER B ST | 2075.2 | Valve, Sta. 119+80, Valve 28 | 3328.37 | 22.63 | Metal Loss External | 33.7827 | -118.2196 | -1.64
40003275 | GROUP | 8591.79 | 8617.02 | 15% | 0.219 | 52000 | 0.9 | 0.64 | 11:30 | 1525 | 0.75 | 100% | 6.49 | 16.14 | AGM 1, Sta. 65+20, AT CASING VENT/ 52' D/S OF C/L PIER B ST | 2075.34 | Valve, Sta. 119+80, Valve 28 | 3328.23 | 22.63 | Metal Loss External | 33.7827 | -118.2196 | -1.63
40003276 | GROUP | 8592.02 | 8617.24 | 12% | 0.219 | 52000 | 1.56 | 2.33 | 12:15 | 1525 | 0.75 | 100% | 6.71 | 15.92 | AGM 1, Sta. 65+20, AT CASING VENT/ 52' D/S OF C/L PIER B ST | 2075.57 | Valve, Sta. 119+80, Valve 28 | 3328 | 22.63 | Metal Loss External | 33.7827 | -118.2196 | -1.63
40003277 | GROUP | 8592.06 | 8617.29 | 25% | 0.219 | 52000 | 0.61 | 0.49 | 10:30 | 1525 | 0.75 | 100% | 6.75 | 15.87 | AGM 1, Sta. 65+20, AT CASING VENT/ 52' D/S OF C/L PIER B ST | 2075.61 | Valve, Sta. 119+80, Valve 28 | 3327.96 | 22.63 | Metal Loss External | 33.7827 | -118.2196 | -1.63
40003278 | GROUP | 8592.24 | 8617.47 | 11% | 0.219 | 52000 | 1.61 | 0.81 | 10:00 | 1525 | 0.75 | 100% | 6.94 | 15.69 | AGM 1, Sta. 65+20, AT CASING VENT/ 52' D/S OF C/L PIER B ST | 2075.8 | Valve, Sta. 119+80, Valve 28 | 3327.77 | 22.63 | Metal Loss External | 33.7827 | -118.2196 | -1.62
40003279 | GROUP | 8592.31 | 8617.54 | 10% | 0.219 | 52000 | 0.97 | 0.6 | 10:45 | 1525 | 0.75 | 100% | 7.01 | 15.62 | AGM 1, Sta. 65+20, AT CASING VENT/ 52' D/S OF C/L PIER B ST | 2075.86 | Valve, Sta. 119+80, Valve 28 | 3327.7 | 22.63 | Metal Loss External | 33.7827 | -118.2196 | -1.62
40003280 | GROUP | 8592.65 | 8617.88 | 12% | 0.219 | 52000 | 0.78 | 1.06 | 11:30 | 1525 | 0.75 | 100% | 7.34 | 15.29 | AGM 1, Sta. 65+20, AT CASING VENT/ 52' D/S OF C/L PIER B ST | 2076.2 | Valve, Sta. 119+80, Valve 28 | 3327.37 | 22.63 | Metal Loss External | 33.7827 | -118.2196 | -1.62
40003281 | GROUP | 8592.71 | 8617.94 | 19% | 0.219 | 52000 | 0.9 | 0.92 | 1:00 | 1525 | 0.75 | 100% | 7.4 | 15.23 | AGM 1, Sta. 65+20, AT CASING VENT/ 52' D/S OF C/L PIER B ST | 2076.26 | Valve, Sta. 119+80, Valve 28 | 3327.31 | 22.63 | Metal Loss External | 33.7827 | -118.2196 | -1.62
40003282 | GROUP | 8593.27 | 8618.51 | 20% | 0.219 | 52000 | 1.82 | 1.04 | 11:15 | 1525 | 0.75 | 100% | 7.96 | 14.66 | AGM 1, Sta. 65+20, AT CASING VENT/ 52' D/S OF C/L PIER B ST | 2076.82 | Valve, Sta. 119+80, Valve 28 | 3326.75 | 22.63 | Metal Loss External | 33.7827 | -118.2196 | -1.61
40003283 | GROUP | 8593.27 | 8618.51 | 21% | 0.219 | 52000 | 1.19 | 1.34 | 12:30 | 1525 | 0.75 | 100% | 7.96 | 14.66 | AGM 1, Sta. 65+20, AT CASING VENT/ 52' D/S OF C/L PIER B ST | 2076.82 | Valve, Sta. 119+80, Valve 28 | 3326.75 | 22.63 | Metal Loss External | 33.7827 | -118.2196 | -1.61
40003284 | GROUP | 8593.53 | 8618.77 | 19% | 0.219 | 52000 | 2 | 0.78 | 12:45 | 1525 | 0.75 | 100% | 8.23 | 14.4 | AGM 1, Sta. 65+20, AT CASING VENT/ 52' D/S OF C/L PIER B ST | 2077.08 | Valve, Sta. 119+80, Valve 28 | 3326.49 | 22.63 | Metal Loss External | 33.7827 | -118.2196 | -1.6
40003285 | GROUP | 8593.75 | 8619 | 12% | 0.219 | 52000 | 1.19 | 1.02 | 12:30 | 1525 | 0.75 | 100% | 8.45 | 14.18 | AGM 1, Sta. 65+20, AT CASING VENT/ 52' D/S OF C/L PIER B ST | 2077.31 | Valve, Sta. 119+80, Valve 28 | 3326.26 | 22.63 | Metal Loss External | 33.7827 | -118.2196 | -1.6
40003286 | GROUP | 8594.3 | 8619.55 | 10% | 0.219 | 52000 | 0.87 | 0.87 | 9:00 | 1525 | 0.75 | 100% | 9 | 13.63 | AGM 1, Sta. 65+20, AT CASING VENT/ 52' D/S OF C/L PIER B ST | 2077.85 | Valve, Sta. 119+80, Valve 28 | 3325.71 | 22.63 | Metal Loss External | 33.7827 | -118.2196 | -1.59
40003287 | GROUP | 8594.41 | 8619.66 | 11% | 0.219 | 52000 | 0.6 | 0.51 | 10:45 | 1525 | 0.75 | 100% | 9.11 | 13.52 | AGM 1, Sta. 65+20, AT CASING VENT/ 52' D/S OF C/L PIER B ST | 2077.96 | Valve, Sta. 119+80, Valve 28 | 3325.61 | 22.63 | Metal Loss External | 33.7827 | -118.2196 | -1.59
40003288 | GROUP | 8594.9 | 8620.16 | 17% | 0.219 | 52000 | 1.95 | 3.04 | 12:30 | 1525 | 0.75 | 100% | 9.6 | 13.03 | AGM 1, Sta. 65+20, AT CASING VENT/ 52' D/S OF C/L PIER B ST | 2078.45 | Valve, Sta. 119+80, Valve 28 | 3325.11 | 22.63 | Metal Loss External | 33.7827 | -118.2196 | -1.58
40003289 | GROUP | 8595.39 | 8620.65 | 16% | 0.219 | 52000 | 0.89 | 0.77 | 11:45 | 1525 | 0.75 | 100% | 10.08 | 12.54 | AGM 1, Sta. 65+20, AT CASING VENT/ 52' D/S OF C/L PIER B ST | 2078.94 | Valve, Sta. 119+80, Valve 28 | 3324.63 | 22.63 | Metal Loss External | 33.7827 | -118.2196 | -1.57
40003290 | GROUP | 8595.48 | 8620.75 | 10% | 0.219 | 52000 | 0.96 | 0.93 | 11:00 | 1525 | 0.75 | 100% | 10.18 | 12.45 | AGM 1, Sta. 65+20, AT CASING VENT/ 52' D/S OF C/L PIER B ST | 2079.03 | Valve, Sta. 119+80, Valve 28 | 3324.53 | 22.63 | Metal Loss External | 33.7827 | -118.2196 | -1.57
40003291 | GROUP | 8595.63 | 8620.89 | 11% | 0.219 | 52000 | 1.67 | 1.25 | 1:15 | 1525 | 0.75 | 100% | 10.32 | 12.31 | AGM 1, Sta. 65+20, AT CASING VENT/ 52' D/S OF C/L PIER B ST | 2079.18 | Valve, Sta. 119+80, Valve 28 | 3324.39 | 22.63 | Metal Loss External | 33.7827 | -118.2196 | -1.56
40003292 | GROUP | 8595.93 | 8621.2 | 11% | 0.219 | 52000 | 1.63 | 1.36 | 1:00 | 1525 | 0.75 | 100% | 10.62 | 12.01 | AGM 1, Sta. 65+20, AT CASING VENT/ 52' D/S OF C/L PIER B ST | 2079.48 | Valve, Sta. 119+80, Valve 28 | 3324.09 | 22.63 | Metal Loss External | 33.7827 | -118.2196 | -1.56
40003293 | GROUP | 8596.05 | 8621.32 | 15% | 0.219 | 52000 | 1.37 | 1.03 | 11:30 | 1525 | 0.75 | 100% | 10.74 | 11.88 | AGM 1, Sta. 65+20, AT CASING VENT/ 52' D/S OF C/L PIER B ST | 2079.6 | Valve, Sta. 119+80, Valve 28 | 3323.97 | 22.63 | Metal Loss External | 33.7827 | -118.2196 | -1.56
40003294 | GROUP | 8596.51 | 8621.78 | 11% | 0.219 | 52000 | 0.87 | 1.22 | 9:15 | 1525 | 0.75 | 100% | 11.2 | 11.43 | AGM 1, Sta. 65+20, AT CASING VENT/ 52' D/S OF C/L PIER B ST | 2080.06 | Valve, Sta. 119+80, Valve 28 | 3323.51 | 22.63 | Metal Loss External | 33.7827 | -118.2196 | -1.55
40003295 | GROUP | 8597.03 | 8622.31 | 13% | 0.219 | 52000 | 0.6 | 0.78 | 3:30 | 1525 | 0.75 | 100% | 11.72 | 10.91 | AGM 1, Sta. 65+20, AT CASING VENT/ 52' D/S OF C/L PIER B ST | 2080.58 | Valve, Sta. 119+80, Valve 28 | 3322.99 | 22.63 | Metal Loss External | 33.7827 | -118.2196 | -1.54
40003296 | GROUP | 8597.63 | 8622.91 | 15% | 0.219 | 52000 | 0.69 | 0.44 | 9:00 | 1525 | 0.75 | 100% | 12.32 | 10.31 | AGM 1, Sta. 65+20, AT CASING VENT/ 52' D/S OF C/L PIER B ST | 2081.18 | Valve, Sta. 119+80, Valve 28 | 3322.39 | 22.63 | Metal Loss External | 33.7827 | -118.2196 | -1.53
40003297 | GROUP | 8597.94 | 8623.23 | 14% | 0.219 | 52000 | 0.79 | 0.64 | 11:15 | 1525 | 0.75 | 100% | 12.64 | 9.99 | AGM 1, Sta. 65+20, AT CASING VENT/ 52' D/S OF C/L PIER B ST | 2081.49 | Valve, Sta. 119+80, Valve 28 | 3322.08 | 22.63 | Metal Loss External | 33.7827 | -118.2196 | -1.53
40003298 | GROUP | 8598.03 | 8623.32 | 23% | 0.219 | 52000 | 2.18 | 0.69 | 12:45 | 1525 | 0.75 | 100% | 12.72 | 9.9 | AGM 1, Sta. 65+20, AT CASING VENT/ 52' D/S OF C/L PIER B ST | 2081.58 | Valve, Sta. 119+80, Valve 28 | 3321.99 | 22.63 | Metal Loss External | 33.7827 | -118.2196 | -1.52
40003299 | GROUP | 8598.13 | 8623.42 | 10% | 0.219 | 52000 | 0.44 | 0.46 | 9:00 | 1525 | 0.75 | 100% | 12.82 | 9.81 | AGM 1, Sta. 65+20, AT CASING VENT/ 52' D/S OF C/L PIER B ST | 2081.68 | Valve, Sta. 119+80, Valve 28 | 3321.89 | 22.63 | Metal Loss External | 33.7828 | -118.2196 | -1.52
40003300 | GROUP | 8598.55 | 8623.85 | 11% | 0.219 | 52000 | 1.71 | 1.96 | 10:45 | 1525 | 0.75 | 100% | 13.24 | 9.38 | AGM 1, Sta. 65+20, AT CASING VENT/ 52' D/S OF C/L PIER B ST | 2082.1 | Valve, Sta. 119+80, Valve 28 | 3321.47 | 22.63 | Metal Loss External | 33.7828 | -118.2196 | -1.51
40003301 | GROUP | 8598.6 | 8623.89 | 11% | 0.219 | 52000 | 0.98 | 0.58 | 9:45 | 1525 | 0.75 | 100% | 13.29 | 9.34 | AGM 1, Sta. 65+20, AT CASING VENT/ 52' D/S OF C/L PIER B ST | 2082.15 | Valve, Sta. 119+80, Valve 28 | 3321.42 | 22.63 | Metal Loss External | 33.7828 | -118.2196 | -1.51
40003302 | GROUP | 8598.95 | 8624.25 | 13% | 0.219 | 52000 | 0.59 | 0.39 | 9:00 | 1525 | 0.75 | 100% | 13.64 | 8.99 | AGM 1, Sta. 65+20, AT CASING VENT/ 52' D/S OF C/L PIER B ST | 2082.5 | Valve, Sta. 119+80, Valve 28 | 3321.07 | 22.63 | Metal Loss External | 33.7828 | -118.2196 | -1.51
40003303 | GROUP | 8599.85 | 8625.16 | 15% | 0.219 | 52000 | 1.28 | 0.93 | 1:00 | 1525 | 0.75 | 100% | 14.55 | 8.08 | AGM 1, Sta. 65+20, AT CASING VENT/ 52' D/S OF C/L PIER B ST | 2083.4 | Valve, Sta. 119+80, Valve 28 | 3320.17 | 22.63 | Metal Loss External | 33.7828 | -118.2196 | -1.49
40003304 | GROUP | 8600.59 | 8625.91 | 11% | 0.219 | 52000 | 0.64 | 0.55 | 12:45 | 1525 | 0.75 | 100% | 15.29 | 7.34 | AGM 1, Sta. 65+20, AT CASING VENT/ 52' D/S OF C/L PIER B ST | 2084.15 | Valve, Sta. 119+80, Valve 28 | 3319.42 | 22.63 | Metal Loss External | 33.7828 | -118.2196 | -1.48
40003305 | GROUP | 8600.87 | 8626.19 | 12% | 0.219 | 52000 | 0.42 | 0.49 | 6:00 | 1525 | 0.75 | 100% | 15.57 | 7.06 | AGM 1, Sta. 65+20, AT CASING VENT/ 52' D/S OF C/L PIER B ST | 2084.43 | Valve, Sta. 119+80, Valve 28 | 3319.14 | 22.63 | Metal Loss External | 33.7828 | -118.2196 | -1.47
40003306 | GROUP | 8601.24 | 8626.56 | 10% | 0.219 | 52000 | 0.51 | 0.33 | 6:00 | 1525 | 0.75 | 100% | 15.93 | 6.69 | AGM 1, Sta. 65+20, AT CASING VENT/ 52' D/S OF C/L PIER B ST | 2084.79 | Valve, Sta. 119+80, Valve 28 | 3318.78 | 22.63 | Metal Loss Internal | 33.7828 | -118.2196 | -1.47
40003307 | GROUP | 8601.38 | 8626.7 | 18% | 0.219 | 52000 | 0.59 | 0.5 | 1:15 | 1525 | 0.75 | 100% | 16.07 | 6.56 | AGM 1, Sta. 65+20, AT CASING VENT/ 52' D/S OF C/L PIER B ST | 2084.93 | Valve, Sta. 119+80, Valve 28 | 3318.64 | 22.63 | Metal Loss External | 33.7828 | -118.2196 | -1.47
40003308 | GROUP | 8601.54 | 8626.87 | 30% | 0.219 | 52000 | 0.83 | 0.99 | 1:00 | 1525 | 0.75 | 100% | 16.23 | 6.4 | AGM 1, Sta. 65+20, AT CASING VENT/ 52' D/S OF C/L PIER B ST | 2085.09 | Valve, Sta. 119+80, Valve 28 | 3318.48 | 22.63 | Metal Loss External | 33.7828 | -118.2196 | -1.46
40003309 | GROUP | 8601.78 | 8627.11 | 20% | 0.219 | 52000 | 0.79 | 0.49 | 12:45 | 1525 | 0.75 | 100% | 16.47 | 6.15 | AGM 1, Sta. 65+20, AT CASING VENT/ 52' D/S OF C/L PIER B ST | 2085.33 | Valve, Sta. 119+80, Valve 28 | 3318.24 | 22.63 | Metal Loss External | 33.7828 | -118.2196 | -1.46
40003310 | GROUP | 8602.87 | 8628.21 | 11% | 0.219 | 52000 | 1.02 | 1.22 | 2:00 | 1525 | 0.75 | 100% | 17.56 | 5.07 | AGM 1, Sta. 65+20, AT CASING VENT/ 52' D/S OF C/L PIER B ST | 2086.42 | Valve, Sta. 119+80, Valve 28 | 3317.15 | 22.63 | Metal Loss External | 33.7828 | -118.2196 | -1.44
40003311 | GROUP | 8602.92 | 8628.26 | 14% | 0.219 | 52000 | 1.62 | 1.74 | 10:45 | 1525 | 0.75 | 100% | 17.62 | 5.01 | AGM 1, Sta. 65+20, AT CASING VENT/ 52' D/S OF C/L PIER B ST | 2086.48 | Valve, Sta. 119+80, Valve 28 | 3317.09 | 22.63 | Metal Loss External | 33.7828 | -118.2196 | -1.44
40003312 | GROUP | 8603.16 | 8628.51 | 18% | 0.219 | 52000 | 1.65 | 1.18 | 9:00 | 1525 | 0.75 | 100% | 17.86 | 4.77 | AGM 1, Sta. 65+20, AT CASING VENT/ 52' D/S OF C/L PIER B ST | 2086.72 | Valve, Sta. 119+80, Valve 28 | 3316.85 | 22.63 | Metal Loss External | 33.7828 | -118.2196 | -1.44
40003313 | GROUP | 8603.42 | 8628.77 | 17% | 0.219 | 52000 | 5.41 | 2.51 | 10:30 | 1525 | 0.75 | 100% | 18.12 | 4.51 | AGM 1, Sta. 65+20, AT CASING VENT/ 52' D/S OF C/L PIER B ST | 2086.98 | Valve, Sta. 119+80, Valve 28 | 3316.59 | 22.63 | Metal Loss External | 33.7828 | -118.2196 | -1.43
40003314 | GROUP | 8603.6 | 8628.95 | 18% | 0.219 | 52000 | 1.51 | 1.5 | 2:00 | 1525 | 0.75 | 100% | 18.29 | 4.34 | AGM 1, Sta. 65+20, AT CASING VENT/ 52' D/S OF C/L PIER B ST | 2087.15 | Valve, Sta. 119+80, Valve 28 | 3316.42 | 22.63 | Metal Loss External | 33.7828 | -118.2196 | -1.43
40003315 | GROUP | 8603.65 | 8629 | 15% | 0.219 | 52000 | 0.99 | 0.96 | 3:00 | 1525 | 0.75 | 100% | 18.34 | 4.29 | AGM 1, Sta. 65+20, AT CASING VENT/ 52' D/S OF C/L PIER B ST | 2087.2 | Valve, Sta. 119+80, Valve 28 | 3316.37 | 22.63 | Metal Loss External | 33.7828 | -118.2196 | -1.43
40003316 | GROUP | 8603.72 | 8629.07 | 18% | 0.219 | 52000 | 0.97 | 0.46 | 12:45 | 1525 | 0.75 | 100% | 18.41 | 4.22 | AGM 1, Sta. 65+20, AT CASING VENT/ 52' D/S OF C/L PIER B ST | 2087.27 | Valve, Sta. 119+80, Valve 28 | 3316.3 | 22.63 | Metal Loss External | 33.7828 | -118.2196 | -1.43
40003317 | GROUP | 8603.89 | 8629.24 | 13% | 0.219 | 52000 | 1.94 | 4.19 | 2:45 | 1525 | 0.75 | 100% | 18.58 | 4.05 | AGM 1, Sta. 65+20, AT CASING VENT/ 52' D/S OF C/L PIER B ST | 2087.44 | Valve, Sta. 119+80, Valve 28 | 3316.13 | 22.63 | Metal Loss External | 33.7828 | -118.2196 | -1.42
40003318 | GROUP | 8603.9 | 8629.25 | 25% | 0.219 | 52000 | 1.57 | 0.88 | 10:30 | 1525 | 0.75 | 100% | 18.59 | 4.04 | AGM 1, Sta. 65+20, AT CASING VENT/ 52' D/S OF C/L PIER B ST | 2087.45 | Valve, Sta. 119+80, Valve 28 | 3316.12 | 22.63 | Metal Loss External | 33.7828 | -118.2196 | -1.42
40003319 | GROUP | 8604.03 | 8629.38 | 12% | 0.219 | 52000 | 0.52 | 0.52 | 6:00 | 1525 | 0.75 | 100% | 18.72 | 3.91 | AGM 1, Sta. 65+20, AT CASING VENT/ 52' D/S OF C/L PIER B ST | 2087.58 | Valve, Sta. 119+80, Valve 28 | 3315.99 | 22.63 | Metal Loss Internal | 33.7828 | -118.2196 | -1.42
40003320 | GROUP | 8604.15 | 8629.5 | 24% | 0.219 | 52000 | 3.3 | 1.96 | 12:30 | 1525 | 0.75 | 100% | 18.84 | 3.78 | AGM 1, Sta. 65+20, AT CASING VENT/ 52' D/S OF C/L PIER B ST | 2087.7 | Valve, Sta. 119+80, Valve 28 | 3315.87 | 22.63 | Metal Loss External | 33.7828 | -118.2196 | -1.42
40003321 | GROUP | 8604.2 | 8629.56 | 11% | 0.219 | 52000 | 0.33 | 0.54 | 6:00 | 1525 | 0.75 | 100% | 18.9 | 3.73 | AGM 1, Sta. 65+20, AT CASING VENT/ 52' D/S OF C/L PIER B ST | 2087.75 | Valve, Sta. 119+80, Valve 28 | 3315.82 | 22.63 | Metal Loss Internal | 33.7828 | -118.2196 | -1.42
40003322 | GROUP | 8604.35 | 8629.71 | 13% | 0.219 | 52000 | 0.94 | 0.68 | 3:00 | 1525 | 0.75 | 100% | 19.04 | 3.58 | AGM 1, Sta. 65+20, AT CASING VENT/ 52' D/S OF C/L PIER B ST | 2087.9 | Valve, Sta. 119+80, Valve 28 | 3315.67 | 22.63 | Metal Loss External | 33.7828 | -118.2196 | -1.42
40003323 | GROUP | 8604.54 | 8629.9 | 14% | 0.219 | 52000 | 2.26 | 5.54 | 1:15 | 1525 | 0.75 | 100% | 19.23 | 3.4 | AGM 1, Sta. 65+20, AT CASING VENT/ 52' D/S OF C/L PIER B ST | 2088.09 | Valve, Sta. 119+80, Valve 28 | 3315.48 | 22.63 | Metal Loss External | 33.7828 | -118.2196 | -1.41
40003324 | GROUP | 8604.57 | 8629.93 | 12% | 0.219 | 52000 | 1.71 | 1.78 | 10:30 | 1525 | 0.75 | 100% | 19.27 | 3.36 | AGM 1, Sta. 65+20, AT CASING VENT/ 52' D/S OF C/L PIER B ST | 2088.12 | Valve, Sta. 119+80, Valve 28 | 3315.45 | 22.63 | Metal Loss External | 33.7828 | -118.2196 | -1.41
40003325 | GROUP | 8604.8 | 8630.16 | 28% | 0.219 | 52000 | 0.87 | 0.63 | 10:45 | 1525 | 0.75 | 100% | 19.5 | 3.13 | AGM 1, Sta. 65+20, AT CASING VENT/ 52' D/S OF C/L PIER B ST | 2088.35 | Valve, Sta. 119+80, Valve 28 | 3315.22 | 22.63 | Metal Loss External | 33.7828 | -118.2196 | -1.41
40003326 | GROUP | 8604.89 | 8630.25 | 12% | 0.219 | 52000 | 2.45 | 1.51 | 2:00 | 1525 | 0.75 | 100% | 19.58 | 3.05 | AGM 1, Sta. 65+20, AT CASING VENT/ 52' D/S OF C/L PIER B ST | 2088.44 | Valve, Sta. 119+80, Valve 28 | 3315.13 | 22.63 | Metal Loss External | 33.7828 | -118.2196 | -1.41
40003327 | GROUP | 8605.01 | 8630.37 | 15% | 0.219 | 52000 | 1.53 | 2.4 | 10:15 | 1525 | 0.75 | 100% | 19.71 | 2.92 | AGM 1, Sta. 65+20, AT CASING VENT/ 52' D/S OF C/L PIER B ST | 2088.56 | Valve, Sta. 119+80, Valve 28 | 3315.01 | 22.63 | Metal Loss External | 33.7828 | -118.2196 | -1.41
40003328 | GROUP | 8605.02 | 8630.38 | 32% | 0.219 | 52000 | 0.76 | 1.39 | 12:00 | 1525 | 0.75 | 100% | 19.71 | 2.92 | AGM 1, Sta. 65+20, AT CASING VENT/ 52' D/S OF C/L PIER B ST | 2088.57 | Valve, Sta. 119+80, Valve 28 | 3315 | 22.63 | Metal Loss External | 33.7828 | -118.2196 | -1.41
40003329 | GROUP | 8605.1 | 8630.46 | 17% | 0.219 | 52000 | 0.6 | 0.42 | 4:45 | 1525 | 0.75 | 100% | 19.79 | 2.84 | AGM 1, Sta. 65+20, AT CASING VENT/ 52' D/S OF C/L PIER B ST | 2088.65 | Valve, Sta. 119+80, Valve 28 | 3314.92 | 22.63 | Metal Loss External | 33.7828 | -118.2196 | -1.41
40003330 | GROUP | 8605.2 | 8630.57 | 21% | 0.219 | 52000 | 0.76 | 1.06 | 1:45 | 1525 | 0.75 | 100% | 19.9 | 2.73 | AGM 1, Sta. 65+20, AT CASING VENT/ 52' D/S OF C/L PIER B ST | 2088.75 | Valve, Sta. 119+80, Valve 28 | 3314.81 | 22.63 | Metal Loss External | 33.7828 | -118.2196 | -1.4
40003331 | GROUP | 8605.27 | 8630.64 | 13% | 0.219 | 52000 | 0.69 | 0.34 | 12:45 | 1525 | 0.75 | 100% | 19.97 | 2.66 | AGM 1, Sta. 65+20, AT CASING VENT/ 52' D/S OF C/L PIER B ST | 2088.82 | Valve, Sta. 119+80, Valve 28 | 3314.74 | 22.63 | Metal Loss External | 33.7828 | -118.2196 | -1.4
40003333 | GROUP | 8605.51 | 8630.87 | 19% | 0.219 | 52000 | 0.96 | 1.34 | 12:15 | 1525 | 0.75 | 100% | 20.2 | 2.43 | AGM 1, Sta. 65+20, AT CASING VENT/ 52' D/S OF C/L PIER B ST | 2089.06 | Valve, Sta. 119+80, Valve 28 | 3314.51 | 22.63 | Metal Loss External | 33.7828 | -118.2196 | -1.4
40003332 | GROUP | 8605.61 | 8630.98 | 26% | 0.219 | 52000 | 8.54 | 3.6 | 10:30 | 1497 | 0.77 | 100% | 20.3 | 2.33 | AGM 1, Sta. 65+20, AT CASING VENT/ 52' D/S OF C/L PIER B ST | 2089.16 | Valve, Sta. 119+80, Valve 28 | 3314.41 | 22.63 | Metal Loss External | 33.7828 | -118.2196 | -1.4
40003334 | GROUP | 8605.93 | 8631.3 | 10% | 0.219 | 52000 | 0.52 | 0.41 | 2:00 | 1525 | 0.75 | 100% | 20.62 | 2 | AGM 1, Sta. 65+20, AT CASING VENT/ 52' D/S OF C/L PIER B ST | 2089.48 | Valve, Sta. 119+80, Valve 28 | 3314.09 | 22.63 | Metal Loss External | 33.7828 | -118.2196 | -1.39
40003335 | GROUP | 8606 | 8631.37 | 11% | 0.219 | 52000 | 1.51 | 1.69 | 9:15 | 1525 | 0.75 | 100% | 20.69 | 1.93 | AGM 1, Sta. 65+20, AT CASING VENT/ 52' D/S OF C/L PIER B ST | 2089.55 | Valve, Sta. 119+80, Valve 28 | 3314.02 | 22.63 | Metal Loss External | 33.7828 | -118.2196 | -1.39
40003336 | GROUP | 8606.26 | 8631.63 | 15% | 0.219 | 52000 | 2.5 | 2.4 | 11:00 | 1525 | 0.75 | 100% | 20.95 | 1.68 | AGM 1, Sta. 65+20, AT CASING VENT/ 52' D/S OF C/L PIER B ST | 2089.81 | Valve, Sta. 119+80, Valve 28 | 3313.76 | 22.63 | Metal Loss External | 33.7828 | -118.2196 | -1.39
40003338 | GROUP | 8606.49 | 8631.87 | 14% | 0.219 | 52000 | 0.65 | 0.49 | 10:45 | 1525 | 0.75 | 100% | 21.19 | 1.44 | AGM 1, Sta. 65+20, AT CASING VENT/ 52' D/S OF C/L PIER B ST | 2090.04 | Valve, Sta. 119+80, Valve 28 | 3313.53 | 22.63 | Metal Loss External | 33.7828 | -118.2196 | -1.38
40003337 | GROUP | 8606.51 | 8631.89 | 11% | 0.219 | 52000 | 2.15 | 2.78 | 1:15 | 1525 | 0.75 | 100% | 21.2 | 1.42 | AGM 1, Sta. 65+20, AT CASING VENT/ 52' D/S OF C/L PIER B ST | 2090.06 | Valve, Sta. 119+80, Valve 28 | 3313.51 | 22.63 | Metal Loss External | 33.7828 | -118.2196 | -1.38
40003339 | GROUP | 8606.75 | 8632.13 | 27% | 0.219 | 52000 | 1.03 | 1.11 | 11:00 | 1525 | 0.75 | 100% | 21.45 | 1.18 | AGM 1, Sta. 65+20, AT CASING VENT/ 52' D/S OF C/L PIER B ST | 2090.3 | Valve, Sta. 119+80, Valve 28 | 3313.27 | 22.63 | Metal Loss External | 33.7828 | -118.2196 | -1.38
40003340 | GROUP | 8606.76 | 8632.14 | 11% | 0.219 | 52000 | 1.18 | 3.57 | 1:30 | 1525 | 0.75 | 100% | 21.46 | 1.17 | AGM 1, Sta. 65+20, AT CASING VENT/ 52' D/S OF C/L PIER B ST | 2090.31 | Valve, Sta. 119+80, Valve 28 | 3313.26 | 22.63 | Metal Loss External | 33.7828 | -118.2196 | -1.38
40003342 | GROUP | 8607.02 | 8632.41 | 28% | 0.219 | 52000 | 1.27 | 2.79 | 10:45 | 1525 | 0.75 | 100% | 21.72 | 0.91 | AGM 1, Sta. 65+20, AT CASING VENT/ 52' D/S OF C/L PIER B ST | 2090.58 | Valve, Sta. 119+80, Valve 28 | 3312.99 | 22.63 | Metal Loss External | 33.7828 | -118.2196 | -1.37
40003341 | GROUP | 8607.03 | 8632.41 | 19% | 0.219 | 52000 | 2.05 | 2.94 | 1:30 | 1525 | 0.75 | 100% | 21.72 | 0.91 | AGM 1, Sta. 65+20, AT CASING VENT/ 52' D/S OF C/L PIER B ST | 2090.58 | Valve, Sta. 119+80, Valve 28 | 3312.99 | 22.63 | Metal Loss External | 33.7828 | -118.2196 | -1.37
40003343 | GROUP | 8607.39 | 8632.78 | 23% | 0.219 | 52000 | 5.51 | 11.57 | 12:45 | 1525 | 0.75 | 100% | 22.09 | 0.54 | AGM 1, Sta. 65+20, AT CASING VENT/ 52' D/S OF C/L PIER B ST | 2090.94 | Valve, Sta. 119+80, Valve 28 | 3312.62 | 22.63 | Metal Loss External | 33.7828 | -118.2196 | -1.37
40003344 | GROUP | 8607.73 | 8633.12 | 25% | 0.219 | 52000 | 0.78 | 0.84 | 2:45 | 1525 | 0.75 | 100% | 22.42 | 0.21 | AGM 1, Sta. 65+20, AT CASING VENT/ 52' D/S OF C/L PIER B ST | 2091.28 | Valve, Sta. 119+80, Valve 28 | 3312.29 | 22.63 | Metal Loss External | 33.7828 | -118.2196 | -1.36
40003345 | GROUP | 8607.82 | 8633.21 | 17% | 0.219 | 52000 | 1.36 | 2 | 1:30 | 1525 | 0.75 | 100% | 22.51 | 0.11 | AGM 1, Sta. 65+20, AT CASING VENT/ 52' D/S OF C/L PIER B ST | 2091.37 | Valve, Sta. 119+80, Valve 28 | 3312.2 | 22.63 | Metal Loss External | 33.7828 | -118.2196 | -1.36
3360 | WELD | 8607.93 | 8633.33 | [15 empty] | 21.16 |  | 33.7828 | -118.2196 | -1.36
40003346 | GROUP | 8608.03 | 8633.42 | 29% | 0.219 | 52000 | 1.4 | 3.83 | 2:30 | 1525 | 0.75 | 100% | 0.1 | 21.06 | AGM 1, Sta. 65+20, AT CASING VENT/ 52' D/S OF C/L PIER B ST | 2091.58 | Valve, Sta. 119+80, Valve 28 | 3311.99 | 21.16 | Metal Loss External | 33.7828 | -118.2196 | -1.36
40003347 | GROUP | 8608.08 | 8633.47 | 25% | 0.219 | 52000 | 1.95 | 4.27 | 12:15 | 1525 | 0.75 | 100% | 0.14 | 21.01 | AGM 1, Sta. 65+20, AT CASING VENT/ 52' D/S OF C/L PIER B ST | 2091.63 | Valve, Sta. 119+80, Valve 28 | 3311.94 | 21.16 | Metal Loss External | 33.7828 | -118.2196 | -1.36
40003348 | GROUP | 8608.28 | 8633.68 | 16% | 0.219 | 52000 | 0.72 | 0.58 | 2:45 | 1525 | 0.75 | 100% | 0.35 | 20.81 | AGM 1, Sta. 65+20, AT CASING VENT/ 52' D/S OF C/L PIER B ST | 2091.83 | Valve, Sta. 119+80, Valve 28 | 3311.74 | 21.16 | Metal Loss External | 33.7828 | -118.2196 | -1.36
40003350 | GROUP | 8608.52 | 8633.92 | 12% | 0.219 | 52000 | 0.52 | 0.44 | 6:00 | 1525 | 0.75 | 100% | 0.59 | 20.57 | AGM 1, Sta. 65+20, AT CASING VENT/ 52' D/S OF C/L PIER B ST | 2092.07 | Valve, Sta. 119+80, Valve 28 | 3311.49 | 21.16 | Metal Loss Internal | 33.7828 | -118.2196 | -1.35
40003349 | GROUP | 8608.59 | 8633.99 | 52% | 0.219 | 52000 | 2.51 | 10.19 | 12:15 | 1398 | 0.82 | 100% | 0.66 | 20.5 | AGM 1, Sta. 65+20, AT CASING VENT/ 52' D/S OF C/L PIER B ST | 2092.14 | Valve, Sta. 119+80, Valve 28 | 3311.43 | 21.16 | Metal Loss External | 33.7828 | -118.2196 | -1.35
40003351 | GROUP | 8608.91 | 8634.31 | 16% | 0.219 | 52000 | 0.4 | 0.33 | 5:45 | 1525 | 0.75 | 100% | 0.97 | 20.18 | AGM 1, Sta. 65+20, AT CASING VENT/ 52' D/S OF C/L PIER B ST | 2092.46 | Valve, Sta. 119+80, Valve 28 | 3311.11 | 21.16 | Metal Loss Internal | 33.7828 | -118.2196 | -1.34
40003352 | GROUP | 8609.11 | 8634.51 | 39% | 0.219 | 52000 | 2.09 | 4.19 | 12:00 | 1525 | 0.75 | 100% | 1.17 | 19.98 | AGM 1, Sta. 65+20, AT CASING VENT/ 52' D/S OF C/L PIER B ST | 2092.66 | Valve, Sta. 119+80, Valve 28 | 3310.91 | 21.16 | Metal Loss External | 33.7828 | -118.2196 | -1.34
40003353 | GROUP | 8609.22 | 8634.63 | 11% | 0.219 | 52000 | 0.63 | 0.47 | 3:00 | 1525 | 0.75 | 100% | 1.28 | 19.87 | AGM 1, Sta. 65+20, AT CASING VENT/ 52' D/S OF C/L PIER B ST | 2092.77 | Valve, Sta. 119+80, Valve 28 | 3310.8 | 21.16 | Metal Loss External | 33.7828 | -118.2196 | -1.34
40003354 | GROUP | 8609.29 | 8634.7 | 16% | 0.219 | 52000 | 0.97 | 0.52 | 8:45 | 1525 | 0.75 | 100% | 1.36 | 19.8 | AGM 1, Sta. 65+20, AT CASING VENT/ 52' D/S OF C/L PIER B ST | 2092.84 | Valve, Sta. 119+80, Valve 28 | 3310.72 | 21.16 | Metal Loss External | 33.7828 | -118.2196 | -1.34
40003355 | GROUP | 8609.58 | 8634.99 | 30% | 0.219 | 52000 | 2.59 | 1.38 | 12:00 | 1525 | 0.75 | 100% | 1.64 | 19.51 | AGM 1, Sta. 65+20, AT CASING VENT/ 52' D/S OF C/L PIER B ST | 2093.13 | Valve, Sta. 119+80, Valve 28 | 3310.44 | 21.16 | Metal Loss External | 33.7828 | -118.2196 | -1.33
40003356 | GROUP | 8609.73 | 8635.14 | 12% | 0.219 | 52000 | 0.62 | 0.54 | 1:45 | 1525 | 0.75 | 100% | 1.79 | 19.36 | AGM 1, Sta. 65+20, AT CASING VENT/ 52' D/S OF C/L PIER B ST | 2093.28 | Valve, Sta. 119+80, Valve 28 | 3310.29 | 21.16 | Metal Loss External | 33.7828 | -118.2196 | -1.33
40003357 | GROUP | 8609.94 | 8635.35 | 36% | 0.219 | 52000 | 3.09 | 7.34 | 12:30 | 1510 | 0.76 | 100% | 2 | 19.15 | AGM 1, Sta. 65+20, AT CASING VENT/ 52' D/S OF C/L PIER B ST | 2093.49 | Valve, Sta. 119+80, Valve 28 | 3310.08 | 21.16 | Metal Loss External | 33.7828 | -118.2196 | -1.33
40003358 | GROUP | 8610.23 | 8635.64 | 15% | 0.219 | 52000 | 1.57 | 1.25 | 11:45 | 1525 | 0.75 | 100% | 2.29 | 18.86 | AGM 1, Sta. 65+20, AT CASING VENT/ 52' D/S OF C/L PIER B ST | 2093.78 | Valve, Sta. 119+80, Valve 28 | 3309.79 | 21.16 | Metal Loss External | 33.7828 | -118.2196 | -1.32
40003359 | GROUP | 8610.25 | 8635.67 | 13% | 0.219 | 52000 | 0.68 | 0.7 | 1:00 | 1525 | 0.75 | 100% | 2.32 | 18.84 | AGM 1, Sta. 65+20, AT CASING VENT/ 52' D/S OF C/L PIER B ST | 2093.81 | Valve, Sta. 119+80, Valve 28 | 3309.76 | 21.16 | Metal Loss External | 33.7828 | -118.2196 | -1.32
40003360 | GROUP | 8610.5 | 8635.92 | 26% | 0.219 | 52000 | 1.31 | 4.59 | 12:15 | 1525 | 0.75 | 100% | 2.57 | 18.59 | AGM 1, Sta. 65+20, AT CASING VENT/ 52' D/S OF C/L PIER B ST | 2094.06 | Valve, Sta. 119+80, Valve 28 | 3309.51 | 21.16 | Metal Loss External | 33.7828 | -118.2196 | -1.31
40003362 | GROUP | 8610.77 | 8636.2 | 11% | 0.219 | 52000 | 0.61 | 0.44 | 6:00 | 1525 | 0.75 | 100% | 2.84 | 18.32 | AGM 1, Sta. 65+20, AT CASING VENT/ 52' D/S OF C/L PIER B ST | 2094.33 | Valve, Sta. 119+80, Valve 28 | 3309.24 | 21.16 | Metal Loss Internal | 33.7828 | -118.2196 | -1.31
40003361 | GROUP | 8610.83 | 8636.25 | 30% | 0.219 | 52000 | 3.71 | 1.47 | 12:15 | 1525 | 0.75 | 100% | 2.9 | 18.26 | AGM 1, Sta. 65+20, AT CASING VENT/ 52' D/S OF C/L PIER B ST | 2094.38 | Valve, Sta. 119+80, Valve 28 | 3309.19 | 21.16 | Metal Loss External | 33.7828 | -118.2196 | -1.31
40003363 | GROUP | 8611.12 | 8636.55 | 13% | 0.219 | 52000 | 0.55 | 0.53 | 6:00 | 1525 | 0.75 | 100% | 3.19 | 17.97 | AGM 1, Sta. 65+20, AT CASING VENT/ 52' D/S OF C/L PIER B ST | 2094.67 | Valve, Sta. 119+80, Valve 28 | 3308.9 | 21.16 | Metal Loss Internal | 33.7828 | -118.2196 | -1.3
40003364 | GROUP | 8611.21 | 8636.64 | 17% | 0.219 | 52000 | 2.51 | 1.66 | 9:45 | 1525 | 0.75 | 100% | 3.28 | 17.88 | AGM 1, Sta. 65+20, AT CASING VENT/ 52' D/S OF C/L PIER B ST | 2094.76 | Valve, Sta. 119+80, Valve 28 | 3308.81 | 21.16 | Metal Loss External | 33.7828 | -118.2196 | -1.3
40003365 | GROUP | 8611.45 | 8636.88 | 28% | 0.219 | 52000 | 4.42 | 6.29 | 1:00 | 1525 | 0.75 | 100% | 3.52 | 17.64 | AGM 1, Sta. 65+20, AT CASING VENT/ 52' D/S OF C/L PIER B ST | 2095 | Valve, Sta. 119+80, Valve 28 | 3308.57 | 21.16 | Metal Loss External | 33.7828 | -118.2196 | -1.3
40003366 | GROUP | 8611.47 | 8636.9 | 14% | 0.219 | 52000 | 0.85 | 0.55 | 6:00 | 1525 | 0.75 | 100% | 3.53 | 17.62 | AGM 1, Sta. 65+20, AT CASING VENT/ 52' D/S OF C/L PIER B ST | 2095.02 | Valve, Sta. 119+80, Valve 28 | 3308.55 | 21.16 | Metal Loss Internal | 33.7828 | -118.2196 | -1.3
40003367 | GROUP | 8611.81 | 8637.24 | 12% | 0.219 | 52000 | 1.14 | 1.1 | 9:15 | 1525 | 0.75 | 100% | 3.87 | 17.28 | AGM 1, Sta. 65+20, AT CASING VENT/ 52' D/S OF C/L PIER B ST | 2095.36 | Valve, Sta. 119+80, Valve 28 | 3308.21 | 21.16 | Metal Loss External | 33.7828 | -118.2196 | -1.29
40003368 | GROUP | 8611.81 | 8637.24 | 15% | 0.219 | 52000 | 1.06 | 1.37 | 2:00 | 1525 | 0.75 | 100% | 3.87 | 17.28 | AGM 1, Sta. 65+20, AT CASING VENT/ 52' D/S OF C/L PIER B ST | 2095.36 | Valve, Sta. 119+80, Valve 28 | 3308.21 | 21.16 | Metal Loss External | 33.7828 | -118.2196 | -1.29
40003369 | GROUP | 8611.86 | 8637.3 | 15% | 0.219 | 52000 | 0.56 | 0.37 | 6:00 | 1525 | 0.75 | 100% | 3.93 | 17.23 | AGM 1, Sta. 65+20, AT CASING VENT/ 52' D/S OF C/L PIER B ST | 2095.42 | Valve, Sta. 119+80, Valve 28 | 3308.15 | 21.16 | Metal Loss Internal | 33.7828 | -118.2196 | -1.29
40003370 | GROUP | 8612.18 | 8637.62 | 16% | 0.219 | 52000 | 0.76 | 0.74 | 11:30 | 1525 | 0.75 | 100% | 4.24 | 16.91 | AGM 1, Sta. 65+20, AT CASING VENT/ 52' D/S OF C/L PIER B ST | 2095.73 | Valve, Sta. 119+80, Valve 28 | 3307.84 | 21.16 | Metal Loss External | 33.7828 | -118.2196 | -1.28
40003371 | GROUP | 8612.3 | 8637.74 | 10% | 0.219 | 52000 | 1.16 | 1.29 | 2:30 | 1525 | 0.75 | 100% | 4.36 | 16.79 | AGM 1, Sta. 65+20, AT CASING VENT/ 52' D/S OF C/L PIER B ST | 2095.85 | Valve, Sta. 119+80, Valve 28 | 3307.72 | 21.16 | Metal Loss External | 33.7828 | -118.2196 | -1.28
40003372 | GROUP | 8612.35 | 8637.79 | 16% | 0.219 | 52000 | 1.84 | 1.26 | 9:00 | 1525 | 0.75 | 100% | 4.42 | 16.74 | AGM 1, Sta. 65+20, AT CASING VENT/ 52' D/S OF C/L PIER B ST | 2095.9 | Valve, Sta. 119+80, Valve 28 | 3307.67 | 21.16 | Metal Loss External | 33.7828 | -118.2196 | -1.28
40003373 | GROUP | 8612.36 | 8637.8 | 11% | 0.219 | 52000 | 0.74 | 0.48 | 6:00 | 1525 | 0.75 | 100% | 4.42 | 16.73 | AGM 1, Sta. 65+20, AT CASING VENT/ 52' D/S OF C/L PIER B ST | 2095.91 | Valve, Sta. 119+80, Valve 28 | 3307.66 | 21.16 | Metal Loss Internal | 33.7828 | -118.2196 | -1.28
40003374 | GROUP | 8612.7 | 8638.15 | 26% | 0.219 | 52000 | 0.96 | 1.59 | 8:45 | 1525 | 0.75 | 100% | 4.77 | 16.39 | AGM 1, Sta. 65+20, AT CASING VENT/ 52' D/S OF C/L PIER B ST | 2096.25 | Valve, Sta. 119+80, Valve 28 | 3307.31 | 21.16 | Metal Loss External | 33.7828 | -118.2196 | -1.28
40003375 | GROUP | 8613.1 | 8638.55 | 10% | 0.219 | 52000 | 0.39 | 0.37 | 6:00 | 1525 | 0.75 | 100% | 5.17 | 15.99 | AGM 1, Sta. 65+20, AT CASING VENT/ 52' D/S OF C/L PIER B ST | 2096.65 | Valve, Sta. 119+80, Valve 28 | 3306.92 | 21.16 | Metal Loss Internal | 33.7828 | -118.2196 | -1.27
40003376 | GROUP | 8613.66 | 8639.11 | 13% | 0.219 | 52000 | 0.82 | 0.7 | 2:45 | 1525 | 0.75 | 100% | 5.73 | 15.43 | AGM 1, Sta. 65+20, AT CASING VENT/ 52' D/S OF C/L PIER B ST | 2097.21 | Valve, Sta. 119+80, Valve 28 | 3306.36 | 21.16 | Metal Loss External | 33.7828 | -118.2196 | -1.26
40003377 | GROUP | 8613.83 | 8639.29 | 12% | 0.219 | 52000 | 0.69 | 0.52 | 2:15 | 1525 | 0.75 | 100% | 5.9 | 15.26 | AGM 1, Sta. 65+20, AT CASING VENT/ 52' D/S OF C/L PIER B ST | 2097.39 | Valve, Sta. 119+80, Valve 28 | 3306.18 | 21.16 | Metal Loss External | 33.7828 | -118.2196 | -1.26
40003378 | GROUP | 8614.06 | 8639.51 | 13% | 0.219 | 52000 | 1.46 | 2.46 | 2:45 | 1525 | 0.75 | 100% | 6.12 | 15.03 | AGM 1, Sta. 65+20, AT CASING VENT/ 52' D/S OF C/L PIER B ST | 2097.61 | Valve, Sta. 119+80, Valve 28 | 3305.96 | 21.16 | Metal Loss External | 33.7828 | -118.2196 | -1.25
40003379 | GROUP | 8614.6 | 8640.06 | 10% | 0.219 | 52000 | 0.46 | 0.48 | 6:00 | 1525 | 0.75 | 100% | 6.67 | 14.49 | AGM 1, Sta. 65+20, AT CASING VENT/ 52' D/S OF C/L PIER B ST | 2098.15 | Valve, Sta. 119+80, Valve 28 | 3305.42 | 21.16 | Metal Loss Internal | 33.7828 | -118.2196 | -1.24
40003380 | GROUP | 8615.11 | 8640.58 | 24% | 0.219 | 52000 | 1.66 | 1.54 | 9:45 | 1525 | 0.75 | 100% | 7.18 | 13.98 | AGM 1, Sta. 65+20, AT CASING VENT/ 52' D/S OF C/L PIER B ST | 2098.66 | Valve, Sta. 119+80, Valve 28 | 3304.91 | 21.16 | Metal Loss External | 33.7828 | -118.2196 | -1.24
40003381 | GROUP | 8615.3 | 8640.77 | 19% | 0.219 | 52000 | 0.82 | 0.7 | 10:00 | 1525 | 0.75 | 100% | 7.36 | 13.79 | AGM 1, Sta. 65+20, AT CASING VENT/ 52' D/S OF C/L PIER B ST | 2098.85 | Valve, Sta. 119+80, Valve 28 | 3304.72 | 21.16 | Metal Loss External | 33.7828 | -118.2196 | -1.23
40003382 | GROUP | 8616.14 | 8641.62 | 12% | 0.219 | 52000 | 0.61 | 0.39 | 6:00 | 1525 | 0.75 | 100% | 8.2 | 12.95 | AGM 1, Sta. 65+20, AT CASING VENT/ 52' D/S OF C/L PIER B ST | 2099.69 | Valve, Sta. 119+80, Valve 28 | 3303.88 | 21.16 | Metal Loss Internal | 33.7828 | -118.2196 | -1.22
40003383 | GROUP | 8616.46 | 8641.94 | 10% | 0.219 | 52000 | 0.46 | 0.43 | 6:00 | 1525 | 0.75 | 100% | 8.52 | 12.63 | AGM 1, Sta. 65+20, AT CASING VENT/ 52' D/S OF C/L PIER B ST | 2100.01 | Valve, Sta. 119+80, Valve 28 | 3303.56 | 21.16 | Metal Loss Internal | 33.7828 | -118.2196 | -1.22
40003384 | GROUP | 8616.72 | 8642.2 | 28% | 0.219 | 52000 | 4.44 | 3.11 | 12:45 | 1525 | 0.75 | 100% | 8.78 | 12.37 | AGM 1, Sta. 65+20, AT CASING VENT/ 52' D/S OF C/L PIER B ST | 2100.27 | Valve, Sta. 119+80, Valve 28 | 3303.3 | 21.16 | Metal Loss External | 33.7828 | -118.2196 | -1.21
40003385 | GROUP | 8616.88 | 8642.37 | 16% | 0.219 | 52000 | 0.7 | 0.61 | 6:00 | 1525 | 0.75 | 100% | 8.95 | 12.21 | AGM 1, Sta. 65+20, AT CASING VENT/ 52' D/S OF C/L PIER B ST | 2100.43 | Valve, Sta. 119+80, Valve 28 | 3303.14 | 21.16 | Metal Loss Internal | 33.7828 | -118.2196 | -1.21
40003386 | GROUP | 8617.01 | 8642.49 | 35% | 0.219 | 52000 | 2.18 | 3.49 | 9:45 | 1525 | 0.75 | 100% | 9.07 | 12.08 | AGM 1, Sta. 65+20, AT CASING VENT/ 52' D/S OF C/L PIER B ST | 2100.56 | Valve, Sta. 119+80, Valve 28 | 3303.01 | 21.16 | Metal Loss External | 33.7828 | -118.2196 | -1.21
40003388 | GROUP | 8617.36 | 8642.85 | 13% | 0.219 | 52000 | 0.79 | 0.66 | 6:00 | 1525 | 0.75 | 100% | 9.42 | 11.73 | AGM 1, Sta. 65+20, AT CASING VENT/ 52' D/S OF C/L PIER B ST | 2100.91 | Valve, Sta. 119+80, Valve 28 | 3302.66 | 21.16 | Metal Loss Internal | 33.7828 | -118.2196 | -1.2
40003387 | GROUP | 8617.38 | 8642.87 | 31% | 0.219 | 52000 | 3.92 | 2.79 | 3:30 | 1521 | 0.76 | 100% | 9.44 | 11.71 | AGM 1, Sta. 65+20, AT CASING VENT/ 52' D/S OF C/L PIER B ST | 2100.93 | Valve, Sta. 119+80, Valve 28 | 3302.64 | 21.16 | Metal Loss External | 33.7828 | -118.2196 | -1.2
40003389 | GROUP | 8617.68 | 8643.17 | 40% | 0.219 | 52000 | 1.66 | 1.99 | 10:00 | 1525 | 0.75 | 100% | 9.74 | 11.41 | AGM 1, Sta. 65+20, AT CASING VENT/ 52' D/S OF C/L PIER B ST | 2101.23 | Valve, Sta. 119+80, Valve 28 | 3302.34 | 21.16 | Metal Loss External | 33.7828 | -118.2196 | -1.2
40003390 | GROUP | 8617.82 | 8643.32 | 12% | 0.219 | 52000 | 0.53 | 0.43 | 6:00 | 1525 | 0.75 | 100% | 9.89 | 11.27 | AGM 1, Sta. 65+20, AT CASING VENT/ 52' D/S OF C/L PIER B ST | 2101.37 | Valve, Sta. 119+80, Valve 28 | 3302.2 | 21.16 | Metal Loss Internal | 33.7828 | -118.2196 | -1.2
40003391 | GROUP | 8618.01 | 8643.51 | 30% | 0.219 | 52000 | 1.7 | 1.75 | 10:00 | 1525 | 0.75 | 100% | 10.08 | 11.08 | AGM 1, Sta. 65+20, AT CASING VENT/ 52' D/S OF C/L PIER B ST | 2101.56 | Valve, Sta. 119+80, Valve 28 | 3302.01 | 21.16 | Metal Loss External | 33.7828 | -118.2196 | -1.2
40003392 | GROUP | 8618.38 | 8643.88 | 17% | 0.219 | 52000 | 1.4 | 3.2 | 10:00 | 1525 | 0.75 | 100% | 10.44 | 10.71 | AGM 1, Sta. 65+20, AT CASING VENT/ 52' D/S OF C/L PIER B ST | 2101.93 | Valve, Sta. 119+80, Valve 28 | 3301.64 | 21.16 | Metal Loss External | 33.7828 | -118.2196 | -1.19
40003393 | GROUP | 8618.78 | 8644.28 | 18% | 0.219 | 52000 | 0.96 | 1 | 9:30 | 1525 | 0.75 | 100% | 10.84 | 10.31 | AGM 1, Sta. 65+20, AT CASING VENT/ 52' D/S OF C/L PIER B ST | 2102.33 | Valve, Sta. 119+80, Valve 28 | 3301.24 | 21.16 | Metal Loss External | 33.7828 | -118.2196 | -1.18
40003394 | GROUP | 8619.7 | 8645.22 | 21% | 0.219 | 52000 | 1.15 | 1.42 | 9:45 | 1525 | 0.75 | 100% | 11.77 | 9.39 | AGM 1, Sta. 65+20, AT CASING VENT/ 52' D/S OF C/L PIER B ST | 2103.25 | Valve, Sta. 119+80, Valve 28 | 3300.31 | 21.16 | Metal Loss External | 33.7828 | -118.2196 | -1.17
40003395 | GROUP | 8619.76 | 8645.27 | 11% | 0.219 | 52000 | 2 | 1.2 | 2:15 | 1525 | 0.75 | 100% | 11.82 | 9.33 | AGM 1, Sta. 65+20, AT CASING VENT/ 52' D/S OF C/L PIER B ST | 2103.31 | Valve, Sta. 119+80, Valve 28 | 3300.26 | 21.16 | Metal Loss External | 33.7828 | -118.2196 | -1.17
40003396 | GROUP | 8620.12 | 8645.64 | 24% | 0.219 | 52000 | 4.65 | 1.36 | 9:45 | 1525 | 0.75 | 100% | 12.19 | 8.97 | AGM 1, Sta. 65+20, AT CASING VENT/ 52' D/S OF C/L PIER B ST | 2103.67 | Valve, Sta. 119+80, Valve 28 | 3299.9 | 21.16 | Metal Loss External | 33.7828 | -118.2196 | -1.17
40003397 | GROUP | 8620.29 | 8645.81 | 20% | 0.219 | 52000 | 4.88 | 2.79 | 1:15 | 1525 | 0.75 | 100% | 12.35 | 8.8 | AGM 1, Sta. 65+20, AT CASING VENT/ 52' D/S OF C/L PIER B ST | 2103.84 | Valve, Sta. 119+80, Valve 28 | 3299.73 | 21.16 | Metal Loss External | 33.7828 | -118.2196 | -1.17
40003398 | GROUP | 8620.45 | 8645.97 | 14% | 0.219 | 52000 | 0.53 | 0.53 | 6:00 | 1525 | 0.75 | 100% | 12.51 | 8.64 | AGM 1, Sta. 65+20, AT CASING VENT/ 52' D/S OF C/L PIER B ST | 2104 | Valve, Sta. 119+80, Valve 28 | 3299.57 | 21.16 | Metal Loss Internal | 33.7828 | -118.2196 | -1.16
40003399 | GROUP | 8620.66 | 8646.19 | 27% | 0.219 | 52000 | 4.34 | 2.53 | 9:30 | 1525 | 0.75 | 100% | 12.72 | 8.43 | AGM 1, Sta. 65+20, AT CASING VENT/ 52' D/S OF C/L PIER B ST | 2104.21 | Valve, Sta. 119+80, Valve 28 | 3299.36 | 21.16 | Metal Loss External | 33.7828 | -118.2196 | -1.16
40003400 | GROUP | 8620.77 | 8646.29 | 15% | 0.219 | 52000 | 1.04 | 2.37 | 2:30 | 1525 | 0.75 | 100% | 12.83 | 8.32 | AGM 1, Sta. 65+20, AT CASING VENT/ 52' D/S OF C/L PIER B ST | 2104.32 | Valve, Sta. 119+80, Valve 28 | 3299.25 | 21.16 | Metal Loss External | 33.7828 | -118.2196 | -1.16
40003401 | GROUP | 8620.84 | 8646.37 | 49% | 0.219 | 52000 | 1.98 | 1.61 | 1:00 | 1494 | 0.77 | 100% | 12.91 | 8.25 | AGM 1, Sta. 65+20, AT CASING VENT/ 52' D/S OF C/L PIER B ST | 2104.39 | Valve, Sta. 119+80, Valve 28 | 3299.18 | 21.16 | Metal Loss External | 33.7828 | -118.2196 | -1.16
40003403 | GROUP | 8621.05 | 8646.59 | 13% | 0.219 | 52000 | 1.42 | 1.44 | 6:00 | 1525 | 0.75 | 100% | 13.12 | 8.04 | AGM 1, Sta. 65+20, AT CASING VENT/ 52' D/S OF C/L PIER B ST | 2104.61 | Valve, Sta. 119+80, Valve 28 | 3298.96 | 21.16 | Metal Loss Internal | 33.7828 | -118.2196 | -1.16
40003402 | GROUP | 8621.11 | 8646.64 | 24% | 0.219 | 52000 | 3.48 | 2.61 | 9:30 | 1525 | 0.75 | 100% | 13.18 | 7.98 | AGM 1, Sta. 65+20, AT CASING VENT/ 52' D/S OF C/L PIER B ST | 2104.66 | Valve, Sta. 119+80, Valve 28 | 3298.91 | 21.16 | Metal Loss External | 33.7828 | -118.2196 | -1.15
40003404 | GROUP | 8621.18 | 8646.71 | 29% | 0.219 | 52000 | 2.75 | 4.74 | 1:30 | 1525 | 0.75 | 100% | 13.24 | 7.91 | AGM 1, Sta. 65+20, AT CASING VENT/ 52' D/S OF C/L PIER B ST | 2104.73 | Valve, Sta. 119+80, Valve 28 | 3298.84 | 21.16 | Metal Loss External | 33.7828 | -118.2196 | -1.15
40003406 | GROUP | 8621.5 | 8647.03 | 44% | 0.219 | 52000 | 2.36 | 3.97 | 1:30 | 1499 | 0.77 | 100% | 13.56 | 7.59 | AGM 1, Sta. 65+20, AT CASING VENT/ 52' D/S OF C/L PIER B ST | 2105.05 | Valve, Sta. 119+80, Valve 28 | 3298.52 | 21.16 | Metal Loss External | 33.7828 | -118.2196 | -1.15
40003405 | GROUP | 8621.54 | 8647.08 | 28% | 0.219 | 52000 | 4.36 | 2.91 | 9:45 | 1525 | 0.75 | 100% | 13.61 | 7.55 | AGM 1, Sta. 65+20, AT CASING VENT/ 52' D/S OF C/L PIER B ST | 2105.09 | Valve, Sta. 119+80, Valve 28 | 3298.47 | 21.16 | Metal Loss External | 33.7828 | -118.2196 | -1.15
40003407 | GROUP | 8621.8 | 8647.33 | 29% | 0.219 | 52000 | 1.23 | 1.44 | 1:45 | 1525 | 0.75 | 100% | 13.86 | 7.29 | AGM 1, Sta. 65+20, AT CASING VENT/ 52' D/S OF C/L PIER B ST | 2105.35 | Valve, Sta. 119+80, Valve 28 | 3298.22 | 21.16 | Metal Loss External | 33.7828 | -118.2196 | -1.15
40003408 | GROUP | 8621.88 | 8647.42 | 16% | 0.219 | 52000 | 1.28 | 1.33 | 9:15 | 1525 | 0.75 | 100% | 13.95 | 7.21 | AGM 1, Sta. 65+20, AT CASING VENT/ 52' D/S OF C/L PIER B ST | 2105.43 | Valve, Sta. 119+80, Valve 28 | 3298.14 | 21.16 | Metal Loss External | 33.7828 | -118.2196 | -1.15
40003409 | GROUP | 8622.06 | 8647.6 | 11% | 0.219 | 52000 | 1.27 | 2.17 | 2:00 | 1525 | 0.75 | 100% | 14.13 | 7.03 | AGM 1, Sta. 65+20, AT CASING VENT/ 52' D/S OF C/L PIER B ST | 2105.61 | Valve, Sta. 119+80, Valve 28 | 3297.96 | 21.16 | Metal Loss External | 33.7828 | -118.2196 | -1.15
40003410 | GROUP | 8622.09 | 8647.63 | 28% | 0.219 | 52000 | 1.47 | 2.29 | 9:45 | 1525 | 0.75 | 100% | 14.16 | 7 | AGM 1, Sta. 65+20, AT CASING VENT/ 52' D/S OF C/L PIER B ST | 2105.64 | Valve, Sta. 119+80, Valve 28 | 3297.93 | 21.16 | Metal Loss External | 33.7828 | -118.2196 | -1.15
40003411 | GROUP | 8623.21 | 8648.77 | 10% | 0.219 | 52000 | 0.86 | 0.78 | 9:45 | 1525 | 0.75 | 100% | 15.28 | 5.88 | AGM 1, Sta. 65+20, AT CASING VENT/ 52' D/S OF C/L PIER B ST | 2106.76 | Valve, Sta. 119+80, Valve 28 | 3296.8 | 21.16 | Metal Loss External | 33.7828 | -118.2196 | -1.13
40003412 | GROUP | 8623.29 | 8648.85 | 10% | 0.219 | 52000 | 0.93 | 0.69 | 2:30 | 1525 | 0.75 | 100% | 15.36 | 5.8 | AGM 1, Sta. 65+20, AT CASING VENT/ 52' D/S OF C/L PIER B ST | 2106.84 | Valve, Sta. 119+80, Valve 28 | 3296.73 | 21.16 | Metal Loss External | 33.7828 | -118.2196 | -1.13
40003413 | GROUP | 8623.65 | 8649.21 | 10% | 0.219 | 52000 | 1.03 | 1.3 | 9:45 | 1525 | 0.75 | 100% | 15.72 | 5.44 | AGM 1, Sta. 65+20, AT CASING VENT/ 52' D/S OF C/L PIER B ST | 2107.2 | Valve, Sta. 119+80, Valve 28 | 3296.37 | 21.16 | Metal Loss External | 33.7828 | -118.2196 | -1.13
40003414 | GROUP | 8624.07 | 8649.63 | 12% | 0.219 | 52000 | 2.29 | 1.42 | 2:15 | 1525 | 0.75 | 100% | 16.14 | 5.02 | AGM 1, Sta. 65+20, AT CASING VENT/ 52' D/S OF C/L PIER B ST | 2107.62 | Valve, Sta. 119+80, Valve 28 | 3295.95 | 21.16 | Metal Loss External | 33.7828 | -118.2196 | -1.13
40003415 | GROUP | 8624.25 | 8649.81 | 25% | 0.219 | 52000 | 0.78 | 0.62 | 12:30 | 1525 | 0.75 | 100% | 16.32 | 4.84 | AGM 1, Sta. 65+20, AT CASING VENT/ 52' D/S OF C/L PIER B ST | 2107.8 | Valve, Sta. 119+80, Valve 28 | 3295.77 | 21.16 | Metal Loss External | 33.7828 | -118.2196 | -1.12
40003416 | GROUP | 8624.43 | 8650 | 22% | 0.219 | 52000 | 1.1 | 1.56 | 2:00 | 1525 | 0.75 | 100% | 16.5 | 4.66 | AGM 1, Sta. 65+20, AT CASING VENT/ 52' D/S OF C/L PIER B ST | 2107.98 | Valve, Sta. 119+80, Valve 28 | 3295.58 | 21.16 | Metal Loss External | 33.7828 | -118.2196 | -1.12
40003417 | GROUP | 8624.95 | 8650.52 | 11% | 0.219 | 52000 | 1.05 | 0.73 | 9:45 | 1525 | 0.75 | 100% | 17.01 | 4.14 | AGM 1, Sta. 65+20, AT CASING VENT/ 52' D/S OF C/L PIER B ST | 2108.5 | Valve, Sta. 119+80, Valve 28 | 3295.07 | 21.16 | Metal Loss External | 33.7828 | -118.2196 | -1.12
40003418 | GROUP | 8625.16 | 8650.73 | 15% | 0.219 | 52000 | 0.74 | 0.56 | 1:15 | 1525 | 0.75 | 100% | 17.22 | 3.93 | AGM 1, Sta. 65+20, AT CASING VENT/ 52' D/S OF C/L PIER B ST | 2108.71 | Valve, Sta. 119+80, Valve 28 | 3294.86 | 21.16 | Metal Loss External | 33.7828 | -118.2196 | -1.11
40003419 | GROUP | 8625.69 | 8651.27 | 15% | 0.219 | 52000 | 0.78 | 0.65 | 2:00 | 1525 | 0.75 | 100% | 17.76 | 3.4 | AGM 1, Sta. 65+20, AT CASING VENT/ 52' D/S OF C/L PIER B ST | 2109.24 | Valve, Sta. 119+80, Valve 28 | 3294.33 | 21.16 | Metal Loss External | 33.7828 | -118.2196 | -1.11
40003420 | GROUP | 8626.22 | 8651.8 | 12% | 0.219 | 52000 | 0.72 | 0.69 | 9:45 | 1525 | 0.75 | 100% | 18.28 | 2.87 | AGM 1, Sta. 65+20, AT CASING VENT/ 52' D/S OF C/L PIER B ST | 2109.77 | Valve, Sta. 119+80, Valve 28 | 3293.8 | 21.16 | Metal Loss External | 33.7828 | -118.2196 | -1.11
40003421 | GROUP | 8626.85 | 8652.44 | 12% | 0.219 | 52000 | 0.6 | 0.39 | 5:45 | 1525 | 0.75 | 100% | 18.92 | 2.24 | AGM 1, Sta. 65+20, AT CASING VENT/ 52' D/S OF C/L PIER B ST | 2110.4 | Valve, Sta. 119+80, Valve 28 | 3293.17 | 21.16 | Metal Loss Internal | 33.7828 | -118.2196 | -1.1
10000130 | LOCATION | 8627.22 | 8652.81 | [9 empty] | 19.28 | 1.87 | AGM 1, Sta. 65+20, AT CASING VENT/ 52' D/S OF C/L PIER B ST | 2110.77 | Valve, Sta. 119+80, Valve 28 | 3292.8 | 21.16 | Casing End - ANAHEIM ST | 33.7828 | -118.2196 | -1.1
40003422 | GROUP | 8627.44 | 8653.04 | 14% | 0.219 | 52000 | 0.82 | 0.81 | 10:00 | 1525 | 0.75 | 100% | 19.51 | 1.65 | AGM 1, Sta. 65+20, AT CASING VENT/ 52' D/S OF C/L PIER B ST | 2111 | Valve, Sta. 119+80, Valve 28 | 3292.57 | 21.16 | Metal Loss External | 33.7828 | -118.2196 | -1.1
40003423 | GROUP | 8627.98 | 8653.58 | 10% | 0.219 | 52000 | 0.61 | 0.67 | 5:45 | 1525 | 0.75 | 100% | 20.04 | 1.11 | AGM 1, Sta. 65+20, AT CASING VENT/ 52' D/S OF C/L PIER B ST | 2111.53 | Valve, Sta. 119+80, Valve 28 | 3292.04 | 21.16 | Metal Loss Internal | 33.7828 | -118.2196 | -1.09
40003424 | GROUP | 8628.13 | 8653.74 | 15% | 0.219 | 52000 | 0.54 | 0.57 | 6:15 | 1525 | 0.75 | 100% | 20.2 | 0.96 | AGM 1, Sta. 65+20, AT CASING VENT/ 52' D/S OF C/L PIER B ST | 2111.68 | Valve, Sta. 119+80, Valve 28 | 3291.88 | 21.16 | Metal Loss Internal | 33.7828 | -118.2196 | -1.09
40003425 | GROUP | 8628.28 | 8653.88 | 32% | 0.219 | 52000 | 0.71 | 0.71 | 5:45 | 1525 | 0.75 | 100% | 20.34 | 0.81 | AGM 1, Sta. 65+20, AT CASING VENT/ 52' D/S OF C/L PIER B ST | 2111.83 | Valve, Sta. 119+80, Valve 28 | 3291.74 | 21.16 | Metal Loss Internal | 33.7828 | -118.2196 | -1.09
40003426 | GROUP | 8628.45 | 8654.05 | 24% | 0.219 | 52000 | 0.56 | 0.48 | 5:30 | 1525 | 0.75 | 100% | 20.51 | 0.64 | AGM 1, Sta. 65+20, AT CASING VENT/ 52' D/S OF C/L PIER B ST | 2112 | Valve, Sta. 119+80, Valve 28 | 3291.57 | 21.16 | Metal Loss Internal | 33.7828 | -118.2196 | -1.09
40003427 | GROUP | 8628.56 | 8654.17 | 10% | 0.219 | 52000 | 0.91 | 0.61 | 11:00 | 1525 | 0.75 | 100% | 20.63 | 0.52 | AGM 1, Sta. 65+20, AT CASING VENT/ 52' D/S OF C/L PIER B ST | 2112.12 | Valve, Sta. 119+80, Valve 28 | 3291.45 | 21.16 | Metal Loss External | 33.7828 | -118.2196 | -1.09
40003428 | GROUP | 8628.68 | 8654.29 | 30% | 0.219 | 52000 | 2.9 | 3.29 | 6:00 | 1525 | 0.75 | 100% | 20.74 | 0.41 | AGM 1, Sta. 65+20, AT CASING VENT/ 52' D/S OF C/L PIER B ST | 2112.23 | Valve, Sta. 119+80, Valve 28 | 3291.34 | 21.16 | Metal Loss Internal | 33.7828 | -118.2196 | -1.09
40003429 | GROUP | 8628.94 | 8654.55 | 12% | 0.219 | 52000 | 0.86 | 0.8 | 5:30 | 1525 | 0.75 | 100% | 21 | 0.15 | AGM 1, Sta. 65+20, AT CASING VENT/ 52' D/S OF C/L PIER B ST | 2112.49 | Valve, Sta. 119+80, Valve 28 | 3291.08 | 21.16 | Metal Loss Internal | 33.7828 | -118.2196 | -1.09
40003430 | GROUP | 8628.99 | 8654.6 | 12% | 0.219 | 52000 | 0.5 | 0.5 | 6:30 | 1525 | 0.75 | 100% | 21.05 | 0.1 | AGM 1, Sta. 65+20, AT CASING VENT/ 52' D/S OF C/L PIER B ST | 2112.54 | Valve, Sta. 119+80, Valve 28 | 3291.03 | 21.16 | Metal Loss Internal | 33.7828 | -118.2196 | -1.09
3370 | WELD | 8629.09 | 8654.7 | [15 empty] | 2.89 |  | 33.7828 | -118.2196 | -1.09
40003431 | GROUP | 8629.16 | 8654.77 | 15% | 0.219 | 52000 | 0.51 | 3.19 | 6:00 | 1525 | 0.75 | 100% | 0.07 | 2.83 | AGM 1, Sta. 65+20, AT CASING VENT/ 52' D/S OF C/L PIER B ST | 2112.71 | Valve, Sta. 119+80, Valve 28 | 3290.86 | 2.89 | Metal Loss Internal | 33.7828 | -118.2196 | -1.09
40003432 | GROUP | 8631.59 | 8657.24 | 21% | 0.219 | 52000 | 1.42 | 0.74 | 10:30 | 1525 | 0.75 | 100% | 2.51 | 0.39 | AGM 1, Sta. 65+20, AT CASING VENT/ 52' D/S OF C/L PIER B ST | 2115.15 | Valve, Sta. 119+80, Valve 28 | 3288.42 | 2.89 | Metal Loss External | 33.7828 | -118.2196 | -1.09
3380 | WELD | 8631.98 | 8657.63 | [15 empty] | 3.71 |  | 33.7828 | -118.2196 | -1.08
10000131 | LOCATION | 8633.85 | 8657.92 | [9 empty] | 1.87 | 1.85 | AGM 1, Sta. 65+20, AT CASING VENT/ 52' D/S OF C/L PIER B ST | 2117.4 | Valve, Sta. 119+80, Valve 28 | 3286.17 | 3.71 | Bend left-up - 80 deg., 3D | 33.7828 | -118.2196 | -0.68
3390 | WELD | 8635.7 | 8661.38 | [15 empty] | 1.91 |  | 33.7828 | -118.2196 | 0.4
10000132 | LOCATION | 8636.65 | 8661.54 | [9 empty] | 0.95 | 0.95 | AGM 1, Sta. 65+20, AT CASING VENT/ 52' D/S OF C/L PIER B ST | 2120.2 | Valve, Sta. 119+80, Valve 28 | 3283.37 | 1.91 | Bend down - 43 deg., 3D | 33.7828 | -118.2196 | 0.95
3400 | WELD | 8637.6 | 8663.3 | [15 empty] | 2.21 |  | 33.7828 | -118.2196 | 1.23
40003433 | GROUP | 8637.93 | 8663.64 | 13% | 0.219 | 52000 | 0.82 | 1.12 | 5:30 | 1525 | 0.75 | 100% | 0.33 | 1.88 | AGM 1, Sta. 65+20, AT CASING VENT/ 52' D/S OF C/L PIER B ST | 2121.49 | Valve, Sta. 119+80, Valve 28 | 3282.08 | 2.21 | Metal Loss Internal | 33.7828 | -118.2196 | 1.27
40003434 | GROUP | 8638.58 | 8664.29 | 12% | 0.219 | 52000 | 0.76 | 0.54 | 6:15 | 1525 | 0.75 | 100% | 0.97 | 1.23 | AGM 1, Sta. 65+20, AT CASING VENT/ 52' D/S OF C/L PIER B ST | 2122.13 | Valve, Sta. 119+80, Valve 28 | 3281.44 | 2.21 | Metal Loss Internal | 33.7828 | -118.2196 | 1.29
3410 | WELD | 8639.81 | 8665.54 | [15 empty] | 8.69 |  | 33.7828 | -118.2196 | 1.27
3410 | PIPE | 8639.83 | 8665.56 |  | 0.25 | 52000 | [12 empty] | 8.69 | Wall Thickness | 33.7828 | -118.2196 | 1.27
40003435 | GROUP | 8640.41 | 8666.14 | 11% | 0.25 | 52000 | 0.78 | 0.84 | 10:45 | 1741 | 0.66 | 100% | 0.6 | 8.09 | AGM 1, Sta. 65+20, AT CASING VENT/ 52' D/S OF C/L PIER B ST | 2123.96 | Valve, Sta. 119+80, Valve 28 | 3279.61 | 8.69 | Metal Loss External | 33.7828 | -118.2196 | 1.27
40003436 | GROUP | 8641.77 | 8667.52 | 13% | 0.25 | 52000 | 0.58 | 0.46 | 8:45 | 1741 | 0.66 | 100% | 1.96 | 6.73 | AGM 1, Sta. 65+20, AT CASING VENT/ 52' D/S OF C/L PIER B ST | 2125.32 | Valve, Sta. 119+80, Valve 28 | 3278.25 | 8.69 | Metal Loss External | 33.7828 | -118.2196 | 1.27
40003438 | GROUP | 8642.99 | 8668.75 | 14% | 0.25 | 52000 | 0.63 | 0.49 | 8:00 | 1741 | 0.66 | 100% | 3.18 | 5.51 | AGM 1, Sta. 65+20, AT CASING VENT/ 52' D/S OF C/L PIER B ST | 2126.54 | Valve, Sta. 119+80, Valve 28 | 3277.03 | 8.69 | Metal Loss External | 33.7828 | -118.2196 | 1.28
40003437 | GROUP | 8643.01 | 8668.77 | 11% | 0.25 | 52000 | 2.23 | 2.91 | 9:30 | 1741 | 0.66 | 100% | 3.2 | 5.49 | AGM 1, Sta. 65+20, AT CASING VENT/ 52' D/S OF C/L PIER B ST | 2126.56 | Valve, Sta. 119+80, Valve 28 | 3277 | 8.69 | Metal Loss External | 33.7828 | -118.2196 | 1.28
40003439 | GROUP | 8643.19 | 8668.96 | 18% | 0.25 | 52000 | 1.46 | 1.2 | 8:15 | 1741 | 0.66 | 100% | 3.38 | 5.3 | AGM 1, Sta. 65+20, AT CASING VENT/ 52' D/S OF C/L PIER B ST | 2126.75 | Valve, Sta. 119+80, Valve 28 | 3276.82 | 8.69 | Metal Loss External | 33.7828 | -118.2196 | 1.28
40003440 | GROUP | 8643.4 | 8669.16 | 16% | 0.25 | 52000 | 0.84 | 0.65 | 9:00 | 1741 | 0.66 | 100% | 3.59 | 5.1 | AGM 1, Sta. 65+20, AT CASING VENT/ 52' D/S OF C/L PIER B ST | 2126.95 | Valve, Sta. 119+80, Valve 28 | 3276.62 | 8.69 | Metal Loss External | 33.7828 | -118.2196 | 1.28
40003441 | GROUP | 8643.85 | 8669.62 | 24% | 0.25 | 52000 | 3.28 | 3.31 | 9:30 | 1741 | 0.66 | 100% | 4.04 | 4.65 | AGM 1, Sta. 65+20, AT CASING VENT/ 52' D/S OF C/L PIER B ST | 2127.4 | Valve, Sta. 119+80, Valve 28 | 3276.17 | 8.69 | Metal Loss External | 33.7828 | -118.2196 | 1.28
40003442 | GROUP | 8645.77 | 8671.56 | 12% | 0.25 | 52000 | 1.67 | 2.32 | 11:00 | 1741 | 0.66 | 100% | 5.96 | 2.73 | AGM 1, Sta. 65+20, AT CASING VENT/ 52' D/S OF C/L PIER B ST | 2129.32 | Valve, Sta. 119+80, Valve 28 | 3274.25 | 8.69 | Metal Loss External | 33.7828 | -118.2196 | 1.28
40003443 | GROUP | 8648.1 | 8673.92 | 12% | 0.25 | 52000 | 0.53 | 0.41 | 6:00 | 1741 | 0.66 | 100% | 8.29 | 0.39 | AGM 1, Sta. 65+20, AT CASING VENT/ 52' D/S OF C/L PIER B ST | 2131.66 | Valve, Sta. 119+80, Valve 28 | 3271.91 | 8.69 | Metal Loss Internal | 33.7828 | -118.2196 | 1.28
3420 | WELD | 8648.5 | 8674.32 | [15 empty] | 6.37 |  | 33.7828 | -118.2196 | 1.29
3420 | PIPE | 8648.52 | 8674.34 |  | 0.25 | 52000 | [12 empty] | 6.37 | Wall Thickness | 33.7828 | -118.2196 | 1.29
3430 | WELD | 8654.87 | 8680.75 | [15 empty] | 32.56 |  | 33.7828 | -118.2197 | 1.3
3430 | PIPE | 8654.89 | 8680.77 |  | 0.219 | 52000 | [12 empty] | 32.56 | Wall Thickness | 33.7828 | -118.2197 | 1.3
40003444 | GROUP | 8666.44 | 8692.44 | 13% | 0.219 | 52000 | 0.64 | 0.51 | 6:15 | 1525 | 0.75 | 100% | 11.57 | 21 | AGM 1, Sta. 65+20, AT CASING VENT/ 52' D/S OF C/L PIER B ST | 2149.99 | Valve, Sta. 119+80, Valve 28 | 3253.58 | 32.56 | Metal Loss Internal | 33.7828 | -118.2197 | 1.32
40003445 | GROUP | 8666.94 | 8692.95 | 14% | 0.219 | 52000 | 0.45 | 0.48 | 6:15 | 1525 | 0.75 | 100% | 12.07 | 20.5 | AGM 1, Sta. 65+20, AT CASING VENT/ 52' D/S OF C/L PIER B ST | 2150.49 | Valve, Sta. 119+80, Valve 28 | 3253.08 | 32.56 | Metal Loss Internal | 33.7828 | -118.2197 | 1.32
40003446 | GROUP | 8667.52 | 8693.54 | 13% | 0.219 | 52000 | 0.78 | 0.33 | 6:00 | 1525 | 0.75 | 100% | 12.65 | 19.91 | AGM 1, Sta. 65+20, AT CASING VENT/ 52' D/S OF C/L PIER B ST | 2151.07 | Valve, Sta. 119+80, Valve 28 | 3252.5 | 32.56 | Metal Loss Internal | 33.7828 | -118.2197 | 1.32
40003447 | GROUP | 8667.72 | 8693.73 | 11% | 0.219 | 52000 | 0.57 | 0.64 | 6:15 | 1525 | 0.75 | 100% | 12.85 | 19.72 | AGM 1, Sta. 65+20, AT CASING VENT/ 52' D/S OF C/L PIER B ST | 2151.27 | Valve, Sta. 119+80, Valve 28 | 3252.3 | 32.56 | Metal Loss Internal | 33.7828 | -118.2197 | 1.32
40003448 | GROUP | 8668.59 | 8694.62 | 14% | 0.219 | 52000 | 2.46 | 0.67 | 6:00 | 1525 | 0.75 | 100% | 13.72 | 18.84 | AGM 1, Sta. 65+20, AT CASING VENT/ 52' D/S OF C/L PIER B ST | 2152.14 | Valve, Sta. 119+80, Valve 28 | 3251.43 | 32.56 | Metal Loss Internal | 33.7828 | -118.2197 | 1.33
40003449 | GROUP | 8668.83 | 8694.86 | 15% | 0.219 | 52000 | 0.7 | 0.33 | 6:00 | 1525 | 0.75 | 100% | 13.96 | 18.6 | AGM 1, Sta. 65+20, AT CASING VENT/ 52' D/S OF C/L PIER B ST | 2152.38 | Valve, Sta. 119+80, Valve 28 | 3251.19 | 32.56 | Metal Loss Internal | 33.7828 | -118.2197 | 1.33
40003450 | GROUP | 8669.26 | 8695.29 | 18% | 0.219 | 52000 | 0.5 | 0.49 | 6:15 | 1525 | 0.75 | 100% | 14.39 | 18.17 | AGM 1, Sta. 65+20, AT CASING VENT/ 52' D/S OF C/L PIER B ST | 2152.81 | Valve, Sta. 119+80, Valve 28 | 3250.76 | 32.56 | Metal Loss Internal | 33.7828 | -118.2197 | 1.33
40003451 | GROUP | 8670.56 | 8696.61 | 18% | 0.219 | 52000 | 2.85 | 0.96 | 6:15 | 1525 | 0.75 | 100% | 15.69 | 16.87 | AGM 1, Sta. 65+20, AT CASING VENT/ 52' D/S OF C/L PIER B ST | 2154.11 | Valve, Sta. 119+80, Valve 28 | 3249.46 | 32.56 | Metal Loss Internal | 33.7828 | -118.2197 | 1.33
40003452 | GROUP | 8671.03 | 8697.08 | 31% | 0.219 | 52000 | 0.68 | 0.49 | 6:00 | 1525 | 0.75 | 100% | 16.16 | 16.4 | AGM 1, Sta. 65+20, AT CASING VENT/ 52' D/S OF C/L PIER B ST | 2154.58 | Valve, Sta. 119+80, Valve 28 | 3248.99 | 32.56 | Metal Loss Internal | 33.7828 | -118.2197 | 1.33
40003453 | GROUP | 8671.52 | 8697.58 | 23% | 0.219 | 52000 | 1.42 | 0.44 | 6:15 | 1525 | 0.75 | 100% | 16.65 | 15.91 | AGM 1, Sta. 65+20, AT CASING VENT/ 52' D/S OF C/L PIER B ST | 2155.07 | Valve, Sta. 119+80, Valve 28 | 3248.49 | 32.56 | Metal Loss Internal | 33.7828 | -118.2197 | 1.33
40003454 | GROUP | 8671.94 | 8698 | 26% | 0.219 | 52000 | 0.59 | 0.33 | 6:00 | 1525 | 0.75 | 100% | 17.07 | 15.5 | AGM 1, Sta. 65+20, AT CASING VENT/ 52' D/S OF C/L PIER B ST | 2155.49 | Valve, Sta. 119+80, Valve 28 | 3248.08 | 32.56 | Metal Loss Internal | 33.7828 | -118.2197 | 1.33
40003455 | GROUP | 8672.26 | 8698.32 | 29% | 0.219 | 52000 | 0.57 | 0.38 | 6:00 | 1525 | 0.75 | 100% | 17.39 | 15.18 | AGM 1, Sta. 65+20, AT CASING VENT/ 52' D/S OF C/L PIER B ST | 2155.81 | Valve, Sta. 119+80, Valve 28 | 3247.76 | 32.56 | Metal Loss Internal | 33.7828 | -118.2197 | 1.33
40003456 | GROUP | 8673.48 | 8699.56 | 25% | 0.219 | 52000 | 0.57 | 0.49 | 6:15 | 1525 | 0.75 | 100% | 18.61 | 13.96 | AGM 1, Sta. 65+20, AT CASING VENT/ 52' D/S OF C/L PIER B ST | 2157.03 | Valve, Sta. 119+80, Valve 28 | 3246.54 | 32.56 | Metal Loss Internal | 33.7828 | -118.2197 | 1.33
40003457 | GROUP | 8673.77 | 8699.85 | 27% | 0.219 | 52000 | 2.48 | 0.57 | 6:00 | 1525 | 0.75 | 100% | 18.9 | 13.67 | AGM 1, Sta. 65+20, AT CASING VENT/ 52' D/S OF C/L PIER B ST | 2157.32 | Valve, Sta. 119+80, Valve 28 | 3246.25 | 32.56 | Metal Loss Internal | 33.7828 | -118.2197 | 1.33
40003458 | GROUP | 8674.28 | 8700.36 | 20% | 0.219 | 52000 | 0.54 | 0.43 | 6:15 | 1525 | 0.75 | 100% | 19.41 | 13.16 | AGM 1, Sta. 65+20, AT CASING VENT/ 52' D/S OF C/L PIER B ST | 2157.83 | Valve, Sta. 119+80, Valve 28 | 3245.74 | 32.56 | Metal Loss Internal | 33.7828 | -118.2197 | 1.32
40003459 | GROUP | 8674.67 | 8700.76 | 30% | 0.219 | 52000 | 1.83 | 0.47 | 6:15 | 1525 | 0.75 | 100% | 19.8 | 12.76 | AGM 1, Sta. 65+20, AT CASING VENT/ 52' D/S OF C/L PIER B ST | 2158.22 | Valve, Sta. 119+80, Valve 28 | 3245.34 | 32.56 | Metal Loss Internal | 33.7828 | -118.2197 | 1.32
40003460 | GROUP | 8674.9 | 8700.99 | 13% | 0.219 | 52000 | 1.1 | 0.69 | 5:45 | 1525 | 0.75 | 100% | 20.03 | 12.53 | AGM 1, Sta. 65+20, AT CASING VENT/ 52' D/S OF C/L PIER B ST | 2158.45 | Valve, Sta. 119+80, Valve 28 | 3245.12 | 32.56 | Metal Loss Internal | 33.7828 | -118.2197 | 1.32
40003461 | GROUP | 8676.61 | 8702.72 | 18% | 0.219 | 52000 | 2.49 | 1.38 | 6:00 | 1525 | 0.75 | 100% | 21.74 | 10.82 | AGM 1, Sta. 65+20, AT CASING VENT/ 52' D/S OF C/L PIER B ST | 2160.16 | Valve, Sta. 119+80, Valve 28 | 3243.41 | 32.56 | Metal Loss Internal | 33.7828 | -118.2197 | 1.31
40003462 | GROUP | 8676.94 | 8703.05 | 13% | 0.219 | 52000 | 1.13 | 1.09 | 6:15 | 1525 | 0.75 | 100% | 22.07 | 10.5 | AGM 1, Sta. 65+20, AT CASING VENT/ 52' D/S OF C/L PIER B ST | 2160.49 | Valve, Sta. 119+80, Valve 28 | 3243.08 | 32.56 | Metal Loss Internal | 33.7828 | -118.2197 | 1.31
40003463 | GROUP | 8677.17 | 8703.29 | 11% | 0.219 | 52000 | 0.74 | 0.68 | 6:00 | 1525 | 0.75 | 100% | 22.3 | 10.26 | AGM 1, Sta. 65+20, AT CASING VENT/ 52' D/S OF C/L PIER B ST | 2160.72 | Valve, Sta. 119+80, Valve 28 | 3242.85 | 32.56 | Metal Loss Internal | 33.7828 | -118.2197 | 1.31
40003464 | GROUP | 8677.35 | 8703.47 | 21% | 0.219 | 52000 | 0.7 | 0.5 | 5:45 | 1525 | 0.75 | 100% | 22.48 | 10.08 | AGM 1, Sta. 65+20, AT CASING VENT/ 52' D/S OF C/L PIER B ST | 2160.9 | Valve, Sta. 119+80, Valve 28 | 3242.67 | 32.56 | Metal Loss Internal | 33.7828 | -118.2197 | 1.3
40003465 | GROUP | 8677.5 | 8703.62 | 23% | 0.219 | 52000 | 0.7 | 1.24 | 6:00 | 1525 | 0.75 | 100% | 22.63 | 9.93 | AGM 1, Sta. 65+20, AT CASING VENT/ 52' D/S OF C/L PIER B ST | 2161.05 | Valve, Sta. 119+80, Valve 28 | 3242.52 | 32.56 | Metal Loss Internal | 33.7828 | -118.2197 | 1.3
40003466 | GROUP | 8677.76 | 8703.89 | 20% | 0.219 | 52000 | 0.6 | 0.57 | 6:00 | 1525 | 0.75 | 100% | 22.89 | 9.67 | AGM 1, Sta. 65+20, AT CASING VENT/ 52' D/S OF C/L PIER B ST | 2161.31 | Valve, Sta. 119+80, Valve 28 | 3242.25 | 32.56 | Metal Loss Internal | 33.7828 | -118.2197 | 1.3
40003467 | GROUP | 8678.02 | 8704.15 | 16% | 0.219 | 52000 | 0.67 | 0.33 | 6:15 | 1525 | 0.75 | 100% | 23.15 | 9.41 | AGM 1, Sta. 65+20, AT CASING VENT/ 52' D/S OF C/L PIER B ST | 2161.57 | Valve, Sta. 119+80, Valve 28 | 3242 | 32.56 | Metal Loss Internal | 33.7828 | -118.2197 | 1.3
40003468 | GROUP | 8678.75 | 8704.88 | 17% | 0.219 | 52000 | 0.69 | 0.87 | 5:15 | 1525 | 0.75 | 100% | 23.88 | 8.68 | AGM 1, Sta. 65+20, AT CASING VENT/ 52' D/S OF C/L PIER B ST | 2162.3 | Valve, Sta. 119+80, Valve 28 | 3241.27 | 32.56 | Metal Loss Internal | 33.7828 | -118.2197 | 1.29
40003469 | GROUP | 8679.05 | 8705.18 | 17% | 0.219 | 52000 | 1.12 | 0.5 | 5:00 | 1525 | 0.75 | 100% | 24.18 | 8.39 | AGM 1, Sta. 65+20, AT CASING VENT/ 52' D/S OF C/L PIER B ST | 2162.6 | Valve, Sta. 119+80, Valve 28 | 3240.97 | 32.56 | Metal Loss Internal | 33.7828 | -118.2197 | 1.29
40003470 | GROUP | 8679.29 | 8705.43 | 10% | 0.219 | 52000 | 0.6 | 0.71 | 5:00 | 1525 | 0.75 | 100% | 24.42 | 8.15 | AGM 1, Sta. 65+20, AT CASING VENT/ 52' D/S OF C/L PIER B ST | 2162.84 | Valve, Sta. 119+80, Valve 28 | 3240.73 | 32.56 | Metal Loss Internal | 33.7828 | -118.2197 | 1.29
40003471 | GROUP | 8679.87 | 8706.01 | 28% | 0.219 | 52000 | 3.04 | 3.51 | 6:15 | 1525 | 0.75 | 100% | 25 | 7.57 | AGM 1, Sta. 65+20, AT CASING VENT/ 52' D/S OF C/L PIER B ST | 2163.42 | Valve, Sta. 119+80, Valve 28 | 3240.15 | 32.56 | Metal Loss Internal | 33.7828 | -118.2197 | 1.28
40003472 | GROUP | 8680.01 | 8706.16 | 11% | 0.219 | 52000 | 0.99 | 1.1 | 5:00 | 1525 | 0.75 | 100% | 25.15 | 7.42 | AGM 1, Sta. 65+20, AT CASING VENT/ 52' D/S OF C/L PIER B ST | 2163.57 | Valve, Sta. 119+80, Valve 28 | 3240 | 32.56 | Metal Loss Internal | 33.7828 | -118.2197 | 1.28
40003473 | GROUP | 8680.38 | 8706.53 | 25% | 0.219 | 52000 | 5.67 | 3.58 | 5:15 | 1525 | 0.75 | 100% | 25.51 | 7.05 | AGM 1, Sta. 65+20, AT CASING VENT/ 52' D/S OF C/L PIER B ST | 2163.94 | Valve, Sta. 119+80, Valve 28 | 3239.63 | 32.56 | Metal Loss Internal | 33.7828 | -118.2197 | 1.27
40003474 | GROUP | 8680.76 | 8706.92 | 10% | 0.219 | 52000 | 0.5 | 0.43 | 4:45 | 1525 | 0.75 | 100% | 25.89 | 6.67 | AGM 1, Sta. 65+20, AT CASING VENT/ 52' D/S OF C/L PIER B ST | 2164.32 | Valve, Sta. 119+80, Valve 28 | 3239.25 | 32.56 | Metal Loss Internal | 33.7828 | -118.2197 | 1.27
40003475 | GROUP | 8680.77 | 8706.92 | 12% | 0.219 | 52000 | 0.55 | 0.44 | 5:30 | 1525 | 0.75 | 100% | 25.9 | 6.67 | AGM 1, Sta. 65+20, AT CASING VENT/ 52' D/S OF C/L PIER B ST | 2164.32 | Valve, Sta. 119+80, Valve 28 | 3239.25 | 32.56 | Metal Loss Internal | 33.7828 | -118.2197 | 1.27
40003476 | GROUP | 8680.96 | 8707.12 | 10% | 0.219 | 52000 | 0.74 | 0.75 | 6:00 | 1525 | 0.75 | 100% | 26.1 | 6.47 | AGM 1, Sta. 65+20, AT CASING VENT/ 52' D/S OF C/L PIER B ST | 2164.52 | Valve, Sta. 119+80, Valve 28 | 3239.05 | 32.56 | Metal Loss Internal | 33.7828 | -118.2197 | 1.26
40003477 | GROUP | 8681 | 8707.16 | 11% | 0.219 | 52000 | 0.51 | 0.48 | 4:30 | 1525 | 0.75 | 100% | 26.13 | 6.43 | AGM 1, Sta. 65+20, AT CASING VENT/ 52' D/S OF C/L PIER B ST | 2164.55 | Valve, Sta. 119+80, Valve 28 | 3239.02 | 32.56 | Metal Loss Internal | 33.7828 | -118.2197 | 1.26
40003478 | GROUP | 8681.13 | 8707.28 | 14% | 0.219 | 52000 | 0.54 | 0.37 | 6:15 | 1525 | 0.75 | 100% | 26.26 | 6.31 | AGM 1, Sta. 65+20, AT CASING VENT/ 52' D/S OF C/L PIER B ST | 2164.68 | Valve, Sta. 119+80, Valve 28 | 3238.89 | 32.56 | Metal Loss Internal | 33.7828 | -118.2197 | 1.26
40003479 | GROUP | 8681.29 | 8707.45 | 28% | 0.219 | 52000 | 2.01 | 1.35 | 4:45 | 1525 | 0.75 | 100% | 26.42 | 6.14 | AGM 1, Sta. 65+20, AT CASING VENT/ 52' D/S OF C/L PIER B ST | 2164.84 | Valve, Sta. 119+80, Valve 28 | 3238.73 | 32.56 | Metal Loss Internal | 33.7828 | -118.2197 | 1.26
40003480 | GROUP | 8681.36 | 8707.52 | 14% | 0.219 | 52000 | 0.69 | 1.57 | 6:00 | 1525 | 0.75 | 100% | 26.49 | 6.07 | AGM 1, Sta. 65+20, AT CASING VENT/ 52' D/S OF C/L PIER B ST | 2164.91 | Valve, Sta. 119+80, Valve 28 | 3238.66 | 32.56 | Metal Loss Internal | 33.7828 | -118.2197 | 1.26
40003481 | GROUP | 8681.51 | 8707.67 | 21% | 0.219 | 52000 | 0.62 | 0.63 | 4:45 | 1525 | 0.75 | 100% | 26.64 | 5.92 | AGM 1, Sta. 65+20, AT CASING VENT/ 52' D/S OF C/L PIER B ST | 2165.06 | Valve, Sta. 119+80, Valve 28 | 3238.51 | 32.56 | Metal Loss Internal | 33.7828 | -118.2197 | 1.26
40003482 | GROUP | 8681.74 | 8707.9 | 11% | 0.219 | 52000 | 1.11 | 1.11 | 6:00 | 1525 | 0.75 | 100% | 26.87 | 5.69 | AGM 1, Sta. 65+20, AT CASING VENT/ 52' D/S OF C/L PIER B ST | 2165.29 | Valve, Sta. 119+80, Valve 28 | 3238.28 | 32.56 | Metal Loss Internal | 33.7828 | -118.2197 | 1.25
40003483 | GROUP | 8682.15 | 8708.31 | 18% | 0.219 | 52000 | 6.25 | 1.19 | 6:00 | 1525 | 0.75 | 100% | 27.28 | 5.29 | AGM 1, Sta. 65+20, AT CASING VENT/ 52' D/S OF C/L PIER B ST | 2165.7 | Valve, Sta. 119+80, Valve 28 | 3237.87 | 32.56 | Metal Loss Internal | 33.7828 | -118.2197 | 1.25
40003484 | GROUP | 8682.96 | 8709.13 | 14% | 0.219 | 52000 | 0.82 | 0.66 | 5:45 | 1525 | 0.75 | 100% | 28.09 | 4.48 | AGM 1, Sta. 65+20, AT CASING VENT/ 52' D/S OF C/L PIER B ST | 2166.51 | Valve, Sta. 119+80, Valve 28 | 3237.06 | 32.56 | Metal Loss Internal | 33.7828 | -118.2197 | 1.24
40003485 | GROUP | 8683.19 | 8709.37 | 16% | 0.219 | 52000 | 2.35 | 1.33 | 6:00 | 1525 | 0.75 | 100% | 28.32 | 4.24 | AGM 1, Sta. 65+20, AT CASING VENT/ 52' D/S OF C/L PIER B ST | 2166.74 | Valve, Sta. 119+80, Valve 28 | 3236.83 | 32.56 | Metal Loss Internal | 33.7828 | -118.2197 | 1.24
40003486 | GROUP | 8683.48 | 8709.66 | 14% | 0.219 | 52000 | 1.28 | 1.63 | 6:00 | 1525 | 0.75 | 100% | 28.61 | 3.96 | AGM 1, Sta. 65+20, AT CASING VENT/ 52' D/S OF C/L PIER B ST | 2167.03 | Valve, Sta. 119+80, Valve 28 | 3236.54 | 32.56 | Metal Loss Internal | 33.7828 | -118.2197 | 1.23
40003487 | GROUP | 8683.53 | 8709.72 | 11% | 0.219 | 52000 | 1.03 | 0.71 | 4:00 | 1525 | 0.75 | 100% | 28.66 | 3.9 | AGM 1, Sta. 65+20, AT CASING VENT/ 52' D/S OF C/L PIER B ST | 2167.09 | Valve, Sta. 119+80, Valve 28 | 3236.48 | 32.56 | Metal Loss Internal | 33.7828 | -118.2197 | 1.23
40003488 | GROUP | 8683.7 | 8709.89 | 19% | 0.219 | 52000 | 1.29 | 1.46 | 6:00 | 1525 | 0.75 | 100% | 28.83 | 3.73 | AGM 1, Sta. 65+20, AT CASING VENT/ 52' D/S OF C/L PIER B ST | 2167.26 | Valve, Sta. 119+80, Valve 28 | 3236.31 | 32.56 | Metal Loss Internal | 33.7828 | -118.2197 | 1.23
40003489 | GROUP | 8684.04 | 8710.23 | 24% | 0.219 | 52000 | 3.76 | 1.79 | 6:00 | 1525 | 0.75 | 100% | 29.17 | 3.39 | AGM 1, Sta. 65+20, AT CASING VENT/ 52' D/S OF C/L PIER B ST | 2167.59 | Valve, Sta. 119+80, Valve 28 | 3235.98 | 32.56 | Metal Loss Internal | 33.7828 | -118.2197 | 1.22
40003490 | GROUP | 8684.53 | 8710.72 | 15% | 0.219 | 52000 | 1.95 | 1.6 | 6:00 | 1525 | 0.75 | 100% | 29.66 | 2.91 | AGM 1, Sta. 65+20, AT CASING VENT/ 52' D/S OF C/L PIER B ST | 2168.08 | Valve, Sta. 119+80, Valve 28 | 3235.49 | 32.56 | Metal Loss Internal | 33.7828 | -118.2198 | 1.22
40003491 | GROUP | 8684.78 | 8710.97 | 18% | 0.219 | 52000 | 0.66 | 1.16 | 6:00 | 1525 | 0.75 | 100% | 29.91 | 2.66 | AGM 1, Sta. 65+20, AT CASING VENT/ 52' D/S OF C/L PIER B ST | 2168.33 | Valve, Sta. 119+80, Valve 28 | 3235.24 | 32.56 | Metal Loss Internal | 33.7828 | -118.2198 | 1.21
40003492 | GROUP | 8685.06 | 8711.26 | 21% | 0.219 | 52000 | 1.12 | 0.67 | 5:45 | 1525 | 0.75 | 100% | 30.19 | 2.37 | AGM 1, Sta. 65+20, AT CASING VENT/ 52' D/S OF C/L PIER B ST | 2168.61 | Valve, Sta. 119+80, Valve 28 | 3234.96 | 32.56 | Metal Loss Internal | 33.7828 | -118.2198 | 1.21
40003493 | GROUP | 8685.23 | 8711.43 | 18% | 0.219 | 52000 | 0.61 | 0.33 | 6:15 | 1525 | 0.75 | 100% | 30.36 | 2.2 | AGM 1, Sta. 65+20, AT CASING VENT/ 52' D/S OF C/L PIER B ST | 2168.78 | Valve, Sta. 119+80, Valve 28 | 3234.79 | 32.56 | Metal Loss Internal | 33.7828 | -118.2198 | 1.21
40003494 | GROUP | 8685.38 | 8711.58 | 19% | 0.219 | 52000 | 0.77 | 1.12 | 6:00 | 1525 | 0.75 | 100% | 30.51 | 2.06 | AGM 1, Sta. 65+20, AT CASING VENT/ 52' D/S OF C/L PIER B ST | 2168.93 | Valve, Sta. 119+80, Valve 28 | 3234.64 | 32.56 | Metal Loss Internal | 33.7828 | -118.2198 | 1.21
40003495 | GROUP | 8685.68 | 8711.89 | 27% | 0.219 | 52000 | 2.85 | 1.12 | 6:00 | 1525 | 0.75 | 100% | 30.81 | 1.75 | AGM 1, Sta. 65+20, AT CASING VENT/ 52' D/S OF C/L PIER B ST | 2169.23 | Valve, Sta. 119+80, Valve 28 | 3234.34 | 32.56 | Metal Loss Internal | 33.7828 | -118.2198 | 1.2
40003496 | GROUP | 8686.17 | 8712.38 | 19% | 0.219 | 52000 | 2.27 | 1.02 | 6:00 | 1525 | 0.75 | 100% | 31.3 | 1.27 | AGM 1, Sta. 65+20, AT CASING VENT/ 52' D/S OF C/L PIER B ST | 2169.72 | Valve, Sta. 119+80, Valve 28 | 3233.85 | 32.56 | Metal Loss Internal | 33.7828 | -118.2198 | 1.2
40003497 | GROUP | 8686.55 | 8712.76 | 16% | 0.219 | 52000 | 0.94 | 0.4 | 5:45 | 1525 | 0.75 | 100% | 31.68 | 0.88 | AGM 1, Sta. 65+20, AT CASING VENT/ 52' D/S OF C/L PIER B ST | 2170.1 | Valve, Sta. 119+80, Valve 28 | 3233.47 | 32.56 | Metal Loss Internal | 33.7828 | -118.2198 | 1.19
40003498 | GROUP | 8687.25 | 8713.47 | 37% | 0.219 | 52000 | 1.32 | 1.08 | 6:00 | 1525 | 0.75 | 100% | 32.38 | 0.19 | AGM 1, Sta. 65+20, AT CASING VENT/ 52' D/S OF C/L PIER B ST | 2170.8 | Valve, Sta. 119+80, Valve 28 | 3232.77 | 32.56 | Metal Loss Internal | 33.7828 | -118.2198 | 1.18
3440 | WELD | 8687.43 | 8713.66 | [15 empty] | 6.62 |  | 33.7828 | -118.2198 | 1.18
40003499 | GROUP | 8687.58 | 8713.8 | 15% | 0.219 | 52000 | 2.18 | 2.14 | 5:45 | 1525 | 0.75 | 100% | 0.14 | 6.47 | AGM 1, Sta. 65+20, AT CASING VENT/ 52' D/S OF C/L PIER B ST | 2171.13 | Valve, Sta. 119+80, Valve 28 | 3232.44 | 6.62 | Metal Loss Internal | 33.7828 | -118.2198 | 1.17
40003500 | GROUP | 8687.97 | 8714.2 | 18% | 0.219 | 52000 | 2.41 | 1.35 | 6:00 | 1525 | 0.75 | 100% | 0.53 | 6.08 | AGM 1, Sta. 65+20, AT CASING VENT/ 52' D/S OF C/L PIER B ST | 2171.52 | Valve, Sta. 119+80, Valve 28 | 3232.05 | 6.62 | Metal Loss Internal | 33.7828 | -118.2198 | 1.17
40003501 | GROUP | 8688.19 | 8714.42 | 15% | 0.219 | 52000 | 0.87 | 0.82 | 6:00 | 1525 | 0.75 | 100% | 0.76 | 5.86 | AGM 1, Sta. 65+20, AT CASING VENT/ 52' D/S OF C/L PIER B ST | 2171.74 | Valve, Sta. 119+80, Valve 28 | 3231.83 | 6.62 | Metal Loss Internal | 33.7828 | -118.2198 | 1.16
40003502 | GROUP | 8688.51 | 8714.75 | 10% | 0.219 | 52000 | 0.6 | 0.61 | 6:00 | 1525 | 0.75 | 100% | 1.08 | 5.54 | AGM 1, Sta. 65+20, AT CASING VENT/ 52' D/S OF C/L PIER B ST | 2172.06 | Valve, Sta. 119+80, Valve 28 | 3231.51 | 6.62 | Metal Loss Internal | 33.7828 | -118.2198 | 1.16
40003503 | GROUP | 8688.86 | 8715.1 | 23% | 0.219 | 52000 | 1.22 | 1.39 | 6:00 | 1525 | 0.75 | 100% | 1.43 | 5.18 | AGM 1, Sta. 65+20, AT CASING VENT/ 52' D/S OF C/L PIER B ST | 2172.42 | Valve, Sta. 119+80, Valve 28 | 3231.15 | 6.62 | Metal Loss Internal | 33.7828 | -118.2198 | 1.15
40003504 | GROUP | 8689.13 | 8715.37 | 12% | 0.219 | 52000 | 0.37 | 0.64 | 6:00 | 1525 | 0.75 | 100% | 1.69 | 4.92 | AGM 1, Sta. 65+20, AT CASING VENT/ 52' D/S OF C/L PIER B ST | 2172.68 | Valve, Sta. 119+80, Valve 28 | 3230.89 | 6.62 | Metal Loss Internal | 33.7828 | -118.2198 | 1.14
40003505 | GROUP | 8689.55 | 8715.79 | 19% | 0.219 | 52000 | 1.4 | 1.32 | 6:00 | 1525 | 0.75 | 100% | 2.11 | 4.5 | AGM 1, Sta. 65+20, AT CASING VENT/ 52' D/S OF C/L PIER B ST | 2173.1 | Valve, Sta. 119+80, Valve 28 | 3230.47 | 6.62 | Metal Loss Internal | 33.7828 | -118.2198 | 1.13
40003506 | GROUP | 8689.99 | 8716.24 | 21% | 0.219 | 52000 | 6.91 | 1.94 | 6:00 | 1525 | 0.75 | 100% | 2.56 | 4.06 | AGM 1, Sta. 65+20, AT CASING VENT/ 52' D/S OF C/L PIER B ST | 2173.54 | Valve, Sta. 119+80, Valve 28 | 3230.03 | 6.62 | Metal Loss Internal | 33.7828 | -118.2198 | 1.12
40003507 | GROUP | 8691.82 | 8718.09 | 20% | 0.219 | 52000 | 3.54 | 8.71 | 5:45 | 1525 | 0.75 | 100% | 4.39 | 2.23 | AGM 1, Sta. 65+20, AT CASING VENT/ 52' D/S OF C/L PIER B ST | 2175.37 | Valve, Sta. 119+80, Valve 28 | 3228.2 | 6.62 | Metal Loss Internal | 33.7828 | -118.2198 | 1.09
40003508 | GROUP | 8692.19 | 8718.46 | 16% | 0.219 | 52000 | 0.73 | 1.17 | 5:45 | 1525 | 0.75 | 100% | 4.75 | 1.86 | AGM 1, Sta. 65+20, AT CASING VENT/ 52' D/S OF C/L PIER B ST | 2175.74 | Valve, Sta. 119+80, Valve 28 | 3227.83 | 6.62 | Metal Loss Internal | 33.7828 | -118.2198 | 1.08
10000133 | LOCATION | 8692.41 | 8718.69 | [9 empty] | 4.98 | 1.64 | AGM 1, Sta. 65+20, AT CASING VENT/ 52' D/S OF C/L PIER B ST | 2175.96 | Valve, Sta. 119+80, Valve 28 | 3227.61 | 6.62 | Sleeve Begin - 18.99 in. | 33.7828 | -118.2198 | 1.07
10000133 | LOCATION | 8693.99 | 8720.29 | [9 empty] | 6.56 | 0.06 | AGM 1, Sta. 65+20, AT CASING VENT/ 52' D/S OF C/L PIER B ST | 2177.54 | Valve, Sta. 119+80, Valve 28 | 3226.02 | 6.62 | Sleeve End | 33.7828 | -118.2198 | 1.07
3450 | WELD | 8694.05 | 8720.34 | [15 empty] | 1.44 |  | 33.7828 | -118.2198 | 1.05
10000134 | LOCATION | 8694.8 | 8720.54 | [9 empty] | 0.75 | 0.69 | AGM 1, Sta. 65+20, AT CASING VENT/ 52' D/S OF C/L PIER B ST | 2178.35 | Valve, Sta. 119+80, Valve 28 | 3225.22 | 1.44 | Bend left - 33 deg., 3D | 33.7828 | -118.2198 | 1.04
3460 | WELD | 8695.49 | 8721.79 | [15 empty] | 10.32 |  | 33.7828 | -118.2198 | 1.01
10000135 | LOCATION | 8698.26 | 8724.6 | [9 empty] | 2.78 | 7.54 | AGM 1, Sta. 65+20, AT CASING VENT/ 52' D/S OF C/L PIER B ST | 2181.82 | Valve, Sta. 119+80, Valve 28 | 3221.75 | 10.32 | Fitting on top of pipe | 33.7828 | -118.2198 | 0.83
40003509 | GROUP | 8698.35 | 8724.69 | 11% | 0.219 | 52000 | 0.65 | 0.59 | 6:00 | 1525 | 0.75 | 100% | 2.86 | 7.46 | AGM 1, Sta. 65+20, AT CASING VENT/ 52' D/S OF C/L PIER B ST | 2181.9 | Valve, Sta. 119+80, Valve 28 | 3221.67 | 10.32 | Metal Loss Internal | 33.7828 | -118.2198 | 0.82
40003510 | GROUP | 8699 | 8725.35 | 26% | 0.219 | 52000 | 1.13 | 1.05 | 6:00 | 1525 | 0.75 | 100% | 3.51 | 6.81 | AGM 1, Sta. 65+20, AT CASING VENT/ 52' D/S OF C/L PIER B ST | 2182.55 | Valve, Sta. 119+80, Valve 28 | 3221.02 | 10.32 | Metal Loss Internal | 33.7828 | -118.2198 | 0.79
40003511 | GROUP | 8699.36 | 8725.71 | 19% | 0.219 | 52000 | 2.34 | 0.82 | 6:15 | 1525 | 0.75 | 100% | 3.87 | 6.45 | AGM 1, Sta. 65+20, AT CASING VENT/ 52' D/S OF C/L PIER B ST | 2182.91 | Valve, Sta. 119+80, Valve 28 | 3220.66 | 10.32 | Metal Loss Internal | 33.7828 | -118.2198 | 0.76
40003512 | GROUP | 8701.72 | 8728.1 | 19% | 0.219 | 52000 | 0.74 | 0.64 | 6:00 | 1525 | 0.75 | 100% | 6.24 | 4.09 | AGM 1, Sta. 65+20, AT CASING VENT/ 52' D/S OF C/L PIER B ST | 2185.27 | Valve, Sta. 119+80, Valve 28 | 3218.29 | 10.32 | Metal Loss Internal | 33.7828 | -118.2198 | 0.62
40003513 | GROUP | 8701.94 | 8728.31 | 23% | 0.219 | 52000 | 2.17 | 1.14 | 6:00 | 1525 | 0.75 | 100% | 6.45 | 3.87 | AGM 1, Sta. 65+20, AT CASING VENT/ 52' D/S OF C/L PIER B ST | 2185.49 | Valve, Sta. 119+80, Valve 28 | 3218.08 | 10.32 | Metal Loss Internal | 33.7828 | -118.2198 | 0.61
40003514 | GROUP | 8702.48 | 8728.86 | 18% | 0.219 | 52000 | 0.77 | 0.64 | 5:45 | 1525 | 0.75 | 100% | 6.99 | 3.33 | AGM 1, Sta. 65+20, AT CASING VENT/ 52' D/S OF C/L PIER B ST | 2186.03 | Valve, Sta. 119+80, Valve 28 | 3217.54 | 10.32 | Metal Loss External | 33.7828 | -118.2198 | 0.57
40003515 | GROUP | 8702.69 | 8729.08 | 15% | 0.219 | 52000 | 0.81 | 0.73 | 7:00 | 1525 | 0.75 | 100% | 7.21 | 3.12 | AGM 1, Sta. 65+20, AT CASING VENT/ 52' D/S OF C/L PIER B ST | 2186.24 | Valve, Sta. 119+80, Valve 28 | 3217.33 | 10.32 | Metal Loss External | 33.7828 | -118.2198 | 0.56
40003516 | GROUP | 8702.74 | 8729.13 | 28% | 0.219 | 52000 | 1.96 | 1.31 | 5:30 | 1525 | 0.75 | 100% | 7.26 | 3.06 | AGM 1, Sta. 65+20, AT CASING VENT/ 52' D/S OF C/L PIER B ST | 2186.3 | Valve, Sta. 119+80, Valve 28 | 3217.27 | 10.32 | Metal Loss External | 33.7828 | -118.2198 | 0.56
40003517 | GROUP | 8702.93 | 8729.32 | 20% | 0.219 | 52000 | 0.67 | 0.91 | 6:45 | 1525 | 0.75 | 100% | 7.45 | 2.87 | AGM 1, Sta. 65+20, AT CASING VENT/ 52' D/S OF C/L PIER B ST | 2186.49 | Valve, Sta. 119+80, Valve 28 | 3217.08 | 10.32 | Metal Loss External | 33.7828 | -118.2198 | 0.55
40003518 | GROUP | 8703.18 | 8729.57 | 20% | 0.219 | 52000 | 2.21 | 1.19 | 5:15 | 1525 | 0.75 | 100% | 7.69 | 2.63 | AGM 1, Sta. 65+20, AT CASING VENT/ 52' D/S OF C/L PIER B ST | 2186.73 | Valve, Sta. 119+80, Valve 28 | 3216.84 | 10.32 | Metal Loss External | 33.7828 | -118.2198 | 0.53
40003519 | GROUP | 8703.59 | 8729.99 | 13% | 0.219 | 52000 | 0.96 | 2.09 | 6:15 | 1525 | 0.75 | 100% | 8.11 | 2.22 | AGM 1, Sta. 65+20, AT CASING VENT/ 52' D/S OF C/L PIER B ST | 2187.14 | Valve, Sta. 119+80, Valve 28 | 3216.42 | 10.32 | Metal Loss Internal | 33.7828 | -118.2198 | 0.51
40003520 | GROUP | 8703.93 | 8730.33 | 25% | 0.219 | 52000 | 2.46 | 1.76 | 6:30 | 1525 | 0.75 | 100% | 8.45 | 1.88 | AGM 1, Sta. 65+20, AT CASING VENT/ 52' D/S OF C/L PIER B ST | 2187.49 | Valve, Sta. 119+80, Valve 28 | 3216.08 | 10.32 | Metal Loss Internal | 33.7828 | -118.2198 | 0.49
40003521 | GROUP | 8704.36 | 8730.76 | 30% | 0.219 | 52000 | 2.08 | 2.09 | 6:00 | 1525 | 0.75 | 100% | 8.88 | 1.45 | AGM 1, Sta. 65+20, AT CASING VENT/ 52' D/S OF C/L PIER B ST | 2187.92 | Valve, Sta. 119+80, Valve 28 | 3215.65 | 10.32 | Metal Loss Internal | 33.7828 | -118.2198 | 0.47
40003522 | GROUP | 8704.79 | 8731.19 | 25% | 0.219 | 52000 | 3.95 | 2.19 | 6:00 | 1525 | 0.75 | 100% | 9.3 | 1.02 | AGM 1, Sta. 65+20, AT CASING VENT/ 52' D/S OF C/L PIER B ST | 2188.34 | Valve, Sta. 119+80, Valve 28 | 3215.23 | 10.32 | Metal Loss Internal | 33.7828 | -118.2198 | 0.44
40003523 | GROUP | 8705.26 | 8731.67 | 16% | 0.219 | 52000 | 1.56 | 0.58 | 5:45 | 1525 | 0.75 | 100% | 9.78 | 0.55 | AGM 1, Sta. 65+20, AT CASING VENT/ 52' D/S OF C/L PIER B ST | 2188.81 | Valve, Sta. 119+80, Valve 28 | 3214.75 | 10.32 | Metal Loss External | 33.7828 | -118.2198 | 0.42
3470 | WELD | 8705.81 | 8732.22 | [15 empty] | 1.96 |  | 33.7828 | -118.2198 | 0.38
10000136 | LOCATION | 8706.8 | 8732.43 | [9 empty] | 1 | 0.96 | AGM 1, Sta. 65+20, AT CASING VENT/ 52' D/S OF C/L PIER B ST | 2190.36 | Valve, Sta. 119+80, Valve 28 | 3213.21 | 1.96 | Bend right - 45 deg., 3D | 33.7828 | -118.2198 | 0.32
3480 | WELD | 8707.77 | 8734.2 | [15 empty] | 41.82 |  | 33.7828 | -118.2198 | 0.26
40003524 | GROUP | 8726.05 | 8752.68 | 21% | 0.219 | 52000 | 0.54 | 0.33 | 6:15 | 1525 | 0.75 | 100% | 18.28 | 23.53 | AGM 1, Sta. 65+20, AT CASING VENT/ 52' D/S OF C/L PIER B ST | 2209.6 | Valve, Sta. 119+80, Valve 28 | 3193.97 | 41.82 | Metal Loss Internal | 33.7828 | -118.2199 | -0.52
40003525 | GROUP | 8727.67 | 8754.31 | 14% | 0.219 | 52000 | 0.44 | 0.34 | 6:00 | 1525 | 0.75 | 100% | 19.9 | 21.92 | AGM 1, Sta. 65+20, AT CASING VENT/ 52' D/S OF C/L PIER B ST | 2211.22 | Valve, Sta. 119+80, Valve 28 | 3192.35 | 41.82 | Metal Loss Internal | 33.7828 | -118.2199 | -0.55
40003526 | GROUP | 8727.88 | 8754.53 | 12% | 0.219 | 52000 | 0.6 | 0.66 | 6:00 | 1525 | 0.75 | 100% | 20.11 | 21.7 | AGM 1, Sta. 65+20, AT CASING VENT/ 52' D/S OF C/L PIER B ST | 2211.43 | Valve, Sta. 119+80, Valve 28 | 3192.14 | 41.82 | Metal Loss Internal | 33.7828 | -118.2199 | -0.56
40003527 | GROUP | 8728.63 | 8755.28 | 13% | 0.219 | 52000 | 0.8 | 0.74 | 6:00 | 1525 | 0.75 | 100% | 20.86 | 20.96 | AGM 1, Sta. 65+20, AT CASING VENT/ 52' D/S OF C/L PIER B ST | 2212.18 | Valve, Sta. 119+80, Valve 28 | 3191.39 | 41.82 | Metal Loss Internal | 33.7828 | -118.2199 | -0.57
40003528 | GROUP | 8728.95 | 8755.61 | 16% | 0.219 | 52000 | 0.84 | 0.94 | 6:00 | 1525 | 0.75 | 100% | 21.18 | 20.64 | AGM 1, Sta. 65+20, AT CASING VENT/ 52' D/S OF C/L PIER B ST | 2212.5 | Valve, Sta. 119+80, Valve 28 | 3191.07 | 41.82 | Metal Loss Internal | 33.7828 | -118.2199 | -0.58
40003529 | GROUP | 8733.29 | 8759.99 | 18% | 0.219 | 52000 | 0.8 | 0.97 | 6:00 | 1525 | 0.75 | 100% | 25.52 | 16.29 | AGM 1, Sta. 65+20, AT CASING VENT/ 52' D/S OF C/L PIER B ST | 2216.84 | Valve, Sta. 119+80, Valve 28 | 3186.73 | 41.82 | Metal Loss Internal | 33.7828 | -118.2199 | -0.63
40003530 | GROUP | 8735.65 | 8762.38 | 10% | 0.219 | 52000 | 0.61 | 0.33 | 6:00 | 1525 | 0.75 | 100% | 27.88 | 13.93 | AGM 1, Sta. 65+20, AT CASING VENT/ 52' D/S OF C/L PIER B ST | 2219.21 | Valve, Sta. 119+80, Valve 28 | 3184.36 | 41.82 | Metal Loss Internal | 33.7829 | -118.2199 | -0.65
40003531 | GROUP | 8735.86 | 8762.59 | 16% | 0.219 | 52000 | 0.99 | 0.61 | 5:45 | 1525 | 0.75 | 100% | 28.1 | 13.72 | AGM 1, Sta. 65+20, AT CASING VENT/ 52' D/S OF C/L PIER B ST | 2219.42 | Valve, Sta. 119+80, Valve 28 | 3184.15 | 41.82 | Metal Loss Internal | 33.7829 | -118.2199 | -0.65
40003532 | GROUP | 8736.62 | 8763.36 | 14% | 0.219 | 52000 | 0.93 | 0.8 | 6:00 | 1525 | 0.75 | 100% | 28.85 | 12.96 | AGM 1, Sta. 65+20, AT CASING VENT/ 52' D/S OF C/L PIER B ST | 2220.17 | Valve, Sta. 119+80, Valve 28 | 3183.4 | 41.82 | Metal Loss Internal | 33.7829 | -118.2199 | -0.65
40003533 | GROUP | 8736.84 | 8763.58 | 13% | 0.219 | 52000 | 0.61 | 0.44 | 6:00 | 1525 | 0.75 | 100% | 29.07 | 12.74 | AGM 1, Sta. 65+20, AT CASING VENT/ 52' D/S OF C/L PIER B ST | 2220.39 | Valve, Sta. 119+80, Valve 28 | 3183.17 | 41.82 | Metal Loss Internal | 33.7829 | -118.2199 | -0.65
40003534 | GROUP | 8737.45 | 8764.2 | 10% | 0.219 | 52000 | 0.69 | 0.57 | 5:45 | 1525 | 0.75 | 100% | 29.69 | 12.13 | AGM 1, Sta. 65+20, AT CASING VENT/ 52' D/S OF C/L PIER B ST | 2221.01 | Valve, Sta. 119+80, Valve 28 | 3182.56 | 41.82 | Metal Loss Internal | 33.7829 | -118.2199 | -0.65
40003535 | GROUP | 8738.41 | 8765.16 | 14% | 0.219 | 52000 | 0.94 | 0.71 | 5:45 | 1525 | 0.75 | 100% | 30.64 | 11.18 | AGM 1, Sta. 65+20, AT CASING VENT/ 52' D/S OF C/L PIER B ST | 2221.96 | Valve, Sta. 119+80, Valve 28 | 3181.61 | 41.82 | Metal Loss Internal | 33.7829 | -118.2199 | -0.65
40003536 | GROUP | 8739.54 | 8766.31 | 10% | 0.219 | 52000 | 0.9 | 0.8 | 6:00 | 1525 | 0.75 | 100% | 31.78 | 10.04 | AGM 1, Sta. 65+20, AT CASING VENT/ 52' D/S OF C/L PIER B ST | 2223.1 | Valve, Sta. 119+80, Valve 28 | 3180.47 | 41.82 | Metal Loss Internal | 33.7829 | -118.2199 | -0.64
40003537 | GROUP | 8740.1 | 8766.87 | 12% | 0.219 | 52000 | 0.98 | 0.97 | 6:00 | 1525 | 0.75 | 100% | 32.33 | 9.48 | AGM 1, Sta. 65+20, AT CASING VENT/ 52' D/S OF C/L PIER B ST | 2223.65 | Valve, Sta. 119+80, Valve 28 | 3179.92 | 41.82 | Metal Loss Internal | 33.7829 | -118.2199 | -0.64
40003538 | GROUP | 8740.27 | 8767.05 | 17% | 0.219 | 52000 | 0.79 | 0.61 | 6:00 | 1525 | 0.75 | 100% | 32.51 | 9.31 | AGM 1, Sta. 65+20, AT CASING VENT/ 52' D/S OF C/L PIER B ST | 2223.83 | Valve, Sta. 119+80, Valve 28 | 3179.74 | 41.82 | Metal Loss Internal | 33.7829 | -118.2199 | -0.64
40003539 | GROUP | 8740.48 | 8767.26 | 18% | 0.219 | 52000 | 0.98 | 0.84 | 6:00 | 1525 | 0.75 | 100% | 32.72 | 9.1 | AGM 1, Sta. 65+20, AT CASING VENT/ 52' D/S OF C/L PIER B ST | 2224.04 | Valve, Sta. 119+80, Valve 28 | 3179.53 | 41.82 | Metal Loss Internal | 33.7829 | -118.2199 | -0.64
40003540 | GROUP | 8742.42 | 8769.22 | 19% | 0.219 | 52000 | 1.74 | 0.75 | 6:00 | 1525 | 0.75 | 100% | 34.65 | 7.16 | AGM 1, Sta. 65+20, AT CASING VENT/ 52' D/S OF C/L PIER B ST | 2225.97 | Valve, Sta. 119+80, Valve 28 | 3177.6 | 41.82 | Metal Loss Internal | 33.7829 | -118.2199 | -0.62
40003541 | GROUP | 8742.97 | 8769.77 | 21% | 0.219 | 52000 | 0.93 | 0.61 | 6:00 | 1525 | 0.75 | 100% | 35.2 | 6.61 | AGM 1, Sta. 65+20, AT CASING VENT/ 52' D/S OF C/L PIER B ST | 2226.52 | Valve, Sta. 119+80, Valve 28 | 3177.05 | 41.82 | Metal Loss Internal | 33.7829 | -118.2199 | -0.61
40003542 | GROUP | 8743.28 | 8770.08 | 22% | 0.219 | 52000 | 2.42 | 0.66 | 6:00 | 1525 | 0.75 | 100% | 35.51 | 6.31 | AGM 1, Sta. 65+20, AT CASING VENT/ 52' D/S OF C/L PIER B ST | 2226.83 | Valve, Sta. 119+80, Valve 28 | 3176.74 | 41.82 | Metal Loss Internal | 33.7829 | -118.2199 | -0.6
40003543 | GROUP | 8743.59 | 8770.41 | 22% | 0.219 | 52000 | 2.35 | 0.94 | 6:00 | 1525 | 0.75 | 100% | 35.83 | 5.99 | AGM 1, Sta. 65+20, AT CASING VENT/ 52' D/S OF C/L PIER B ST | 2227.15 | Valve, Sta. 119+80, Valve 28 | 3176.42 | 41.82 | Metal Loss Internal | 33.7829 | -118.2199 | -0.6
40003545 | GROUP | 8743.95 | 8770.76 | 11% | 0.219 | 52000 | 0.83 | 0.82 | 6:00 | 1525 | 0.75 | 100% | 36.18 | 5.64 | AGM 1, Sta. 65+20, AT CASING VENT/ 52' D/S OF C/L PIER B ST | 2227.5 | Valve, Sta. 119+80, Valve 28 | 3176.07 | 41.82 | Metal Loss Internal | 33.7829 | -118.2199 | -0.6
40003544 | GROUP | 8743.96 | 8770.77 | 16% | 0.219 | 52000 | 2.81 | 2.7 | 11:15 | 1525 | 0.75 | 100% | 36.19 | 5.63 | AGM 1, Sta. 65+20, AT CASING VENT/ 52' D/S OF C/L PIER B ST | 2227.51 | Valve, Sta. 119+80, Valve 28 | 3176.06 | 41.82 | Metal Loss External | 33.7829 | -118.2199 | -0.6
40003546 | GROUP | 8744.11 | 8770.92 | 16% | 0.219 | 52000 | 1.41 | 0.9 | 12:45 | 1525 | 0.75 | 100% | 36.34 | 5.48 | AGM 1, Sta. 65+20, AT CASING VENT/ 52' D/S OF C/L PIER B ST | 2227.66 | Valve, Sta. 119+80, Valve 28 | 3175.91 | 41.82 | Metal Loss External | 33.7829 | -118.2199 | -0.59
40003547 | GROUP | 8744.11 | 8770.92 | 16% | 0.219 | 52000 | 0.83 | 0.52 | 6:00 | 1525 | 0.75 | 100% | 36.34 | 5.48 | AGM 1, Sta. 65+20, AT CASING VENT/ 52' D/S OF C/L PIER B ST | 2227.66 | Valve, Sta. 119+80, Valve 28 | 3175.91 | 41.82 | Metal Loss Internal | 33.7829 | -118.2199 | -0.59
40003548 | GROUP | 8744.29 | 8771.11 | 27% | 0.219 | 52000 | 0.51 | 0.42 | 6:00 | 1525 | 0.75 | 100% | 36.52 | 5.29 | AGM 1, Sta. 65+20, AT CASING VENT/ 52' D/S OF C/L PIER B ST | 2227.84 | Valve, Sta. 119+80, Valve 28 | 3175.73 | 41.82 | Metal Loss Internal | 33.7829 | -118.2199 | -0.59
40003549 | GROUP | 8744.72 | 8771.55 | 14% | 0.219 | 52000 | 1.05 | 0.64 | 6:00 | 1525 | 0.75 | 100% | 36.95 | 4.86 | AGM 1, Sta. 65+20, AT CASING VENT/ 52' D/S OF C/L PIER B ST | 2228.27 | Valve, Sta. 119+80, Valve 28 | 3175.29 | 41.82 | Metal Loss Internal | 33.7829 | -118.2199 | -0.59
40003550 | GROUP | 8744.94 | 8771.76 | 14% | 0.219 | 52000 | 0.98 | 0.61 | 6:00 | 1525 | 0.75 | 100% | 37.17 | 4.64 | AGM 1, Sta. 65+20, AT CASING VENT/ 52' D/S OF C/L PIER B ST | 2228.49 | Valve, Sta. 119+80, Valve 28 | 3175.08 | 41.82 | Metal Loss Internal | 33.7829 | -118.2199 | -0.58
40003551 | GROUP | 8745.28 | 8772.11 | 18% | 0.219 | 52000 | 0.78 | 0.78 | 6:00 | 1525 | 0.75 | 100% | 37.52 | 4.3 | AGM 1, Sta. 65+20, AT CASING VENT/ 52' D/S OF C/L PIER B ST | 2228.84 | Valve, Sta. 119+80, Valve 28 | 3174.73 | 41.82 | Metal Loss Internal | 33.7829 | -118.2199 | -0.58
40003552 | GROUP | 8745.48 | 8772.31 | 16% | 0.219 | 52000 | 0.62 | 0.51 | 6:00 | 1525 | 0.75 | 100% | 37.71 | 4.1 | AGM 1, Sta. 65+20, AT CASING VENT/ 52' D/S OF C/L PIER B ST | 2229.03 | Valve, Sta. 119+80, Valve 28 | 3174.54 | 41.82 | Metal Loss Internal | 33.7829 | -118.2199 | -0.57
40003553 | GROUP | 8746.3 | 8773.14 | 11% | 0.219 | 52000 | 0.89 | 0.33 | 6:15 | 1525 | 0.75 | 100% | 38.53 | 3.29 | AGM 1, Sta. 65+20, AT CASING VENT/ 52' D/S OF C/L PIER B ST | 2229.85 | Valve, Sta. 119+80, Valve 28 | 3173.72 | 41.82 | Metal Loss Internal | 33.7829 | -118.2199 | -0.56
40003554 | GROUP | 8747.1 | 8773.95 | 10% | 0.219 | 52000 | 0.7 | 0.51 | 6:15 | 1525 | 0.75 | 100% | 39.33 | 2.48 | AGM 1, Sta. 65+20, AT CASING VENT/ 52' D/S OF C/L PIER B ST | 2230.65 | Valve, Sta. 119+80, Valve 28 | 3172.92 | 41.82 | Metal Loss Internal | 33.7829 | -118.2199 | -0.55
40003555 | GROUP | 8748.1 | 8774.96 | 12% | 0.219 | 52000 | 0.78 | 0.68 | 6:00 | 1525 | 0.75 | 100% | 40.33 | 1.48 | AGM 1, Sta. 65+20, AT CASING VENT/ 52' D/S OF C/L PIER B ST | 2231.65 | Valve, Sta. 119+80, Valve 28 | 3171.92 | 41.82 | Metal Loss Internal | 33.7829 | -118.2199 | -0.53
40003556 | GROUP | 8749.4 | 8776.28 | 13% | 0.219 | 52000 | 0.35 | 0.33 | 6:00 | 1525 | 0.75 | 100% | 41.64 | 0.18 | AGM 1, Sta. 65+20, AT CASING VENT/ 52' D/S OF C/L PIER B ST | 2232.96 | Valve, Sta. 119+80, Valve 28 | 3170.61 | 41.82 | Metal Loss Internal | 33.7829 | -118.22 | -0.5
3490 | WELD | 8749.58 | 8776.46 | [15 empty] | 47.2 |  | 33.7829 | -118.22 | -0.5
40003557 | GROUP | 8750.16 | 8777.03 | 20% | 0.219 | 52000 | 0.77 | 0.61 | 3:45 | 1525 | 0.75 | 100% | 0.57 | 46.63 | AGM 1, Sta. 65+20, AT CASING VENT/ 52' D/S OF C/L PIER B ST | 2233.71 | Valve, Sta. 119+80, Valve 28 | 3169.86 | 47.2 | Metal Loss External | 33.7829 | -118.22 | -0.49
40003558 | GROUP | 8750.81 | 8777.7 | 12% | 0.219 | 52000 | 0.71 | 0.46 | 6:00 | 1525 | 0.75 | 100% | 1.23 | 45.97 | AGM 1, Sta. 65+20, AT CASING VENT/ 52' D/S OF C/L PIER B ST | 2234.36 | Valve, Sta. 119+80, Valve 28 | 3169.2 | 47.2 | Metal Loss Internal | 33.7829 | -118.22 | -0.47
40003559 | GROUP | 8751.2 | 8778.09 | 11% | 0.219 | 52000 | 0.98 | 0.41 | 6:00 | 1525 | 0.75 | 100% | 1.62 | 45.58 | AGM 1, Sta. 65+20, AT CASING VENT/ 52' D/S OF C/L PIER B ST | 2234.75 | Valve, Sta. 119+80, Valve 28 | 3168.81 | 47.2 | Metal Loss Internal | 33.7829 | -118.22 | -0.47
40003560 | GROUP | 8751.56 | 8778.45 | 17% | 0.219 | 52000 | 0.6 | 0.43 | 6:00 | 1525 | 0.75 | 100% | 1.97 | 45.23 | AGM 1, Sta. 65+20, AT CASING VENT/ 52' D/S OF C/L PIER B ST | 2235.11 | Valve, Sta. 119+80, Valve 28 | 3168.46 | 47.2 | Metal Loss Internal | 33.7829 | -118.22 | -0.46
40003561 | GROUP | 8751.71 | 8778.61 | 11% | 0.219 | 52000 | 0.37 | 0.33 | 6:00 | 1525 | 0.75 | 100% | 2.13 | 45.07 | AGM 1, Sta. 65+20, AT CASING VENT/ 52' D/S OF C/L PIER B ST | 2235.27 | Valve, Sta. 119+80, Valve 28 | 3168.3 | 47.2 | Metal Loss Internal | 33.7829 | -118.22 | -0.46
40003562 | GROUP | 8752.74 | 8779.65 | 11% | 0.219 | 52000 | 0.66 | 0.45 | 6:00 | 1525 | 0.75 | 100% | 3.16 | 44.04 | AGM 1, Sta. 65+20, AT CASING VENT/ 52' D/S OF C/L PIER B ST | 2236.3 | Valve, Sta. 119+80, Valve 28 | 3167.27 | 47.2 | Metal Loss Internal | 33.7829 | -118.22 | -0.44
40003563 | GROUP | 8753.31 | 8780.23 | 14% | 0.219 | 52000 | 0.82 | 0.52 | 6:00 | 1525 | 0.75 | 100% | 3.73 | 43.47 | AGM 1, Sta. 65+20, AT CASING VENT/ 52' D/S OF C/L PIER B ST | 2236.86 | Valve, Sta. 119+80, Valve 28 | 3166.7 | 47.2 | Metal Loss Internal | 33.7829 | -118.22 | -0.43
40003564 | GROUP | 8754.19 | 8781.11 | 12% | 0.219 | 52000 | 0.65 | 0.81 | 12:30 | 1525 | 0.75 | 100% | 4.61 | 42.59 | AGM 1, Sta. 65+20, AT CASING VENT/ 52' D/S OF C/L PIER B ST | 2237.74 | Valve, Sta. 119+80, Valve 28 | 3165.83 | 47.2 | Metal Loss External | 33.7829 | -118.22 | -0.41
10000137 | LOCATION | 8754.4 | 8781.33 | [9 empty] | 4.82 | 42.38 | AGM 1, Sta. 65+20, AT CASING VENT/ 52' D/S OF C/L PIER B ST | 2237.95 | Valve, Sta. 119+80, Valve 28 | 3165.61 | 47.2 | Sleeve Begin - 12.71 in. | 33.7829 | -118.22 | -0.4
14000002 | DENT | 8754.72 | 8781.64 | 1.3% |  | 52000 | 2.1 |  | 7:30 |  |  |  | 5.13 | 42.07 | AGM 1, Sta. 65+20, AT CASING VENT/ 52' D/S OF C/L PIER B ST | 2238.27 | Valve, Sta. 119+80, Valve 28 | 3165.3 | 47.2 | Dent - 0.14 inch Repaired with Sleeve | 33.7829 | -118.22 | -0.4
10000137 | LOCATION | 8755.46 | 8782.4 | [9 empty] | 5.88 | 41.32 | AGM 1, Sta. 65+20, AT CASING VENT/ 52' D/S OF C/L PIER B ST | 2239.01 | Valve, Sta. 119+80, Valve 28 | 3164.56 | 47.2 | Sleeve End | 33.7829 | -118.22 | -0.4
40003565 | GROUP | 8755.8 | 8782.74 | 14% | 0.219 | 52000 | 1.23 | 1.31 | 3:30 | 1525 | 0.75 | 100% | 6.22 | 40.98 | AGM 1, Sta. 65+20, AT CASING VENT/ 52' D/S OF C/L PIER B ST | 2239.35 | Valve, Sta. 119+80, Valve 28 | 3164.22 | 47.2 | Metal Loss External | 33.7829 | -118.22 | -0.38
40003566 | GROUP | 8757.22 | 8784.18 | 14% | 0.219 | 52000 | 0.71 | 0.83 | 4:00 | 1525 | 0.75 | 100% | 7.64 | 39.56 | AGM 1, Sta. 65+20, AT CASING VENT/ 52' D/S OF C/L PIER B ST | 2240.77 | Valve, Sta. 119+80, Valve 28 | 3162.79 | 47.2 | Metal Loss External | 33.7829 | -118.22 | -0.36
40003567 | GROUP | 8757.55 | 8784.51 | 15% | 0.219 | 52000 | 2.76 | 1.95 | 6:00 | 1525 | 0.75 | 100% | 7.97 | 39.23 | AGM 1, Sta. 65+20, AT CASING VENT/ 52' D/S OF C/L PIER B ST | 2241.1 | Valve, Sta. 119+80, Valve 28 | 3162.47 | 47.2 | Metal Loss Internal | 33.7829 | -118.22 | -0.35
40003568 | GROUP | 8758.08 | 8785.04 | 13% | 0.219 | 52000 | 0.46 | 0.33 | 6:00 | 1525 | 0.75 | 100% | 8.49 | 38.71 | AGM 1, Sta. 65+20, AT CASING VENT/ 52' D/S OF C/L PIER B ST | 2241.63 | Valve, Sta. 119+80, Valve 28 | 3161.94 | 47.2 | Metal Loss Internal | 33.7829 | -118.22 | -0.35
40003569 | GROUP | 8758.41 | 8785.38 | 23% | 0.219 | 52000 | 1.19 | 1.65 | 6:00 | 1525 | 0.75 | 100% | 8.83 | 38.37 | AGM 1, Sta. 65+20, AT CASING VENT/ 52' D/S OF C/L PIER B ST | 2241.96 | Valve, Sta. 119+80, Valve 28 | 3161.61 | 47.2 | Metal Loss External | 33.7829 | -118.22 | -0.34
40003570 | GROUP | 8758.49 | 8785.46 | 16% | 0.219 | 52000 | 2.55 | 1.67 | 4:45 | 1525 | 0.75 | 100% | 8.91 | 38.29 | AGM 1, Sta. 65+20, AT CASING VENT/ 52' D/S OF C/L PIER B ST | 2242.05 | Valve, Sta. 119+80, Valve 28 | 3161.52 | 47.2 | Metal Loss External | 33.7829 | -118.22 | -0.34
40003571 | GROUP | 8758.54 | 8785.5 | 23% | 0.219 | 52000 | 0.81 | 1.66 | 7:15 | 1525 | 0.75 | 100% | 8.95 | 38.25 | AGM 1, Sta. 65+20, AT CASING VENT/ 52' D/S OF C/L PIER B ST | 2242.09 | Valve, Sta. 119+80, Valve 28 | 3161.48 | 47.2 | Metal Loss External | 33.7829 | -118.22 | -0.34
40003572 | GROUP | 8758.58 | 8785.55 | 13% | 0.219 | 52000 | 0.39 | 1.02 | 6:00 | 1525 | 0.75 | 100% | 9 | 38.2 | AGM 1, Sta. 65+20, AT CASING VENT/ 52' D/S OF C/L PIER B ST | 2242.13 | Valve, Sta. 119+80, Valve 28 | 3161.44 | 47.2 | Metal Loss External | 33.7829 | -118.22 | -0.34
40003573 | GROUP | 8758.76 | 8785.72 | 13% | 0.219 | 52000 | 1.04 | 0.77 | 7:15 | 1525 | 0.75 | 100% | 9.17 | 38.03 | AGM 1, Sta. 65+20, AT CASING VENT/ 52' D/S OF C/L PIER B ST | 2242.31 | Valve, Sta. 119+80, Valve 28 | 3161.26 | 47.2 | Metal Loss External | 33.7829 | -118.22 | -0.34
40003574 | GROUP | 8759.04 | 8786.01 | 16% | 0.219 | 52000 | 2.11 | 1.86 | 4:15 | 1525 | 0.75 | 100% | 9.46 | 37.74 | AGM 1, Sta. 65+20, AT CASING VENT/ 52' D/S OF C/L PIER B ST | 2242.59 | Valve, Sta. 119+80, Valve 28 | 3160.98 | 47.2 | Metal Loss External | 33.7829 | -118.22 | -0.34
40003575 | GROUP | 8759.9 | 8786.88 | 19% | 0.219 | 52000 | 0.49 | 0.33 | 5:45 | 1525 | 0.75 | 100% | 10.32 | 36.88 | AGM 1, Sta. 65+20, AT CASING VENT/ 52' D/S OF C/L PIER B ST | 2243.46 | Valve, Sta. 119+80, Valve 28 | 3160.11 | 47.2 | Metal Loss Internal | 33.7829 | -118.22 | -0.33
40003576 | GROUP | 8760.29 | 8787.27 | 27% | 0.219 | 52000 | 0.69 | 1.38 | 6:00 | 1525 | 0.75 | 100% | 10.7 | 36.5 | AGM 1, Sta. 65+20, AT CASING VENT/ 52' D/S OF C/L PIER B ST | 2243.84 | Valve, Sta. 119+80, Valve 28 | 3159.73 | 47.2 | Metal Loss Internal | 33.7829 | -118.22 | -0.32
40003577 | GROUP | 8760.87 | 8787.86 | 18% | 0.219 | 52000 | 0.52 | 0.74 | 6:00 | 1525 | 0.75 | 100% | 11.29 | 35.91 | AGM 1, Sta. 65+20, AT CASING VENT/ 52' D/S OF C/L PIER B ST | 2244.42 | Valve, Sta. 119+80, Valve 28 | 3159.14 | 47.2 | Metal Loss Internal | 33.7829 | -118.22 | -0.32
40003578 | GROUP | 8761.14 | 8788.13 | 12% | 0.219 | 52000 | 0.7 | 0.74 | 6:00 | 1525 | 0.75 | 100% | 11.55 | 35.65 | AGM 1, Sta. 65+20, AT CASING VENT/ 52' D/S OF C/L PIER B ST | 2244.69 | Valve, Sta. 119+80, Valve 28 | 3158.88 | 47.2 | Metal Loss Internal | 33.7829 | -118.22 | -0.32
40003579 | GROUP | 8761.5 | 8788.49 | 13% | 0.219 | 52000 | 0.49 | 0.41 | 5:45 | 1525 | 0.75 | 100% | 11.91 | 35.29 | AGM 1, Sta. 65+20, AT CASING VENT/ 52' D/S OF C/L PIER B ST | 2245.05 | Valve, Sta. 119+80, Valve 28 | 3158.52 | 47.2 | Metal Loss Internal | 33.7829 | -118.22 | -0.32
40003580 | GROUP | 8762.49 | 8789.5 | 12% | 0.219 | 52000 | 0.54 | 0.71 | 6:00 | 1525 | 0.75 | 100% | 12.91 | 34.3 | AGM 1, Sta. 65+20, AT CASING VENT/ 52' D/S OF C/L PIER B ST | 2246.04 | Valve, Sta. 119+80, Valve 28 | 3157.53 | 47.2 | Metal Loss Internal | 33.7829 | -118.22 | -0.31
40003581 | GROUP | 8762.91 | 8789.92 | 22% | 0.219 | 52000 | 0.85 | 0.58 | 6:00 | 1525 | 0.75 | 100% | 13.33 | 33.87 | AGM 1, Sta. 65+20, AT CASING VENT/ 52' D/S OF C/L PIER B ST | 2246.46 | Valve, Sta. 119+80, Valve 28 | 3157.11 | 47.2 | Metal Loss Internal | 33.7829 | -118.22 | -0.31
40003582 | GROUP | 8763.54 | 8790.56 | 11% | 0.219 | 52000 | 0.47 | 0.33 | 5:45 | 1525 | 0.75 | 100% | 13.95 | 33.25 | AGM 1, Sta. 65+20, AT CASING VENT/ 52' D/S OF C/L PIER B ST | 2247.09 | Valve, Sta. 119+80, Valve 28 | 3156.48 | 47.2 | Metal Loss Internal | 33.7829 | -118.22 | -0.31
40003583 | GROUP | 8763.75 | 8790.77 | 19% | 0.219 | 52000 | 0.44 | 0.37 | 6:00 | 1525 | 0.75 | 100% | 14.17 | 33.03 | AGM 1, Sta. 65+20, AT CASING VENT/ 52' D/S OF C/L PIER B ST | 2247.3 | Valve, Sta. 119+80, Valve 28 | 3156.27 | 47.2 | Metal Loss Internal | 33.7829 | -118.22 | -0.31
40003584 | GROUP | 8764.03 | 8791.05 | 12% | 0.219 | 52000 | 0.56 | 0.41 | 6:15 | 1525 | 0.75 | 100% | 14.44 | 32.76 | AGM 1, Sta. 65+20, AT CASING VENT/ 52' D/S OF C/L PIER B ST | 2247.58 | Valve, Sta. 119+80, Valve 28 | 3155.99 | 47.2 | Metal Loss Internal | 33.7829 | -118.22 | -0.32
40003585 | GROUP | 8764.21 | 8791.23 | 12% | 0.219 | 52000 | 0.47 | 0.49 | 6:15 | 1525 | 0.75 | 100% | 14.62 | 32.58 | AGM 1, Sta. 65+20, AT CASING VENT/ 52' D/S OF C/L PIER B ST | 2247.76 | Valve, Sta. 119+80, Valve 28 | 3155.81 | 47.2 | Metal Loss Internal | 33.7829 | -118.22 | -0.32
40003586 | GROUP | 8764.54 | 8791.57 | 11% | 0.219 | 52000 | 0.64 | 0.52 | 6:00 | 1525 | 0.75 | 100% | 14.95 | 32.25 | AGM 1, Sta. 65+20, AT CASING VENT/ 52' D/S OF C/L PIER B ST | 2248.09 | Valve, Sta. 119+80, Valve 28 | 3155.48 | 47.2 | Metal Loss Internal | 33.7829 | -118.22 | -0.32
40003587 | GROUP | 8765.68 | 8792.72 | 11% | 0.219 | 52000 | 0.47 | 0.55 | 6:15 | 1525 | 0.75 | 100% | 16.09 | 31.11 | AGM 1, Sta. 65+20, AT CASING VENT/ 52' D/S OF C/L PIER B ST | 2249.23 | Valve, Sta. 119+80, Valve 28 | 3154.34 | 47.2 | Metal Loss Internal | 33.7829 | -118.22 | -0.33
40003588 | GROUP | 8766.17 | 8793.22 | 12% | 0.219 | 52000 | 1.75 | 2.06 | 6:00 | 1525 | 0.75 | 100% | 16.59 | 30.61 | AGM 1, Sta. 65+20, AT CASING VENT/ 52' D/S OF C/L PIER B ST | 2249.72 | Valve, Sta. 119+80, Valve 28 | 3153.85 | 47.2 | Metal Loss Internal | 33.7829 | -118.22 | -0.33
40003589 | GROUP | 8766.37 | 8793.42 | 12% | 0.219 | 52000 | 0.61 | 0.72 | 6:00 | 1525 | 0.75 | 100% | 16.79 | 30.41 | AGM 1, Sta. 65+20, AT CASING VENT/ 52' D/S OF C/L PIER B ST | 2249.92 | Valve, Sta. 119+80, Valve 28 | 3153.65 | 47.2 | Metal Loss Internal | 33.7829 | -118.22 | -0.33
40003590 | GROUP | 8766.6 | 8793.65 | 28% | 0.219 | 52000 | 1.23 | 2.15 | 6:00 | 1525 | 0.75 | 100% | 17.02 | 30.18 | AGM 1, Sta. 65+20, AT CASING VENT/ 52' D/S OF C/L PIER B ST | 2250.16 | Valve, Sta. 119+80, Valve 28 | 3153.41 | 47.2 | Metal Loss Internal | 33.7829 | -118.22 | -0.34
40003591 | GROUP | 8766.93 | 8793.98 | 15% | 0.219 | 52000 | 0.76 | 0.64 | 6:00 | 1525 | 0.75 | 100% | 17.35 | 29.85 | AGM 1, Sta. 65+20, AT CASING VENT/ 52' D/S OF C/L PIER B ST | 2250.48 | Valve, Sta. 119+80, Valve 28 | 3153.09 | 47.2 | Metal Loss Internal | 33.7829 | -118.22 | -0.34
40003592 | GROUP | 8767.3 | 8794.36 | 19% | 0.219 | 52000 | 2.28 | 0.7 | 6:00 | 1525 | 0.75 | 100% | 17.72 | 29.48 | AGM 1, Sta. 65+20, AT CASING VENT/ 52' D/S OF C/L PIER B ST | 2250.85 | Valve, Sta. 119+80, Valve 28 | 3152.71 | 47.2 | Metal Loss Internal | 33.7829 | -118.22 | -0.34
40003593 | GROUP | 8767.74 | 8794.8 | 17% | 0.219 | 52000 | 0.56 | 0.69 | 6:00 | 1525 | 0.75 | 100% | 18.15 | 29.05 | AGM 1, Sta. 65+20, AT CASING VENT/ 52' D/S OF C/L PIER B ST | 2251.29 | Valve, Sta. 119+80, Valve 28 | 3152.28 | 47.2 | Metal Loss Internal | 33.7829 | -118.22 | -0.35
40003594 | GROUP | 8767.89 | 8794.95 | 20% | 0.219 | 52000 | 0.56 | 0.59 | 6:00 | 1525 | 0.75 | 100% | 18.31 | 28.89 | AGM 1, Sta. 65+20, AT CASING VENT/ 52' D/S OF C/L PIER B ST | 2251.44 | Valve, Sta. 119+80, Valve 28 | 3152.13 | 47.2 | Metal Loss Internal | 33.7829 | -118.22 | -0.35
40003595 | GROUP | 8768.07 | 8795.14 | 21% | 0.219 | 52000 | 0.48 | 0.61 | 6:00 | 1525 | 0.75 | 100% | 18.49 | 28.71 | AGM 1, Sta. 65+20, AT CASING VENT/ 52' D/S OF C/L PIER B ST | 2251.62 | Valve, Sta. 119+80, Valve 28 | 3151.95 | 47.2 | Metal Loss Internal | 33.7829 | -118.22 | -0.36
40003596 | GROUP | 8768.32 | 8795.39 | 20% | 0.219 | 52000 | 0.4 | 0.43 | 6:00 | 1525 | 0.75 | 100% | 18.74 | 28.46 | AGM 1, Sta. 65+20, AT CASING VENT/ 52' D/S OF C/L PIER B ST | 2251.87 | Valve, Sta. 119+80, Valve 28 | 3151.69 | 47.2 | Metal Loss Internal | 33.7829 | -118.22 | -0.36
40003597 | GROUP | 8768.52 | 8795.59 | 15% | 0.219 | 52000 | 0.77 | 0.47 | 6:00 | 1525 | 0.75 | 100% | 18.93 | 28.27 | AGM 1, Sta. 65+20, AT CASING VENT/ 52' D/S OF C/L PIER B ST | 2252.07 | Valve, Sta. 119+80, Valve 28 | 3151.5 | 47.2 | Metal Loss Internal | 33.7829 | -118.22 | -0.37
40003598 | GROUP | 8768.68 | 8795.75 | 12% | 0.219 | 52000 | 0.64 | 0.58 | 6:00 | 1525 | 0.75 | 100% | 19.09 | 28.11 | AGM 1, Sta. 65+20, AT CASING VENT/ 52' D/S OF C/L PIER B ST | 2252.23 | Valve, Sta. 119+80, Valve 28 | 3151.34 | 47.2 | Metal Loss Internal | 33.7829 | -118.22 | -0.37
40003599 | GROUP | 8769.01 | 8796.09 | 21% | 0.219 | 52000 | 0.37 | 0.5 | 6:00 | 1525 | 0.75 | 100% | 19.43 | 27.77 | AGM 1, Sta. 65+20, AT CASING VENT/ 52' D/S OF C/L PIER B ST | 2252.56 | Valve, Sta. 119+80, Valve 28 | 3151.01 | 47.2 | Metal Loss Internal | 33.7829 | -118.22 | -0.37
40003600 | GROUP | 8769.21 | 8796.29 | 28% | 0.219 | 52000 | 1.31 | 0.62 | 6:00 | 1525 | 0.75 | 100% | 19.62 | 27.58 | AGM 1, Sta. 65+20, AT CASING VENT/ 52' D/S OF C/L PIER B ST | 2252.76 | Valve, Sta. 119+80, Valve 28 | 3150.81 | 47.2 | Metal Loss Internal | 33.7829 | -118.22 | -0.38
40003601 | GROUP | 8769.64 | 8796.73 | 20% | 0.219 | 52000 | 6.58 | 1.22 | 6:00 | 1525 | 0.75 | 100% | 20.06 | 27.14 | AGM 1, Sta. 65+20, AT CASING VENT/ 52' D/S OF C/L PIER B ST | 2253.19 | Valve, Sta. 119+80, Valve 28 | 3150.37 | 47.2 | Metal Loss Internal | 33.7829 | -118.22 | -0.39
40003602 | GROUP | 8770.13 | 8797.21 | 30% | 0.219 | 52000 | 1.95 | 0.69 | 6:00 | 1525 | 0.75 | 100% | 20.54 | 26.66 | AGM 1, Sta. 65+20, AT CASING VENT/ 52' D/S OF C/L PIER B ST | 2253.68 | Valve, Sta. 119+80, Valve 28 | 3149.89 | 47.2 | Metal Loss Internal | 33.7829 | -118.22 | -0.4
40003603 | GROUP | 8770.34 | 8797.43 | 26% | 0.219 | 52000 | 0.59 | 0.58 | 6:00 | 1525 | 0.75 | 100% | 20.76 | 26.44 | AGM 1, Sta. 65+20, AT CASING VENT/ 52' D/S OF C/L PIER B ST | 2253.89 | Valve, Sta. 119+80, Valve 28 | 3149.68 | 47.2 | Metal Loss Internal | 33.7829 | -118.22 | -0.4
40003604 | GROUP | 8770.58 | 8797.67 | 25% | 0.219 | 52000 | 2.47 | 2 | 6:00 | 1525 | 0.75 | 100% | 21 | 26.2 | AGM 1, Sta. 65+20, AT CASING VENT/ 52' D/S OF C/L PIER B ST | 2254.13 | Valve, Sta. 119+80, Valve 28 | 3149.44 | 47.2 | Metal Loss Internal | 33.7829 | -118.22 | -0.41
40003605 | GROUP | 8770.9 | 8797.99 | 21% | 0.219 | 52000 | 1.75 | 2.83 | 6:00 | 1525 | 0.75 | 100% | 21.31 | 25.89 | AGM 1, Sta. 65+20, AT CASING VENT/ 52' D/S OF C/L PIER B ST | 2254.45 | Valve, Sta. 119+80, Valve 28 | 3149.12 | 47.2 | Metal Loss Internal | 33.7829 | -118.22 | -0.42
40003606 | GROUP | 8771.33 | 8798.43 | 24% | 0.219 | 52000 | 1.91 | 0.52 | 6:00 | 1525 | 0.75 | 100% | 21.74 | 25.46 | AGM 1, Sta. 65+20, AT CASING VENT/ 52' D/S OF C/L PIER B ST | 2254.88 | Valve, Sta. 119+80, Valve 28 | 3148.69 | 47.2 | Metal Loss Internal | 33.7829 | -118.22 | -0.43
40003607 | GROUP | 8771.61 | 8798.72 | 13% | 0.219 | 52000 | 0.87 | 0.54 | 6:00 | 1525 | 0.75 | 100% | 22.03 | 25.17 | AGM 1, Sta. 65+20, AT CASING VENT/ 52' D/S OF C/L PIER B ST | 2255.16 | Valve, Sta. 119+80, Valve 28 | 3148.4 | 47.2 | Metal Loss Internal | 33.7829 | -118.22 | -0.43
40003608 | GROUP | 8771.81 | 8798.92 | 17% | 0.219 | 52000 | 0.46 | 0.5 | 6:00 | 1525 | 0.75 | 100% | 22.23 | 24.97 | AGM 1, Sta. 65+20, AT CASING VENT/ 52' D/S OF C/L PIER B ST | 2255.36 | Valve, Sta. 119+80, Valve 28 | 3148.21 | 47.2 | Metal Loss Internal | 33.7829 | -118.22 | -0.44
40003609 | GROUP | 8772.21 | 8799.31 | 15% | 0.219 | 52000 | 0.48 | 0.44 | 6:00 | 1525 | 0.75 | 100% | 22.62 | 24.58 | AGM 1, Sta. 65+20, AT CASING VENT/ 52' D/S OF C/L PIER B ST | 2255.76 | Valve, Sta. 119+80, Valve 28 | 3147.81 | 47.2 | Metal Loss Internal | 33.7829 | -118.22 | -0.45
40003610 | GROUP | 8772.33 | 8799.44 | 13% | 0.219 | 52000 | 0.34 | 0.45 | 5:45 | 1525 | 0.75 | 100% | 22.74 | 24.46 | AGM 1, Sta. 65+20, AT CASING VENT/ 52' D/S OF C/L PIER B ST | 2255.88 | Valve, Sta. 119+80, Valve 28 | 3147.69 | 47.2 | Metal Loss Internal | 33.7829 | -118.22 | -0.45
40003611 | GROUP | 8772.5 | 8799.62 | 13% | 0.219 | 52000 | 0.32 | 0.41 | 6:00 | 1525 | 0.75 | 100% | 22.92 | 24.28 | AGM 1, Sta. 65+20, AT CASING VENT/ 52' D/S OF C/L PIER B ST | 2256.06 | Valve, Sta. 119+80, Valve 28 | 3147.51 | 47.2 | Metal Loss Internal | 33.7829 | -118.22 | -0.46
40003612 | GROUP | 8772.74 | 8799.85 | 17% | 0.219 | 52000 | 0.62 | 0.53 | 6:00 | 1525 | 0.75 | 100% | 23.15 | 24.05 | AGM 1, Sta. 65+20, AT CASING VENT/ 52' D/S OF C/L PIER B ST | 2256.29 | Valve, Sta. 119+80, Valve 28 | 3147.28 | 47.2 | Metal Loss Internal | 33.7829 | -118.22 | -0.46
40003613 | GROUP | 8772.89 | 8800.01 | 16% | 0.219 | 52000 | 0.42 | 0.45 | 6:00 | 1525 | 0.75 | 100% | 23.31 | 23.89 | AGM 1, Sta. 65+20, AT CASING VENT/ 52' D/S OF C/L PIER B ST | 2256.44 | Valve, Sta. 119+80, Valve 28 | 3147.13 | 47.2 | Metal Loss Internal | 33.7829 | -118.22 | -0.47
40003614 | GROUP | 8773.35 | 8800.47 | 18% | 0.219 | 52000 | 0.33 | 0.33 | 5:45 | 1525 | 0.75 | 100% | 23.77 | 23.43 | AGM 1, Sta. 65+20, AT CASING VENT/ 52' D/S OF C/L PIER B ST | 2256.9 | Valve, Sta. 119+80, Valve 28 | 3146.67 | 47.2 | Metal Loss Internal | 33.7829 | -118.22 | -0.48
40003615 | GROUP | 8773.48 | 8800.6 | 20% | 0.219 | 52000 | 0.54 | 0.61 | 6:15 | 1525 | 0.75 | 100% | 23.9 | 23.3 | AGM 1, Sta. 65+20, AT CASING VENT/ 52' D/S OF C/L PIER B ST | 2257.03 | Valve, Sta. 119+80, Valve 28 | 3146.54 | 47.2 | Metal Loss Internal | 33.7829 | -118.22 | -0.49
40003616 | GROUP | 8774.14 | 8801.27 | 11% | 0.219 | 52000 | 0.47 | 0.39 | 6:00 | 1525 | 0.75 | 100% | 24.56 | 22.64 | AGM 1, Sta. 65+20, AT CASING VENT/ 52' D/S OF C/L PIER B ST | 2257.69 | Valve, Sta. 119+80, Valve 28 | 3145.88 | 47.2 | Metal Loss Internal | 33.7829 | -118.22 | -0.51
40003617 | GROUP | 8774.5 | 8801.63 | 14% | 0.219 | 52000 | 0.41 | 0.5 | 6:00 | 1525 | 0.75 | 100% | 24.91 | 22.29 | AGM 1, Sta. 65+20, AT CASING VENT/ 52' D/S OF C/L PIER B ST | 2258.05 | Valve, Sta. 119+80, Valve 28 | 3145.52 | 47.2 | Metal Loss Internal | 33.7829 | -118.22 | -0.52
40003618 | GROUP | 8774.88 | 8802.01 | 11% | 0.219 | 52000 | 0.61 | 0.55 | 6:00 | 1525 | 0.75 | 100% | 25.29 | 21.91 | AGM 1, Sta. 65+20, AT CASING VENT/ 52' D/S OF C/L PIER B ST | 2258.43 | Valve, Sta. 119+80, Valve 28 | 3145.14 | 47.2 | Metal Loss Internal | 33.7829 | -118.22 | -0.53
40003619 | GROUP | 8775.04 | 8802.18 | 10% | 0.219 | 52000 | 0.51 | 0.39 | 6:00 | 1525 | 0.75 | 100% | 25.46 | 21.74 | AGM 1, Sta. 65+20, AT CASING VENT/ 52' D/S OF C/L PIER B ST | 2258.6 | Valve, Sta. 119+80, Valve 28 | 3144.97 | 47.2 | Metal Loss Internal | 33.7829 | -118.22 | -0.54
40003620 | GROUP | 8775.24 | 8802.38 | 11% | 0.219 | 52000 | 0.72 | 0.59 | 6:00 | 1525 | 0.75 | 100% | 25.66 | 21.54 | AGM 1, Sta. 65+20, AT CASING VENT/ 52' D/S OF C/L PIER B ST | 2258.79 | Valve, Sta. 119+80, Valve 28 | 3144.78 | 47.2 | Metal Loss Internal | 33.7829 | -118.22 | -0.54
40003621 | GROUP | 8775.44 | 8802.58 | 11% | 0.219 | 52000 | 0.77 | 0.55 | 6:00 | 1525 | 0.75 | 100% | 25.85 | 21.35 | AGM 1, Sta. 65+20, AT CASING VENT/ 52' D/S OF C/L PIER B ST | 2258.99 | Valve, Sta. 119+80, Valve 28 | 3144.58 | 47.2 | Metal Loss Internal | 33.7829 | -118.22 | -0.55
40003622 | GROUP | 8775.94 | 8803.09 | 13% | 0.219 | 52000 | 0.35 | 0.39 | 6:00 | 1525 | 0.75 | 100% | 26.36 | 20.84 | AGM 1, Sta. 65+20, AT CASING VENT/ 52' D/S OF C/L PIER B ST | 2259.49 | Valve, Sta. 119+80, Valve 28 | 3144.08 | 47.2 | Metal Loss Internal | 33.7829 | -118.22 | -0.57
40003623 | GROUP | 8776.08 | 8803.23 | 10% | 0.219 | 52000 | 0.44 | 0.33 | 6:00 | 1525 | 0.75 | 100% | 26.5 | 20.7 | AGM 1, Sta. 65+20, AT CASING VENT/ 52' D/S OF C/L PIER B ST | 2259.63 | Valve, Sta. 119+80, Valve 28 | 3143.94 | 47.2 | Metal Loss Internal | 33.7829 | -118.22 | -0.57
40003624 | GROUP | 8776.81 | 8803.96 | 16% | 0.219 | 52000 | 0.49 | 0.33 | 6:00 | 1525 | 0.75 | 100% | 27.22 | 19.98 | AGM 1, Sta. 65+20, AT CASING VENT/ 52' D/S OF C/L PIER B ST | 2260.36 | Valve, Sta. 119+80, Valve 28 | 3143.21 | 47.2 | Metal Loss Internal | 33.7829 | -118.22 | -0.6
40003625 | GROUP | 8778.4 | 8805.57 | 12% | 0.219 | 52000 | 0.47 | 0.38 | 6:00 | 1525 | 0.75 | 100% | 28.82 | 18.38 | AGM 1, Sta. 65+20, AT CASING VENT/ 52' D/S OF C/L PIER B ST | 2261.95 | Valve, Sta. 119+80, Valve 28 | 3141.62 | 47.2 | Metal Loss Internal | 33.7829 | -118.22 | -0.66
40003626 | GROUP | 8778.62 | 8805.8 | 10% | 0.219 | 52000 | 0.65 | 0.74 | 6:00 | 1525 | 0.75 | 100% | 29.04 | 18.16 | AGM 1, Sta. 65+20, AT CASING VENT/ 52' D/S OF C/L PIER B ST | 2262.17 | Valve, Sta. 119+80, Valve 28 | 3141.39 | 47.2 | Metal Loss Internal | 33.7829 | -118.22 | -0.66
40003627 | GROUP | 8779.1 | 8806.28 | 10% | 0.219 | 52000 | 0.47 | 0.33 | 6:00 | 1525 | 0.75 | 100% | 29.51 | 17.69 | AGM 1, Sta. 65+20, AT CASING VENT/ 52' D/S OF C/L PIER B ST | 2262.65 | Valve, Sta. 119+80, Valve 28 | 3140.92 | 47.2 | Metal Loss Internal | 33.7829 | -118.22 | -0.68
40003628 | GROUP | 8780.03 | 8807.23 | 11% | 0.219 | 52000 | 0.58 | 0.61 | 5:45 | 1525 | 0.75 | 100% | 30.45 | 16.75 | AGM 1, Sta. 65+20, AT CASING VENT/ 52' D/S OF C/L PIER B ST | 2263.59 | Valve, Sta. 119+80, Valve 28 | 3139.98 | 47.2 | Metal Loss Internal | 33.7829 | -118.22 | -0.72
40003629 | GROUP | 8780.74 | 8807.94 | 13% | 0.219 | 52000 | 0.42 | 0.4 | 5:45 | 1525 | 0.75 | 100% | 31.16 | 16.04 | AGM 1, Sta. 65+20, AT CASING VENT/ 52' D/S OF C/L PIER B ST | 2264.29 | Valve, Sta. 119+80, Valve 28 | 3139.28 | 47.2 | Metal Loss Internal | 33.7829 | -118.22 | -0.75
40003630 | GROUP | 8781.99 | 8809.2 | 11% | 0.219 | 52000 | 0.28 | 0.33 | 5:45 | 1525 | 0.75 | 100% | 32.4 | 14.8 | AGM 1, Sta. 65+20, AT CASING VENT/ 52' D/S OF C/L PIER B ST | 2265.54 | Valve, Sta. 119+80, Valve 28 | 3138.03 | 47.2 | Metal Loss Internal | 33.7829 | -118.2201 | -0.8
40003631 | GROUP | 8782.93 | 8810.15 | 15% | 0.219 | 52000 | 0.3 | 0.36 | 6:15 | 1525 | 0.75 | 100% | 33.35 | 13.85 | AGM 1, Sta. 65+20, AT CASING VENT/ 52' D/S OF C/L PIER B ST | 2266.48 | Valve, Sta. 119+80, Valve 28 | 3137.09 | 47.2 | Metal Loss Internal | 33.7829 | -118.2201 | -0.84
40003632 | GROUP | 8783.07 | 8810.29 | 11% | 0.219 | 52000 | 0.45 | 0.33 | 5:45 | 1525 | 0.75 | 100% | 33.49 | 13.71 | AGM 1, Sta. 65+20, AT CASING VENT/ 52' D/S OF C/L PIER B ST | 2266.62 | Valve, Sta. 119+80, Valve 28 | 3136.95 | 47.2 | Metal Loss Internal | 33.7829 | -118.2201 | -0.84
40003633 | GROUP | 8783.57 | 8810.8 | 12% | 0.219 | 52000 | 0.46 | 0.37 | 6:15 | 1525 | 0.75 | 100% | 33.99 | 13.21 | AGM 1, Sta. 65+20, AT CASING VENT/ 52' D/S OF C/L PIER B ST | 2267.12 | Valve, Sta. 119+80, Valve 28 | 3136.45 | 47.2 | Metal Loss Internal | 33.7829 | -118.2201 | -0.86
40003634 | GROUP | 8783.92 | 8811.15 | 17% | 0.219 | 52000 | 0.77 | 1.4 | 6:00 | 1525 | 0.75 | 100% | 34.33 | 12.87 | AGM 1, Sta. 65+20, AT CASING VENT/ 52' D/S OF C/L PIER B ST | 2267.47 | Valve, Sta. 119+80, Valve 28 | 3136.1 | 47.2 | Metal Loss Internal | 33.7829 | -118.2201 | -0.88
40003635 | GROUP | 8784.53 | 8811.77 | 12% | 0.219 | 52000 | 0.44 | 0.35 | 6:00 | 1525 | 0.75 | 100% | 34.95 | 12.25 | AGM 1, Sta. 65+20, AT CASING VENT/ 52' D/S OF C/L PIER B ST | 2268.08 | Valve, Sta. 119+80, Valve 28 | 3135.49 | 47.2 | Metal Loss Internal | 33.7829 | -118.2201 | -0.9
40003636 | GROUP | 8785.03 | 8812.28 | 10% | 0.219 | 52000 | 0.41 | 0.33 | 6:00 | 1525 | 0.75 | 100% | 35.45 | 11.75 | AGM 1, Sta. 65+20, AT CASING VENT/ 52' D/S OF C/L PIER B ST | 2268.59 | Valve, Sta. 119+80, Valve 28 | 3134.98 | 47.2 | Metal Loss Internal | 33.7829 | -118.2201 | -0.92
40003637 | GROUP | 8786.44 | 8813.69 | 13% | 0.219 | 52000 | 1.79 | 0.76 | 5:45 | 1525 | 0.75 | 100% | 36.85 | 10.35 | AGM 1, Sta. 65+20, AT CASING VENT/ 52' D/S OF C/L PIER B ST | 2269.99 | Valve, Sta. 119+80, Valve 28 | 3133.58 | 47.2 | Metal Loss Internal | 33.7829 | -118.2201 | -0.99
40003638 | GROUP | 8787.17 | 8814.43 | 11% | 0.219 | 52000 | 0.44 | 0.43 | 6:00 | 1525 | 0.75 | 100% | 37.58 | 9.62 | AGM 1, Sta. 65+20, AT CASING VENT/ 52' D/S OF C/L PIER B ST | 2270.72 | Valve, Sta. 119+80, Valve 28 | 3132.85 | 47.2 | Metal Loss Internal | 33.7829 | -118.2201 | -1.02
40003639 | GROUP | 8788.26 | 8815.54 | 11% | 0.219 | 52000 | 0.31 | 0.34 | 6:15 | 1525 | 0.75 | 100% | 38.68 | 8.52 | AGM 1, Sta. 65+20, AT CASING VENT/ 52' D/S OF C/L PIER B ST | 2271.81 | Valve, Sta. 119+80, Valve 28 | 3131.75 | 47.2 | Metal Loss Internal | 33.7829 | -118.2201 | -1.07
40003640 | GROUP | 8789.92 | 8817.21 | 11% | 0.219 | 52000 | 0.3 | 0.33 | 6:15 | 1525 | 0.75 | 100% | 40.34 | 6.86 | AGM 1, Sta. 65+20, AT CASING VENT/ 52' D/S OF C/L PIER B ST | 2273.47 | Valve, Sta. 119+80, Valve 28 | 3130.1 | 47.2 | Metal Loss Internal | 33.7829 | -118.2201 | -1.14
40003641 | GROUP | 8794.14 | 8821.48 | 11% | 0.219 | 52000 | 0.34 | 0.41 | 6:15 | 1525 | 0.75 | 100% | 44.56 | 2.64 | AGM 1, Sta. 65+20, AT CASING VENT/ 52' D/S OF C/L PIER B ST | 2277.7 | Valve, Sta. 119+80, Valve 28 | 3125.87 | 47.2 | Metal Loss Internal | 33.7829 | -118.2201 | -1.31
40003642 | GROUP | 8795.2 | 8822.55 | 11% | 0.219 | 52000 | 0.66 | 0.39 | 6:15 | 1525 | 0.75 | 100% | 45.62 | 1.58 | AGM 1, Sta. 65+20, AT CASING VENT/ 52' D/S OF C/L PIER B ST | 2278.75 | Valve, Sta. 119+80, Valve 28 | 3124.82 | 47.2 | Metal Loss Internal | 33.7829 | -118.2201 | -1.36
3500 | WELD | 8796.78 | 8824.15 | [15 empty] | 47.19 |  | 33.7829 | -118.2201 | -1.42
40003643 | GROUP | 8798.08 | 8825.46 | 12% | 0.219 | 52000 | 0.65 | 0.9 | 5:45 | 1525 | 0.75 | 100% | 1.29 | 45.9 | AGM 1, Sta. 65+20, AT CASING VENT/ 52' D/S OF C/L PIER B ST | 2281.63 | Valve, Sta. 119+80, Valve 28 | 3121.94 | 47.19 | Metal Loss Internal | 33.7829 | -118.2201 | -1.48
40003644 | GROUP | 8798.44 | 8825.83 | 18% | 0.219 | 52000 | 0.64 | 0.55 | 5:45 | 1525 | 0.75 | 100% | 1.66 | 45.53 | AGM 1, Sta. 65+20, AT CASING VENT/ 52' D/S OF C/L PIER B ST | 2281.99 | Valve, Sta. 119+80, Valve 28 | 3121.58 | 47.19 | Metal Loss Internal | 33.7829 | -118.2201 | -1.5
40003645 | GROUP | 8799.73 | 8827.13 | 11% | 0.219 | 52000 | 0.67 | 0.4 | 6:15 | 1525 | 0.75 | 100% | 2.95 | 44.24 | AGM 1, Sta. 65+20, AT CASING VENT/ 52' D/S OF C/L PIER B ST | 2283.28 | Valve, Sta. 119+80, Valve 28 | 3120.29 | 47.19 | Metal Loss Internal | 33.7829 | -118.2201 | -1.56
40003646 | GROUP | 8800 | 8827.4 | 12% | 0.219 | 52000 | 0.86 | 0.38 | 6:15 | 1525 | 0.75 | 100% | 3.21 | 43.98 | AGM 1, Sta. 65+20, AT CASING VENT/ 52' D/S OF C/L PIER B ST | 2283.55 | Valve, Sta. 119+80, Valve 28 | 3120.02 | 47.19 | Metal Loss Internal | 33.7829 | -118.2201 | -1.57
40003647 | GROUP | 8800.56 | 8827.97 | 12% | 0.219 | 52000 | 0.44 | 0.35 | 5:45 | 1525 | 0.75 | 100% | 3.78 | 43.41 | AGM 1, Sta. 65+20, AT CASING VENT/ 52' D/S OF C/L PIER B ST | 2284.11 | Valve, Sta. 119+80, Valve 28 | 3119.46 | 47.19 | Metal Loss Internal | 33.7829 | -118.2201 | -1.59
40003648 | GROUP | 8800.88 | 8828.29 | 11% | 0.219 | 52000 | 2.08 | 0.64 | 6:15 | 1525 | 0.75 | 100% | 4.1 | 43.09 | AGM 1, Sta. 65+20, AT CASING VENT/ 52' D/S OF C/L PIER B ST | 2284.43 | Valve, Sta. 119+80, Valve 28 | 3119.14 | 47.19 | Metal Loss Internal | 33.7829 | -118.2201 | -1.61
40003649 | GROUP | 8802.04 | 8829.46 | 14% | 0.219 | 52000 | 0.94 | 1.14 | 6:00 | 1525 | 0.75 | 100% | 5.25 | 41.94 | AGM 1, Sta. 65+20, AT CASING VENT/ 52' D/S OF C/L PIER B ST | 2285.59 | Valve, Sta. 119+80, Valve 28 | 3117.98 | 47.19 | Metal Loss Internal | 33.7829 | -118.2201 | -1.66
40003650 | GROUP | 8802.52 | 8829.95 | 10% | 0.219 | 52000 | 0.7 | 0.57 | 5:45 | 1525 | 0.75 | 100% | 5.74 | 41.45 | AGM 1, Sta. 65+20, AT CASING VENT/ 52' D/S OF C/L PIER B ST | 2286.08 | Valve, Sta. 119+80, Valve 28 | 3117.49 | 47.19 | Metal Loss Internal | 33.7829 | -118.2201 | -1.68
40003651 | GROUP | 8804.13 | 8831.57 | 14% | 0.219 | 52000 | 1.12 | 0.72 | 6:15 | 1525 | 0.75 | 100% | 7.34 | 39.85 | AGM 1, Sta. 65+20, AT CASING VENT/ 52' D/S OF C/L PIER B ST | 2287.68 | Valve, Sta. 119+80, Valve 28 | 3115.89 | 47.19 | Metal Loss Internal | 33.7829 | -118.2201 | -1.74
40003652 | GROUP | 8807.79 | 8835.27 | 11% | 0.219 | 52000 | 0.76 | 0.53 | 6:00 | 1525 | 0.75 | 100% | 11.01 | 36.18 | AGM 1, Sta. 65+20, AT CASING VENT/ 52' D/S OF C/L PIER B ST | 2291.34 | Valve, Sta. 119+80, Valve 28 | 3112.23 | 47.19 | Metal Loss Internal | 33.7829 | -118.2201 | -1.87
40003653 | GROUP | 8808 | 8835.48 | 15% | 0.219 | 52000 | 0.71 | 0.61 | 5:45 | 1525 | 0.75 | 100% | 11.22 | 35.97 | AGM 1, Sta. 65+20, AT CASING VENT/ 52' D/S OF C/L PIER B ST | 2291.55 | Valve, Sta. 119+80, Valve 28 | 3112.02 | 47.19 | Metal Loss Internal | 33.7829 | -118.2201 | -1.88
40003654 | GROUP | 8808.65 | 8836.14 | 10% | 0.219 | 52000 | 0.48 | 0.55 | 5:45 | 1525 | 0.75 | 100% | 11.87 | 35.32 | AGM 1, Sta. 65+20, AT CASING VENT/ 52' D/S OF C/L PIER B ST | 2292.2 | Valve, Sta. 119+80, Valve 28 | 3111.37 | 47.19 | Metal Loss Internal | 33.7829 | -118.2201 | -1.9
40003655 | GROUP | 8809.79 | 8837.29 | 18% | 0.219 | 52000 | 0.46 | 0.42 | 6:00 | 1525 | 0.75 | 100% | 13 | 34.19 | AGM 1, Sta. 65+20, AT CASING VENT/ 52' D/S OF C/L PIER B ST | 2293.34 | Valve, Sta. 119+80, Valve 28 | 3110.23 | 47.19 | Metal Loss Internal | 33.7829 | -118.2201 | -1.93
40003656 | GROUP | 8810.82 | 8838.33 | 23% | 0.219 | 52000 | 0.66 | 0.49 | 6:00 | 1525 | 0.75 | 100% | 14.03 | 33.16 | AGM 1, Sta. 65+20, AT CASING VENT/ 52' D/S OF C/L PIER B ST | 2294.37 | Valve, Sta. 119+80, Valve 28 | 3109.2 | 47.19 | Metal Loss Internal | 33.7829 | -118.2201 | -1.96
40003657 | GROUP | 8811.44 | 8838.96 | 25% | 0.219 | 52000 | 2.55 | 1.78 | 6:00 | 1525 | 0.75 | 100% | 14.66 | 32.53 | AGM 1, Sta. 65+20, AT CASING VENT/ 52' D/S OF C/L PIER B ST | 2295 | Valve, Sta. 119+80, Valve 28 | 3108.57 | 47.19 | Metal Loss Internal | 33.7829 | -118.2201 | -1.97
40003658 | GROUP | 8812.03 | 8839.56 | 15% | 0.219 | 52000 | 0.89 | 0.73 | 6:30 | 1525 | 0.75 | 100% | 15.25 | 31.94 | AGM 1, Sta. 65+20, AT CASING VENT/ 52' D/S OF C/L PIER B ST | 2295.59 | Valve, Sta. 119+80, Valve 28 | 3107.98 | 47.19 | Metal Loss Internal | 33.7829 | -118.2201 | -1.98
40003659 | GROUP | 8812.17 | 8839.7 | 17% | 0.219 | 52000 | 1.47 | 2.81 | 5:45 | 1525 | 0.75 | 100% | 15.39 | 31.8 | AGM 1, Sta. 65+20, AT CASING VENT/ 52' D/S OF C/L PIER B ST | 2295.72 | Valve, Sta. 119+80, Valve 28 | 3107.85 | 47.19 | Metal Loss Internal | 33.7829 | -118.2201 | -1.98
40003660 | GROUP | 8812.9 | 8840.43 | 27% | 0.219 | 52000 | 12.47 | 2.99 | 6:00 | 1464 | 0.79 | 100% | 16.11 | 31.08 | AGM 1, Sta. 65+20, AT CASING VENT/ 52' D/S OF C/L PIER B ST | 2296.45 | Valve, Sta. 119+80, Valve 28 | 3107.12 | 47.19 | Metal Loss Internal | 33.7829 | -118.2201 | -2
40003661 | GROUP | 8813.77 | 8841.31 | 19% | 0.219 | 52000 | 0.51 | 0.51 | 6:00 | 1525 | 0.75 | 100% | 16.99 | 30.2 | AGM 1, Sta. 65+20, AT CASING VENT/ 52' D/S OF C/L PIER B ST | 2297.32 | Valve, Sta. 119+80, Valve 28 | 3106.25 | 47.19 | Metal Loss Internal | 33.7829 | -118.2201 | -2.02
40003662 | GROUP | 8813.96 | 8841.51 | 11% | 0.219 | 52000 | 0.44 | 0.56 | 6:00 | 1525 | 0.75 | 100% | 17.18 | 30.01 | AGM 1, Sta. 65+20, AT CASING VENT/ 52' D/S OF C/L PIER B ST | 2297.51 | Valve, Sta. 119+80, Valve 28 | 3106.05 | 47.19 | Metal Loss Internal | 33.7829 | -118.2201 | -2.02
40003663 | GROUP | 8814.25 | 8841.8 | 13% | 0.219 | 52000 | 0.76 | 0.74 | 5:45 | 1525 | 0.75 | 100% | 17.47 | 29.72 | AGM 1, Sta. 65+20, AT CASING VENT/ 52' D/S OF C/L PIER B ST | 2297.8 | Valve, Sta. 119+80, Valve 28 | 3105.77 | 47.19 | Metal Loss Internal | 33.7829 | -118.2201 | -2.02
40003664 | GROUP | 8814.56 | 8842.11 | 13% | 0.219 | 52000 | 1.32 | 1.29 | 6:00 | 1525 | 0.75 | 100% | 17.78 | 29.41 | AGM 1, Sta. 65+20, AT CASING VENT/ 52' D/S OF C/L PIER B ST | 2298.11 | Valve, Sta. 119+80, Valve 28 | 3105.46 | 47.19 | Metal Loss Internal | 33.7829 | -118.2201 | -2.03
40003665 | GROUP | 8815.05 | 8842.6 | 16% | 0.219 | 52000 | 0.48 | 0.51 | 5:45 | 1525 | 0.75 | 100% | 18.26 | 28.93 | AGM 1, Sta. 65+20, AT CASING VENT/ 52' D/S OF C/L PIER B ST | 2298.6 | Valve, Sta. 119+80, Valve 28 | 3104.97 | 47.19 | Metal Loss Internal | 33.7829 | -118.2202 | -2.03
40003666 | GROUP | 8815.45 | 8843.01 | 14% | 0.219 | 52000 | 0.72 | 0.6 | 5:45 | 1525 | 0.75 | 100% | 18.67 | 28.52 | AGM 1, Sta. 65+20, AT CASING VENT/ 52' D/S OF C/L PIER B ST | 2299 | Valve, Sta. 119+80, Valve 28 | 3104.57 | 47.19 | Metal Loss Internal | 33.7829 | -118.2202 | -2.04
40003667 | GROUP | 8815.68 | 8843.25 | 11% | 0.219 | 52000 | 0.4 | 0.45 | 5:45 | 1525 | 0.75 | 100% | 18.9 | 28.29 | AGM 1, Sta. 65+20, AT CASING VENT/ 52' D/S OF C/L PIER B ST | 2299.23 | Valve, Sta. 119+80, Valve 28 | 3104.34 | 47.19 | Metal Loss Internal | 33.7829 | -118.2202 | -2.04
40003668 | GROUP | 8815.94 | 8843.5 | 11% | 0.219 | 52000 | 0.91 | 1.97 | 6:00 | 1525 | 0.75 | 100% | 19.15 | 28.04 | AGM 1, Sta. 65+20, AT CASING VENT/ 52' D/S OF C/L PIER B ST | 2299.49 | Valve, Sta. 119+80, Valve 28 | 3104.08 | 47.19 | Metal Loss Internal | 33.7829 | -118.2202 | -2.04
40003669 | GROUP | 8816.22 | 8843.79 | 16% | 0.219 | 52000 | 2.46 | 1.08 | 5:45 | 1525 | 0.75 | 100% | 19.44 | 27.75 | AGM 1, Sta. 65+20, AT CASING VENT/ 52' D/S OF C/L PIER B ST | 2299.77 | Valve, Sta. 119+80, Valve 28 | 3103.79 | 47.19 | Metal Loss Internal | 33.7829 | -118.2202 | -2.05
40003670 | GROUP | 8816.62 | 8844.2 | 15% | 0.219 | 52000 | 1.85 | 1.15 | 5:45 | 1525 | 0.75 | 100% | 19.84 | 27.35 | AGM 1, Sta. 65+20, AT CASING VENT/ 52' D/S OF C/L PIER B ST | 2300.17 | Valve, Sta. 119+80, Valve 28 | 3103.39 | 47.19 | Metal Loss Internal | 33.7829 | -118.2202 | -2.05
40003671 | GROUP | 8817.04 | 8844.62 | 15% | 0.219 | 52000 | 2.77 | 2.24 | 6:00 | 1525 | 0.75 | 100% | 20.26 | 26.93 | AGM 1, Sta. 65+20, AT CASING VENT/ 52' D/S OF C/L PIER B ST | 2300.59 | Valve, Sta. 119+80, Valve 28 | 3102.98 | 47.19 | Metal Loss Internal | 33.7829 | -118.2202 | -2.06
40003672 | GROUP | 8817.99 | 8845.57 | 13% | 0.219 | 52000 | 3.18 | 2.24 | 6:00 | 1525 | 0.75 | 100% | 21.2 | 25.99 | AGM 1, Sta. 65+20, AT CASING VENT/ 52' D/S OF C/L PIER B ST | 2301.54 | Valve, Sta. 119+80, Valve 28 | 3102.03 | 47.19 | Metal Loss Internal | 33.7829 | -118.2202 | -2.07
40003673 | GROUP | 8818.53 | 8846.12 | 11% | 0.219 | 52000 | 0.99 | 1.49 | 6:00 | 1525 | 0.75 | 100% | 21.74 | 25.45 | AGM 1, Sta. 65+20, AT CASING VENT/ 52' D/S OF C/L PIER B ST | 2302.08 | Valve, Sta. 119+80, Valve 28 | 3101.49 | 47.19 | Metal Loss Internal | 33.7829 | -118.2202 | -2.07
40003674 | GROUP | 8818.98 | 8846.57 | 10% | 0.219 | 52000 | 1.61 | 1.78 | 6:00 | 1525 | 0.75 | 100% | 22.19 | 25 | AGM 1, Sta. 65+20, AT CASING VENT/ 52' D/S OF C/L PIER B ST | 2302.53 | Valve, Sta. 119+80, Valve 28 | 3101.04 | 47.19 | Metal Loss Internal | 33.7829 | -118.2202 | -2.07
40003675 | GROUP | 8819.79 | 8847.4 | 13% | 0.219 | 52000 | 2.41 | 1.14 | 6:00 | 1525 | 0.75 | 100% | 23.01 | 24.18 | AGM 1, Sta. 65+20, AT CASING VENT/ 52' D/S OF C/L PIER B ST | 2303.35 | Valve, Sta. 119+80, Valve 28 | 3100.22 | 47.19 | Metal Loss Internal | 33.7829 | -118.2202 | -2.08
40003676 | GROUP | 8820.55 | 8848.16 | 16% | 0.219 | 52000 | 1.05 | 0.67 | 6:00 | 1525 | 0.75 | 100% | 23.77 | 23.42 | AGM 1, Sta. 65+20, AT CASING VENT/ 52' D/S OF C/L PIER B ST | 2304.1 | Valve, Sta. 119+80, Valve 28 | 3099.47 | 47.19 | Metal Loss Internal | 33.7829 | -118.2202 | -2.08
40003677 | GROUP | 8820.94 | 8848.56 | 11% | 0.219 | 52000 | 1.17 | 0.75 | 6:00 | 1525 | 0.75 | 100% | 24.16 | 23.03 | AGM 1, Sta. 65+20, AT CASING VENT/ 52' D/S OF C/L PIER B ST | 2304.49 | Valve, Sta. 119+80, Valve 28 | 3099.07 | 47.19 | Metal Loss Internal | 33.7829 | -118.2202 | -2.08
40003678 | GROUP | 8821.46 | 8849.08 | 13% | 0.219 | 52000 | 0.53 | 0.47 | 6:00 | 1525 | 0.75 | 100% | 24.67 | 22.52 | AGM 1, Sta. 65+20, AT CASING VENT/ 52' D/S OF C/L PIER B ST | 2305.01 | Valve, Sta. 119+80, Valve 28 | 3098.56 | 47.19 | Metal Loss Internal | 33.7829 | -118.2202 | -2.08
40003679 | GROUP | 8821.63 | 8849.26 | 19% | 0.219 | 52000 | 1 | 0.66 | 5:45 | 1525 | 0.75 | 100% | 24.85 | 22.34 | AGM 1, Sta. 65+20, AT CASING VENT/ 52' D/S OF C/L PIER B ST | 2305.18 | Valve, Sta. 119+80, Valve 28 | 3098.39 | 47.19 | Metal Loss Internal | 33.7829 | -118.2202 | -2.08
40003680 | GROUP | 8822.17 | 8849.8 | 18% | 0.219 | 52000 | 0.79 | 0.67 | 6:00 | 1525 | 0.75 | 100% | 25.38 | 21.81 | AGM 1, Sta. 65+20, AT CASING VENT/ 52' D/S OF C/L PIER B ST | 2305.72 | Valve, Sta. 119+80, Valve 28 | 3097.85 | 47.19 | Metal Loss Internal | 33.7829 | -118.2202 | -2.08
40003681 | GROUP | 8822.54 | 8850.18 | 18% | 0.219 | 52000 | 0.75 | 1.14 | 6:00 | 1525 | 0.75 | 100% | 25.76 | 21.43 | AGM 1, Sta. 65+20, AT CASING VENT/ 52' D/S OF C/L PIER B ST | 2306.09 | Valve, Sta. 119+80, Valve 28 | 3097.47 | 47.19 | Metal Loss Internal | 33.7829 | -118.2202 | -2.08
40003682 | GROUP | 8822.95 | 8850.59 | 15% | 0.219 | 52000 | 4.05 | 1.56 | 6:00 | 1525 | 0.75 | 100% | 26.16 | 21.03 | AGM 1, Sta. 65+20, AT CASING VENT/ 52' D/S OF C/L PIER B ST | 2306.5 | Valve, Sta. 119+80, Valve 28 | 3097.07 | 47.19 | Metal Loss Internal | 33.7829 | -118.2202 | -2.09
40003683 | GROUP | 8823.29 | 8850.94 | 10% | 0.219 | 52000 | 1.16 | 0.75 | 6:00 | 1525 | 0.75 | 100% | 26.51 | 20.68 | AGM 1, Sta. 65+20, AT CASING VENT/ 52' D/S OF C/L PIER B ST | 2306.85 | Valve, Sta. 119+80, Valve 28 | 3096.72 | 47.19 | Metal Loss Internal | 33.7829 | -118.2202 | -2.09
40003684 | GROUP | 8823.8 | 8851.45 | 14% | 0.219 | 52000 | 0.87 | 0.7 | 5:45 | 1525 | 0.75 | 100% | 27.01 | 20.18 | AGM 1, Sta. 65+20, AT CASING VENT/ 52' D/S OF C/L PIER B ST | 2307.35 | Valve, Sta. 119+80, Valve 28 | 3096.22 | 47.19 | Metal Loss Internal | 33.7829 | -118.2202 | -2.09
40003685 | GROUP | 8824.14 | 8851.79 | 14% | 0.219 | 52000 | 1 | 0.69 | 5:45 | 1525 | 0.75 | 100% | 27.35 | 19.84 | AGM 1, Sta. 65+20, AT CASING VENT/ 52' D/S OF C/L PIER B ST | 2307.69 | Valve, Sta. 119+80, Valve 28 | 3095.88 | 47.19 | Metal Loss Internal | 33.7829 | -118.2202 | -2.09
40003686 | GROUP | 8825.41 | 8853.08 | 14% | 0.219 | 52000 | 0.87 | 0.73 | 6:15 | 1525 | 0.75 | 100% | 28.63 | 18.56 | AGM 1, Sta. 65+20, AT CASING VENT/ 52' D/S OF C/L PIER B ST | 2308.96 | Valve, Sta. 119+80, Valve 28 | 3094.6 | 47.19 | Metal Loss Internal | 33.7829 | -118.2202 | -2.09
40003687 | GROUP | 8827.46 | 8855.15 | 12% | 0.219 | 52000 | 0.75 | 0.57 | 6:15 | 1525 | 0.75 | 100% | 30.68 | 16.51 | AGM 1, Sta. 65+20, AT CASING VENT/ 52' D/S OF C/L PIER B ST | 2311.01 | Valve, Sta. 119+80, Valve 28 | 3092.56 | 47.19 | Metal Loss Internal | 33.7829 | -118.2202 | -2.08
10000138 | LOCATION | 8828.65 | 8856.34 | [9 empty] | 31.86 | 15.33 | AGM 1, Sta. 65+20, AT CASING VENT/ 52' D/S OF C/L PIER B ST | 2312.2 | Valve, Sta. 119+80, Valve 28 | 3091.37 | 47.19 | Sleeve Begin - 18.63 in. | 33.783 | -118.2202 | -2.08
14000003 | DENT | 8829.42 | 8857.13 | 2.4% |  | 52000 | 3.13 |  | 5:00 |  |  |  | 32.64 | 14.55 | AGM 1, Sta. 65+20, AT CASING VENT/ 52' D/S OF C/L PIER B ST | 2312.98 | Valve, Sta. 119+80, Valve 28 | 3090.59 | 47.19 | Dent - 0.26 inch Repaired with Sleeve | 33.783 | -118.2202 | -2.08
10000138 | LOCATION | 8830.2 | 8857.91 | [9 empty] | 33.41 | 13.78 | AGM 1, Sta. 65+20, AT CASING VENT/ 52' D/S OF C/L PIER B ST | 2313.75 | Valve, Sta. 119+80, Valve 28 | 3089.82 | 47.19 | Sleeve End | 33.783 | -118.2202 | -2.08
40003688 | GROUP | 8830.71 | 8858.43 | 19% | 0.219 | 52000 | 2.79 | 1.28 | 6:00 | 1525 | 0.75 | 100% | 33.93 | 13.26 | AGM 1, Sta. 65+20, AT CASING VENT/ 52' D/S OF C/L PIER B ST | 2314.26 | Valve, Sta. 119+80, Valve 28 | 3089.31 | 47.19 | Metal Loss Internal | 33.783 | -118.2202 | -2.08
40003689 | GROUP | 8830.99 | 8858.72 | 14% | 0.219 | 52000 | 0.57 | 0.68 | 6:00 | 1525 | 0.75 | 100% | 34.21 | 12.98 | AGM 1, Sta. 65+20, AT CASING VENT/ 52' D/S OF C/L PIER B ST | 2314.54 | Valve, Sta. 119+80, Valve 28 | 3089.02 | 47.19 | Metal Loss Internal | 33.783 | -118.2202 | -2.08
40003690 | GROUP | 8831.35 | 8859.08 | 12% | 0.219 | 52000 | 3.06 | 1.03 | 6:00 | 1525 | 0.75 | 100% | 34.57 | 12.62 | AGM 1, Sta. 65+20, AT CASING VENT/ 52' D/S OF C/L PIER B ST | 2314.9 | Valve, Sta. 119+80, Valve 28 | 3088.66 | 47.19 | Metal Loss Internal | 33.783 | -118.2202 | -2.08
40003691 | GROUP | 8832.47 | 8860.21 | 14% | 0.219 | 52000 | 1.09 | 0.7 | 6:15 | 1525 | 0.75 | 100% | 35.69 | 11.5 | AGM 1, Sta. 65+20, AT CASING VENT/ 52' D/S OF C/L PIER B ST | 2316.02 | Valve, Sta. 119+80, Valve 28 | 3087.55 | 47.19 | Metal Loss Internal | 33.783 | -118.2202 | -2.08
40003692 | GROUP | 8832.7 | 8860.44 | 14% | 0.219 | 52000 | 0.68 | 0.65 | 6:00 | 1525 | 0.75 | 100% | 35.92 | 11.27 | AGM 1, Sta. 65+20, AT CASING VENT/ 52' D/S OF C/L PIER B ST | 2316.25 | Valve, Sta. 119+80, Valve 28 | 3087.32 | 47.19 | Metal Loss Internal | 33.783 | -118.2202 | -2.08
40003693 | GROUP | 8833.21 | 8860.96 | 11% | 0.219 | 52000 | 1.4 | 1.33 | 6:00 | 1525 | 0.75 | 100% | 36.43 | 10.76 | AGM 1, Sta. 65+20, AT CASING VENT/ 52' D/S OF C/L PIER B ST | 2316.76 | Valve, Sta. 119+80, Valve 28 | 3086.81 | 47.19 | Metal Loss Internal | 33.783 | -118.2202 | -2.08
40003694 | GROUP | 8833.85 | 8861.6 | 10% | 0.219 | 52000 | 1.1 | 1.46 | 6:00 | 1525 | 0.75 | 100% | 37.06 | 10.13 | AGM 1, Sta. 65+20, AT CASING VENT/ 52' D/S OF C/L PIER B ST | 2317.4 | Valve, Sta. 119+80, Valve 28 | 3086.17 | 47.19 | Metal Loss Internal | 33.783 | -118.2202 | -2.08
40003695 | GROUP | 8834.58 | 8862.34 | 19% | 0.219 | 52000 | 0.99 | 0.95 | 5:45 | 1525 | 0.75 | 100% | 37.8 | 9.39 | AGM 1, Sta. 65+20, AT CASING VENT/ 52' D/S OF C/L PIER B ST | 2318.13 | Valve, Sta. 119+80, Valve 28 | 3085.44 | 47.19 | Metal Loss Internal | 33.783 | -118.2202 | -2.08
40003696 | GROUP | 8835.01 | 8862.77 | 13% | 0.219 | 52000 | 1.74 | 1.23 | 5:45 | 1525 | 0.75 | 100% | 38.23 | 8.96 | AGM 1, Sta. 65+20, AT CASING VENT/ 52' D/S OF C/L PIER B ST | 2318.56 | Valve, Sta. 119+80, Valve 28 | 3085.01 | 47.19 | Metal Loss Internal | 33.783 | -118.2202 | -2.08
40003697 | GROUP | 8835.42 | 8863.19 | 23% | 0.219 | 52000 | 0.99 | 0.81 | 6:00 | 1525 | 0.75 | 100% | 38.64 | 8.55 | AGM 1, Sta. 65+20, AT CASING VENT/ 52' D/S OF C/L PIER B ST | 2318.97 | Valve, Sta. 119+80, Valve 28 | 3084.6 | 47.19 | Metal Loss Internal | 33.783 | -118.2202 | -2.09
40003698 | GROUP | 8835.77 | 8863.54 | 15% | 0.219 | 52000 | 0.49 | 0.33 | 5:45 | 1525 | 0.75 | 100% | 38.98 | 8.21 | AGM 1, Sta. 65+20, AT CASING VENT/ 52' D/S OF C/L PIER B ST | 2319.32 | Valve, Sta. 119+80, Valve 28 | 3084.25 | 47.19 | Metal Loss Internal | 33.783 | -118.2202 | -2.09
40003699 | GROUP | 8836.05 | 8863.83 | 13% | 0.219 | 52000 | 2.7 | 1.36 | 6:00 | 1525 | 0.75 | 100% | 39.27 | 7.92 | AGM 1, Sta. 65+20, AT CASING VENT/ 52' D/S OF C/L PIER B ST | 2319.6 | Valve, Sta. 119+80, Valve 28 | 3083.97 | 47.19 | Metal Loss Internal | 33.783 | -118.2202 | -2.09
40003700 | GROUP | 8836.6 | 8864.38 | 21% | 0.219 | 52000 | 2.71 | 1.96 | 6:00 | 1525 | 0.75 | 100% | 39.82 | 7.37 | AGM 1, Sta. 65+20, AT CASING VENT/ 52' D/S OF C/L PIER B ST | 2320.15 | Valve, Sta. 119+80, Valve 28 | 3083.42 | 47.19 | Metal Loss Internal | 33.783 | -118.2202 | -2.09
40003701 | GROUP | 8836.86 | 8864.64 | 18% | 0.219 | 52000 | 0.68 | 0.72 | 6:00 | 1525 | 0.75 | 100% | 40.07 | 7.12 | AGM 1, Sta. 65+20, AT CASING VENT/ 52' D/S OF C/L PIER B ST | 2320.41 | Valve, Sta. 119+80, Valve 28 | 3083.16 | 47.19 | Metal Loss Internal | 33.783 | -118.2202 | -2.09
40003702 | GROUP | 8837.56 | 8865.35 | 15% | 0.219 | 52000 | 0.62 | 0.74 | 6:00 | 1525 | 0.75 | 100% | 40.77 | 6.42 | AGM 1, Sta. 65+20, AT CASING VENT/ 52' D/S OF C/L PIER B ST | 2321.11 | Valve, Sta. 119+80, Valve 28 | 3082.46 | 47.19 | Metal Loss Internal | 33.783 | -118.2202 | -2.09
40003703 | GROUP | 8838.1 | 8865.9 | 11% | 0.219 | 52000 | 1.64 | 1.28 | 6:00 | 1525 | 0.75 | 100% | 41.32 | 5.87 | AGM 1, Sta. 65+20, AT CASING VENT/ 52' D/S OF C/L PIER B ST | 2321.65 | Valve, Sta. 119+80, Valve 28 | 3081.92 | 47.19 | Metal Loss Internal | 33.783 | -118.2202 | -2.09
40003704 | GROUP | 8838.47 | 8866.27 | 11% | 0.219 | 52000 | 0.74 | 0.6 | 6:15 | 1525 | 0.75 | 100% | 41.68 | 5.51 | AGM 1, Sta. 65+20, AT CASING VENT/ 52' D/S OF C/L PIER B ST | 2322.02 | Valve, Sta. 119+80, Valve 28 | 3081.55 | 47.19 | Metal Loss Internal | 33.783 | -118.2202 | -2.09
40003705 | GROUP | 8839.02 | 8866.83 | 13% | 0.219 | 52000 | 0.72 | 0.9 | 6:00 | 1525 | 0.75 | 100% | 42.23 | 4.96 | AGM 1, Sta. 65+20, AT CASING VENT/ 52' D/S OF C/L PIER B ST | 2322.57 | Valve, Sta. 119+80, Valve 28 | 3081 | 47.19 | Metal Loss Internal | 33.783 | -118.2202 | -2.1
40003706 | GROUP | 8839.84 | 8867.65 | 11% | 0.219 | 52000 | 0.94 | 0.73 | 6:00 | 1525 | 0.75 | 100% | 43.06 | 4.13 | AGM 1, Sta. 65+20, AT CASING VENT/ 52' D/S OF C/L PIER B ST | 2323.39 | Valve, Sta. 119+80, Valve 28 | 3080.18 | 47.19 | Metal Loss Internal | 33.783 | -118.2202 | -2.1
40003707 | GROUP | 8840.02 | 8867.83 | 14% | 0.219 | 52000 | 1.1 | 0.91 | 6:00 | 1525 | 0.75 | 100% | 43.23 | 3.96 | AGM 1, Sta. 65+20, AT CASING VENT/ 52' D/S OF C/L PIER B ST | 2323.57 | Valve, Sta. 119+80, Valve 28 | 3080 | 47.19 | Metal Loss Internal | 33.783 | -118.2202 | -2.1
40003708 | GROUP | 8840.21 | 8868.03 | 17% | 0.219 | 52000 | 0.69 | 0.78 | 5:45 | 1525 | 0.75 | 100% | 43.42 | 3.77 | AGM 1, Sta. 65+20, AT CASING VENT/ 52' D/S OF C/L PIER B ST | 2323.76 | Valve, Sta. 119+80, Valve 28 | 3079.81 | 47.19 | Metal Loss Internal | 33.783 | -118.2202 | -2.1
40003709 | GROUP | 8840.53 | 8868.35 | 12% | 0.219 | 52000 | 0.83 | 1.42 | 6:00 | 1525 | 0.75 | 100% | 43.74 | 3.45 | AGM 1, Sta. 65+20, AT CASING VENT/ 52' D/S OF C/L PIER B ST | 2324.08 | Valve, Sta. 119+80, Valve 28 | 3079.49 | 47.19 | Metal Loss Internal | 33.783 | -118.2202 | -2.11
40003710 | GROUP | 8840.81 | 8868.64 | 10% | 0.219 | 52000 | 1.19 | 1.44 | 6:00 | 1525 | 0.75 | 100% | 44.03 | 3.16 | AGM 1, Sta. 65+20, AT CASING VENT/ 52' D/S OF C/L PIER B ST | 2324.36 | Valve, Sta. 119+80, Valve 28 | 3079.21 | 47.19 | Metal Loss Internal | 33.783 | -118.2202 | -2.11
40003711 | GROUP | 8840.98 | 8868.81 | 14% | 0.219 | 52000 | 0.68 | 0.75 | 5:45 | 1525 | 0.75 | 100% | 44.2 | 2.99 | AGM 1, Sta. 65+20, AT CASING VENT/ 52' D/S OF C/L PIER B ST | 2324.53 | Valve, Sta. 119+80, Valve 28 | 3079.04 | 47.19 | Metal Loss Internal | 33.783 | -118.2202 | -2.11
40003712 | GROUP | 8841.12 | 8868.95 | 13% | 0.219 | 52000 | 0.47 | 0.37 | 6:15 | 1525 | 0.75 | 100% | 44.33 | 2.86 | AGM 1, Sta. 65+20, AT CASING VENT/ 52' D/S OF C/L PIER B ST | 2324.67 | Valve, Sta. 119+80, Valve 28 | 3078.9 | 47.19 | Metal Loss Internal | 33.783 | -118.2202 | -2.11
40003713 | GROUP | 8841.94 | 8869.78 | 13% | 0.219 | 52000 | 1.04 | 1.18 | 6:00 | 1525 | 0.75 | 100% | 45.16 | 2.03 | AGM 1, Sta. 65+20, AT CASING VENT/ 52' D/S OF C/L PIER B ST | 2325.49 | Valve, Sta. 119+80, Valve 28 | 3078.08 | 47.19 | Metal Loss Internal | 33.783 | -118.2202 | -2.12
40003714 | GROUP | 8842.14 | 8869.97 | 10% | 0.219 | 52000 | 1.02 | 1.19 | 6:00 | 1525 | 0.75 | 100% | 45.35 | 1.84 | AGM 1, Sta. 65+20, AT CASING VENT/ 52' D/S OF C/L PIER B ST | 2325.69 | Valve, Sta. 119+80, Valve 28 | 3077.88 | 47.19 | Metal Loss Internal | 33.783 | -118.2202 | -2.12
40003715 | GROUP | 8843.29 | 8871.14 | 17% | 0.219 | 52000 | 1.04 | 0.7 | 6:00 | 1525 | 0.75 | 100% | 46.51 | 0.68 | AGM 1, Sta. 65+20, AT CASING VENT/ 52' D/S OF C/L PIER B ST | 2326.84 | Valve, Sta. 119+80, Valve 28 | 3076.73 | 47.19 | Metal Loss Internal | 33.783 | -118.2202 | -2.13
40003716 | GROUP | 8843.46 | 8871.32 | 16% | 0.219 | 52000 | 0.76 | 1.03 | 6:00 | 1525 | 0.75 | 100% | 46.68 | 0.51 | AGM 1, Sta. 65+20, AT CASING VENT/ 52' D/S OF C/L PIER B ST | 2327.02 | Valve, Sta. 119+80, Valve 28 | 3076.55 | 47.19 | Metal Loss Internal | 33.783 | -118.2202 | -2.13
3510 | WELD | 8843.97 | 8871.83 | [15 empty] | 47.27 |  | 33.783 | -118.2202 | -2.14
40003717 | GROUP | 8847.19 | 8875.09 | 11% | 0.219 | 52000 | 0.69 | 0.44 | 6:15 | 1525 | 0.75 | 100% | 3.22 | 44.05 | AGM 1, Sta. 65+20, AT CASING VENT/ 52' D/S OF C/L PIER B ST | 2330.75 | Valve, Sta. 119+80, Valve 28 | 3072.82 | 47.27 | Metal Loss Internal | 33.783 | -118.2202 | -2.19
40003718 | GROUP | 8849.16 | 8877.07 | 16% | 0.219 | 52000 | 0.75 | 0.62 | 5:45 | 1525 | 0.75 | 100% | 5.18 | 42.09 | AGM 1, Sta. 65+20, AT CASING VENT/ 52' D/S OF C/L PIER B ST | 2332.71 | Valve, Sta. 119+80, Valve 28 | 3070.86 | 47.27 | Metal Loss Internal | 33.783 | -118.2202 | -2.22
40003719 | GROUP | 8849.53 | 8877.45 | 11% | 0.219 | 52000 | 0.96 | 0.48 | 6:15 | 1525 | 0.75 | 100% | 5.56 | 41.71 | AGM 1, Sta. 65+20, AT CASING VENT/ 52' D/S OF C/L PIER B ST | 2333.08 | Valve, Sta. 119+80, Valve 28 | 3070.49 | 47.27 | Metal Loss Internal | 33.783 | -118.2203 | -2.23
40003720 | GROUP | 8850.29 | 8878.21 | 14% | 0.219 | 52000 | 0.95 | 0.74 | 6:00 | 1525 | 0.75 | 100% | 6.31 | 40.96 | AGM 1, Sta. 65+20, AT CASING VENT/ 52' D/S OF C/L PIER B ST | 2333.84 | Valve, Sta. 119+80, Valve 28 | 3069.73 | 47.27 | Metal Loss Internal | 33.783 | -118.2203 | -2.24
40003721 | GROUP | 8851.18 | 8879.11 | 12% | 0.219 | 52000 | 0.49 | 0.59 | 6:00 | 1525 | 0.75 | 100% | 7.21 | 40.06 | AGM 1, Sta. 65+20, AT CASING VENT/ 52' D/S OF C/L PIER B ST | 2334.73 | Valve, Sta. 119+80, Valve 28 | 3068.84 | 47.27 | Metal Loss Internal | 33.783 | -118.2203 | -2.26
40003722 | GROUP | 8851.66 | 8879.59 | 11% | 0.219 | 52000 | 0.75 | 0.51 | 6:00 | 1525 | 0.75 | 100% | 7.68 | 39.59 | AGM 1, Sta. 65+20, AT CASING VENT/ 52' D/S OF C/L PIER B ST | 2335.21 | Valve, Sta. 119+80, Valve 28 | 3068.36 | 47.27 | Metal Loss Internal | 33.783 | -118.2203 | -2.27
40003723 | GROUP | 8852.37 | 8880.31 | 14% | 0.219 | 52000 | 0.68 | 0.5 | 6:00 | 1525 | 0.75 | 100% | 8.39 | 38.88 | AGM 1, Sta. 65+20, AT CASING VENT/ 52' D/S OF C/L PIER B ST | 2335.92 | Valve, Sta. 119+80, Valve 28 | 3067.65 | 47.27 | Metal Loss Internal | 33.783 | -118.2203 | -2.29
40003724 | GROUP | 8852.56 | 8880.51 | 16% | 0.219 | 52000 | 1.53 | 0.71 | 6:15 | 1525 | 0.75 | 100% | 8.58 | 38.69 | AGM 1, Sta. 65+20, AT CASING VENT/ 52' D/S OF C/L PIER B ST | 2336.11 | Valve, Sta. 119+80, Valve 28 | 3067.46 | 47.27 | Metal Loss Internal | 33.783 | -118.2203 | -2.29
40003725 | GROUP | 8855.41 | 8883.39 | 17% | 0.219 | 52000 | 0.92 | 0.72 | 6:00 | 1525 | 0.75 | 100% | 11.44 | 35.83 | AGM 1, Sta. 65+20, AT CASING VENT/ 52' D/S OF C/L PIER B ST | 2338.96 | Valve, Sta. 119+80, Valve 28 | 3064.6 | 47.27 | Metal Loss Internal | 33.783 | -118.2203 | -2.36
40003726 | GROUP | 8855.79 | 8883.77 | 12% | 0.219 | 52000 | 0.96 | 1.06 | 6:00 | 1525 | 0.75 | 100% | 11.82 | 35.45 | AGM 1, Sta. 65+20, AT CASING VENT/ 52' D/S OF C/L PIER B ST | 2339.34 | Valve, Sta. 119+80, Valve 28 | 3064.23 | 47.27 | Metal Loss Internal | 33.783 | -118.2203 | -2.36
40003727 | GROUP | 8856.3 | 8884.29 | 10% | 0.219 | 52000 | 0.77 | 0.71 | 6:00 | 1525 | 0.75 | 100% | 12.33 | 34.94 | AGM 1, Sta. 65+20, AT CASING VENT/ 52' D/S OF C/L PIER B ST | 2339.85 | Valve, Sta. 119+80, Valve 28 | 3063.71 | 47.27 | Metal Loss Internal | 33.783 | -118.2203 | -2.38
40003728 | GROUP | 8857.44 | 8885.44 | 19% | 0.219 | 52000 | 0.79 | 0.62 | 6:00 | 1525 | 0.75 | 100% | 13.47 | 33.8 | AGM 1, Sta. 65+20, AT CASING VENT/ 52' D/S OF C/L PIER B ST | 2340.99 | Valve, Sta. 119+80, Valve 28 | 3062.58 | 47.27 | Metal Loss Internal | 33.783 | -118.2203 | -2.41
40003729 | GROUP | 8857.96 | 8885.96 | 17% | 0.219 | 52000 | 2.59 | 0.89 | 6:00 | 1525 | 0.75 | 100% | 13.98 | 33.29 | AGM 1, Sta. 65+20, AT CASING VENT/ 52' D/S OF C/L PIER B ST | 2341.51 | Valve, Sta. 119+80, Valve 28 | 3062.06 | 47.27 | Metal Loss Internal | 33.783 | -118.2203 | -2.42
40003730 | GROUP | 8858.24 | 8886.24 | 13% | 0.219 | 52000 | 1 | 0.71 | 6:00 | 1525 | 0.75 | 100% | 14.26 | 33.01 | AGM 1, Sta. 65+20, AT CASING VENT/ 52' D/S OF C/L PIER B ST | 2341.79 | Valve, Sta. 119+80, Valve 28 | 3061.78 | 47.27 | Metal Loss Internal | 33.783 | -118.2203 | -2.43
40003731 | GROUP | 8858.61 | 8886.62 | 11% | 0.219 | 52000 | 0.6 | 0.57 | 6:15 | 1525 | 0.75 | 100% | 14.63 | 32.64 | AGM 1, Sta. 65+20, AT CASING VENT/ 52' D/S OF C/L PIER B ST | 2342.16 | Valve, Sta. 119+80, Valve 28 | 3061.41 | 47.27 | Metal Loss Internal | 33.783 | -118.2203 | -2.44
40003732 | GROUP | 8858.86 | 8886.88 | 10% | 0.219 | 52000 | 0.55 | 0.52 | 6:15 | 1525 | 0.75 | 100% | 14.89 | 32.38 | AGM 1, Sta. 65+20, AT CASING VENT/ 52' D/S OF C/L PIER B ST | 2342.41 | Valve, Sta. 119+80, Valve 28 | 3061.15 | 47.27 | Metal Loss Internal | 33.783 | -118.2203 | -2.45
40003733 | GROUP | 8859.38 | 8887.4 | 19% | 0.219 | 52000 | 1.23 | 1.01 | 6:15 | 1525 | 0.75 | 100% | 15.41 | 31.86 | AGM 1, Sta. 65+20, AT CASING VENT/ 52' D/S OF C/L PIER B ST | 2342.93 | Valve, Sta. 119+80, Valve 28 | 3060.64 | 47.27 | Metal Loss Internal | 33.783 | -118.2203 | -2.46
40003734 | GROUP | 8860.28 | 8888.3 | 15% | 0.219 | 52000 | 1.14 | 0.82 | 6:00 | 1525 | 0.75 | 100% | 16.3 | 30.97 | AGM 1, Sta. 65+20, AT CASING VENT/ 52' D/S OF C/L PIER B ST | 2343.83 | Valve, Sta. 119+80, Valve 28 | 3059.74 | 47.27 | Metal Loss Internal | 33.783 | -118.2203 | -2.49
40003735 | GROUP | 8860.56 | 8888.59 | 24% | 0.219 | 52000 | 1.47 | 0.87 | 6:00 | 1525 | 0.75 | 100% | 16.58 | 30.69 | AGM 1, Sta. 65+20, AT CASING VENT/ 52' D/S OF C/L PIER B ST | 2344.11 | Valve, Sta. 119+80, Valve 28 | 3059.46 | 47.27 | Metal Loss Internal | 33.783 | -118.2203 | -2.5
40003736 | GROUP | 8861.35 | 8889.39 | 14% | 0.219 | 52000 | 0.66 | 0.7 | 6:00 | 1525 | 0.75 | 100% | 17.37 | 29.89 | AGM 1, Sta. 65+20, AT CASING VENT/ 52' D/S OF C/L PIER B ST | 2344.9 | Valve, Sta. 119+80, Valve 28 | 3058.67 | 47.27 | Metal Loss Internal | 33.783 | -118.2203 | -2.52
40003737 | GROUP | 8863.69 | 8891.75 | 12% | 0.219 | 52000 | 0.83 | 0.64 | 6:15 | 1525 | 0.75 | 100% | 19.71 | 27.56 | AGM 1, Sta. 65+20, AT CASING VENT/ 52' D/S OF C/L PIER B ST | 2347.24 | Valve, Sta. 119+80, Valve 28 | 3056.33 | 47.27 | Metal Loss Internal | 33.783 | -118.2203 | -2.59
40003738 | GROUP | 8864.23 | 8892.3 | 11% | 0.219 | 52000 | 0.42 | 0.51 | 6:00 | 1525 | 0.75 | 100% | 20.25 | 27.02 | AGM 1, Sta. 65+20, AT CASING VENT/ 52' D/S OF C/L PIER B ST | 2347.78 | Valve, Sta. 119+80, Valve 28 | 3055.79 | 47.27 | Metal Loss Internal | 33.783 | -118.2203 | -2.6
40003739 | GROUP | 8864.73 | 8892.81 | 10% | 0.219 | 52000 | 0.65 | 0.38 | 6:00 | 1525 | 0.75 | 100% | 20.76 | 26.51 | AGM 1, Sta. 65+20, AT CASING VENT/ 52' D/S OF C/L PIER B ST | 2348.28 | Valve, Sta. 119+80, Valve 28 | 3055.29 | 47.27 | Metal Loss Internal | 33.783 | -118.2203 | -2.62
40003740 | GROUP | 8866.68 | 8894.78 | 13% | 0.219 | 52000 | 1.28 | 1.08 | 6:00 | 1525 | 0.75 | 100% | 22.71 | 24.56 | AGM 1, Sta. 65+20, AT CASING VENT/ 52' D/S OF C/L PIER B ST | 2350.23 | Valve, Sta. 119+80, Valve 28 | 3053.33 | 47.27 | Metal Loss Internal | 33.783 | -118.2203 | -2.67
40003741 | GROUP | 8866.85 | 8894.95 | 12% | 0.219 | 52000 | 0.56 | 0.46 | 6:00 | 1525 | 0.75 | 100% | 22.88 | 24.39 | AGM 1, Sta. 65+20, AT CASING VENT/ 52' D/S OF C/L PIER B ST | 2350.4 | Valve, Sta. 119+80, Valve 28 | 3053.17 | 47.27 | Metal Loss Internal | 33.783 | -118.2203 | -2.68
40003742 | GROUP | 8867.42 | 8895.52 | 14% | 0.219 | 52000 | 0.48 | 0.53 | 6:15 | 1525 | 0.75 | 100% | 23.45 | 23.82 | AGM 1, Sta. 65+20, AT CASING VENT/ 52' D/S OF C/L PIER B ST | 2350.97 | Valve, Sta. 119+80, Valve 28 | 3052.6 | 47.27 | Metal Loss Internal | 33.783 | -118.2203 | -2.69
40003743 | GROUP | 8868.31 | 8896.42 | 15% | 0.219 | 52000 | 2.95 | 0.68 | 6:00 | 1525 | 0.75 | 100% | 24.34 | 22.93 | AGM 1, Sta. 65+20, AT CASING VENT/ 52' D/S OF C/L PIER B ST | 2351.86 | Valve, Sta. 119+80, Valve 28 | 3051.71 | 47.27 | Metal Loss Internal | 33.783 | -118.2203 | -2.72
40003744 | GROUP | 8869.48 | 8897.6 | 11% | 0.219 | 52000 | 0.98 | 0.91 | 6:00 | 1525 | 0.75 | 100% | 25.5 | 21.77 | AGM 1, Sta. 65+20, AT CASING VENT/ 52' D/S OF C/L PIER B ST | 2353.03 | Valve, Sta. 119+80, Valve 28 | 3050.54 | 47.27 | Metal Loss Internal | 33.783 | -118.2203 | -2.75
40003745 | GROUP | 8869.71 | 8897.84 | 16% | 0.219 | 52000 | 1.09 | 0.77 | 6:00 | 1525 | 0.75 | 100% | 25.74 | 21.53 | AGM 1, Sta. 65+20, AT CASING VENT/ 52' D/S OF C/L PIER B ST | 2353.26 | Valve, Sta. 119+80, Valve 28 | 3050.31 | 47.27 | Metal Loss Internal | 33.783 | -118.2203 | -2.75
40003746 | GROUP | 8870.42 | 8898.56 | 10% | 0.219 | 52000 | 0.69 | 0.54 | 6:00 | 1525 | 0.75 | 100% | 26.45 | 20.82 | AGM 1, Sta. 65+20, AT CASING VENT/ 52' D/S OF C/L PIER B ST | 2353.98 | Valve, Sta. 119+80, Valve 28 | 3049.59 | 47.27 | Metal Loss Internal | 33.783 | -118.2203 | -2.77
40003747 | GROUP | 8870.67 | 8898.8 | 10% | 0.219 | 52000 | 0.55 | 0.55 | 6:00 | 1525 | 0.75 | 100% | 26.69 | 20.58 | AGM 1, Sta. 65+20, AT CASING VENT/ 52' D/S OF C/L PIER B ST | 2354.22 | Valve, Sta. 119+80, Valve 28 | 3049.35 | 47.27 | Metal Loss Internal | 33.783 | -118.2203 | -2.78
40003748 | GROUP | 8871.2 | 8899.34 | 13% | 0.219 | 52000 | 0.62 | 0.38 | 6:00 | 1525 | 0.75 | 100% | 27.22 | 20.05 | AGM 1, Sta. 65+20, AT CASING VENT/ 52' D/S OF C/L PIER B ST | 2354.75 | Valve, Sta. 119+80, Valve 28 | 3048.82 | 47.27 | Metal Loss Internal | 33.783 | -118.2203 | -2.79
40003749 | GROUP | 8871.35 | 8899.5 | 12% | 0.219 | 52000 | 0.64 | 0.58 | 6:15 | 1525 | 0.75 | 100% | 27.38 | 19.89 | AGM 1, Sta. 65+20, AT CASING VENT/ 52' D/S OF C/L PIER B ST | 2354.9 | Valve, Sta. 119+80, Valve 28 | 3048.67 | 47.27 | Metal Loss Internal | 33.783 | -118.2203 | -2.79
40003750 | GROUP | 8871.56 | 8899.71 | 13% | 0.219 | 52000 | 0.78 | 1.04 | 5:45 | 1525 | 0.75 | 100% | 27.58 | 19.69 | AGM 1, Sta. 65+20, AT CASING VENT/ 52' D/S OF C/L PIER B ST | 2355.11 | Valve, Sta. 119+80, Valve 28 | 3048.46 | 47.27 | Metal Loss Internal | 33.783 | -118.2203 | -2.8
40003751 | GROUP | 8872.16 | 8900.31 | 11% | 0.219 | 52000 | 0.57 | 0.52 | 6:15 | 1525 | 0.75 | 100% | 28.18 | 19.09 | AGM 1, Sta. 65+20, AT CASING VENT/ 52' D/S OF C/L PIER B ST | 2355.71 | Valve, Sta. 119+80, Valve 28 | 3047.86 | 47.27 | Metal Loss Internal | 33.783 | -118.2203 | -2.81
40003752 | GROUP | 8872.76 | 8900.92 | 17% | 0.219 | 52000 | 1.43 | 0.82 | 6:15 | 1525 | 0.75 | 100% | 28.79 | 18.48 | AGM 1, Sta. 65+20, AT CASING VENT/ 52' D/S OF C/L PIER B ST | 2356.31 | Valve, Sta. 119+80, Valve 28 | 3047.26 | 47.27 | Metal Loss Internal | 33.783 | -118.2203 | -2.83
40003753 | GROUP | 8874.52 | 8902.7 | 14% | 0.219 | 52000 | 0.76 | 0.58 | 6:15 | 1525 | 0.75 | 100% | 30.55 | 16.72 | AGM 1, Sta. 65+20, AT CASING VENT/ 52' D/S OF C/L PIER B ST | 2358.07 | Valve, Sta. 119+80, Valve 28 | 3045.5 | 47.27 | Metal Loss Internal | 33.783 | -118.2203 | -2.86
40003754 | GROUP | 8875.03 | 8903.21 | 12% | 0.219 | 52000 | 0.48 | 0.67 | 6:15 | 1525 | 0.75 | 100% | 31.05 | 16.22 | AGM 1, Sta. 65+20, AT CASING VENT/ 52' D/S OF C/L PIER B ST | 2358.58 | Valve, Sta. 119+80, Valve 28 | 3044.99 | 47.27 | Metal Loss Internal | 33.783 | -118.2203 | -2.87
40003755 | GROUP | 8876.15 | 8904.34 | 19% | 0.219 | 52000 | 0.73 | 0.67 | 6:00 | 1525 | 0.75 | 100% | 32.17 | 15.1 | AGM 1, Sta. 65+20, AT CASING VENT/ 52' D/S OF C/L PIER B ST | 2359.7 | Valve, Sta. 119+80, Valve 28 | 3043.87 | 47.27 | Metal Loss Internal | 33.783 | -118.2203 | -2.89
40003756 | GROUP | 8876.64 | 8904.84 | 16% | 0.219 | 52000 | 0.73 | 0.79 | 5:45 | 1525 | 0.75 | 100% | 32.67 | 14.6 | AGM 1, Sta. 65+20, AT CASING VENT/ 52' D/S OF C/L PIER B ST | 2360.19 | Valve, Sta. 119+80, Valve 28 | 3043.38 | 47.27 | Metal Loss Internal | 33.783 | -118.2203 | -2.89
40003757 | GROUP | 8877.28 | 8905.48 | 11% | 0.219 | 52000 | 0.71 | 0.57 | 6:15 | 1525 | 0.75 | 100% | 33.3 | 13.97 | AGM 1, Sta. 65+20, AT CASING VENT/ 52' D/S OF C/L PIER B ST | 2360.83 | Valve, Sta. 119+80, Valve 28 | 3042.74 | 47.27 | Metal Loss Internal | 33.783 | -118.2203 | -2.9
40003758 | GROUP | 8877.82 | 8906.03 | 13% | 0.219 | 52000 | 0.8 | 0.6 | 6:00 | 1525 | 0.75 | 100% | 33.84 | 13.43 | AGM 1, Sta. 65+20, AT CASING VENT/ 52' D/S OF C/L PIER B ST | 2361.37 | Valve, Sta. 119+80, Valve 28 | 3042.2 | 47.27 | Metal Loss Internal | 33.783 | -118.2203 | -2.9
40003759 | GROUP | 8877.99 | 8906.21 | 12% | 0.219 | 52000 | 0.64 | 0.74 | 5:45 | 1525 | 0.75 | 100% | 34.02 | 13.25 | AGM 1, Sta. 65+20, AT CASING VENT/ 52' D/S OF C/L PIER B ST | 2361.54 | Valve, Sta. 119+80, Valve 28 | 3042.03 | 47.27 | Metal Loss Internal | 33.783 | -118.2203 | -2.9
40003760 | GROUP | 8878.3 | 8906.52 | 11% | 0.219 | 52000 | 3.75 | 1.25 | 5:45 | 1525 | 0.75 | 100% | 34.33 | 12.94 | AGM 1, Sta. 65+20, AT CASING VENT/ 52' D/S OF C/L PIER B ST | 2361.85 | Valve, Sta. 119+80, Valve 28 | 3041.72 | 47.27 | Metal Loss Internal | 33.783 | -118.2203 | -2.91
40003761 | GROUP | 8878.63 | 8906.85 | 12% | 0.219 | 52000 | 0.46 | 0.5 | 6:00 | 1525 | 0.75 | 100% | 34.66 | 12.61 | AGM 1, Sta. 65+20, AT CASING VENT/ 52' D/S OF C/L PIER B ST | 2362.18 | Valve, Sta. 119+80, Valve 28 | 3041.39 | 47.27 | Metal Loss Internal | 33.783 | -118.2203 | -2.91
40003762 | GROUP | 8879.59 | 8907.82 | 15% | 0.219 | 52000 | 0.78 | 0.7 | 5:45 | 1525 | 0.75 | 100% | 35.62 | 11.65 | AGM 1, Sta. 65+20, AT CASING VENT/ 52' D/S OF C/L PIER B ST | 2363.14 | Valve, Sta. 119+80, Valve 28 | 3040.43 | 47.27 | Metal Loss Internal | 33.783 | -118.2203 | -2.91
40003763 | GROUP | 8879.88 | 8908.12 | 19% | 0.219 | 52000 | 3.58 | 0.86 | 5:45 | 1525 | 0.75 | 100% | 35.91 | 11.36 | AGM 1, Sta. 65+20, AT CASING VENT/ 52' D/S OF C/L PIER B ST | 2363.44 | Valve, Sta. 119+80, Valve 28 | 3040.13 | 47.27 | Metal Loss Internal | 33.783 | -118.2203 | -2.91
40003764 | GROUP | 8881.16 | 8909.41 | 12% | 0.219 | 52000 | 0.61 | 0.9 | 6:00 | 1525 | 0.75 | 100% | 37.19 | 10.08 | AGM 1, Sta. 65+20, AT CASING VENT/ 52' D/S OF C/L PIER B ST | 2364.71 | Valve, Sta. 119+80, Valve 28 | 3038.86 | 47.27 | Metal Loss Internal | 33.783 | -118.2203 | -2.9
40003765 | GROUP | 8881.31 | 8909.56 | 10% | 0.219 | 52000 | 0.84 | 0.76 | 5:45 | 1525 | 0.75 | 100% | 37.34 | 9.93 | AGM 1, Sta. 65+20, AT CASING VENT/ 52' D/S OF C/L PIER B ST | 2364.86 | Valve, Sta. 119+80, Valve 28 | 3038.71 | 47.27 | Metal Loss Internal | 33.783 | -118.2203 | -2.89
40003766 | GROUP | 8882.58 | 8910.84 | 12% | 0.219 | 52000 | 0.7 | 0.73 | 6:00 | 1525 | 0.75 | 100% | 38.61 | 8.66 | AGM 1, Sta. 65+20, AT CASING VENT/ 52' D/S OF C/L PIER B ST | 2366.13 | Valve, Sta. 119+80, Valve 28 | 3037.44 | 47.27 | Metal Loss Internal | 33.783 | -118.2203 | -2.87
40003767 | GROUP | 8883.01 | 8911.27 | 19% | 0.219 | 52000 | 2.64 | 1.15 | 6:00 | 1525 | 0.75 | 100% | 39.03 | 8.24 | AGM 1, Sta. 65+20, AT CASING VENT/ 52' D/S OF C/L PIER B ST | 2366.56 | Valve, Sta. 119+80, Valve 28 | 3037.01 | 47.27 | Metal Loss Internal | 33.783 | -118.2203 | -2.86
40003768 | GROUP | 8883.27 | 8911.54 | 11% | 0.219 | 52000 | 1.11 | 0.96 | 6:00 | 1525 | 0.75 | 100% | 39.3 | 7.97 | AGM 1, Sta. 65+20, AT CASING VENT/ 52' D/S OF C/L PIER B ST | 2366.82 | Valve, Sta. 119+80, Valve 28 | 3036.75 | 47.27 | Metal Loss Internal | 33.783 | -118.2203 | -2.86
40003769 | GROUP | 8883.75 | 8912.02 | 13% | 0.219 | 52000 | 0.41 | 0.33 | 6:00 | 1525 | 0.75 | 100% | 39.77 | 7.5 | AGM 1, Sta. 65+20, AT CASING VENT/ 52' D/S OF C/L PIER B ST | 2367.3 | Valve, Sta. 119+80, Valve 28 | 3036.27 | 47.27 | Metal Loss Internal | 33.783 | -118.2203 | -2.85
40003770 | GROUP | 8883.95 | 8912.23 | 18% | 0.219 | 52000 | 0.59 | 0.66 | 6:00 | 1525 | 0.75 | 100% | 39.98 | 7.29 | AGM 1, Sta. 65+20, AT CASING VENT/ 52' D/S OF C/L PIER B ST | 2367.5 | Valve, Sta. 119+80, Valve 28 | 3036.07 | 47.27 | Metal Loss Internal | 33.783 | -118.2204 | -2.84
40003771 | GROUP | 8884.2 | 8912.48 | 12% | 0.219 | 52000 | 0.73 | 0.73 | 6:00 | 1525 | 0.75 | 100% | 40.22 | 7.04 | AGM 1, Sta. 65+20, AT CASING VENT/ 52' D/S OF C/L PIER B ST | 2367.75 | Valve, Sta. 119+80, Valve 28 | 3035.82 | 47.27 | Metal Loss Internal | 33.783 | -118.2204 | -2.84
40003772 | GROUP | 8884.86 | 8913.15 | 11% | 0.219 | 52000 | 1.46 | 1.25 | 5:45 | 1525 | 0.75 | 100% | 40.89 | 6.38 | AGM 1, Sta. 65+20, AT CASING VENT/ 52' D/S OF C/L PIER B ST | 2368.41 | Valve, Sta. 119+80, Valve 28 | 3035.15 | 47.27 | Metal Loss Internal | 33.783 | -118.2204 | -2.82
40003773 | GROUP | 8885.16 | 8913.45 | 16% | 0.219 | 52000 | 0.61 | 0.77 | 6:00 | 1525 | 0.75 | 100% | 41.18 | 6.09 | AGM 1, Sta. 65+20, AT CASING VENT/ 52' D/S OF C/L PIER B ST | 2368.71 | Valve, Sta. 119+80, Valve 28 | 3034.86 | 47.27 | Metal Loss Internal | 33.783 | -118.2204 | -2.81
40003774 | GROUP | 8885.78 | 8914.07 | 10% | 0.219 | 52000 | 1.21 | 1.12 | 6:00 | 1525 | 0.75 | 100% | 41.8 | 5.47 | AGM 1, Sta. 65+20, AT CASING VENT/ 52' D/S OF C/L PIER B ST | 2369.33 | Valve, Sta. 119+80, Valve 28 | 3034.24 | 47.27 | Metal Loss Internal | 33.783 | -118.2204 | -2.79
40003775 | GROUP | 8886.63 | 8914.93 | 20% | 0.219 | 52000 | 2.26 | 1.71 | 6:00 | 1525 | 0.75 | 100% | 42.66 | 4.61 | AGM 1, Sta. 65+20, AT CASING VENT/ 52' D/S OF C/L PIER B ST | 2370.18 | Valve, Sta. 119+80, Valve 28 | 3033.39 | 47.27 | Metal Loss Internal | 33.783 | -118.2204 | -2.77
40003776 | GROUP | 8887.45 | 8915.76 | 13% | 0.219 | 52000 | 1.39 | 1.23 | 6:00 | 1525 | 0.75 | 100% | 43.47 | 3.8 | AGM 1, Sta. 65+20, AT CASING VENT/ 52' D/S OF C/L PIER B ST | 2371 | Valve, Sta. 119+80, Valve 28 | 3032.57 | 47.27 | Metal Loss Internal | 33.783 | -118.2204 | -2.75
40003777 | GROUP | 8888.1 | 8916.42 | 12% | 0.219 | 52000 | 1.24 | 0.78 | 6:00 | 1525 | 0.75 | 100% | 44.13 | 3.14 | AGM 1, Sta. 65+20, AT CASING VENT/ 52' D/S OF C/L PIER B ST | 2371.66 | Valve, Sta. 119+80, Valve 28 | 3031.91 | 47.27 | Metal Loss Internal | 33.783 | -118.2204 | -2.73
40003778 | GROUP | 8888.35 | 8916.67 | 13% | 0.219 | 52000 | 0.91 | 1.55 | 6:00 | 1525 | 0.75 | 100% | 44.37 | 2.9 | AGM 1, Sta. 65+20, AT CASING VENT/ 52' D/S OF C/L PIER B ST | 2371.9 | Valve, Sta. 119+80, Valve 28 | 3031.67 | 47.27 | Metal Loss Internal | 33.783 | -118.2204 | -2.72
40003779 | GROUP | 8890.13 | 8918.47 | 17% | 0.219 | 52000 | 0.58 | 0.34 | 5:30 | 1525 | 0.75 | 100% | 46.15 | 1.12 | AGM 1, Sta. 65+20, AT CASING VENT/ 52' D/S OF C/L PIER B ST | 2373.68 | Valve, Sta. 119+80, Valve 28 | 3029.89 | 47.27 | Metal Loss Internal | 33.783 | -118.2204 | -2.67
40003780 | GROUP | 8890.37 | 8918.71 | 17% | 0.219 | 52000 | 1.68 | 0.72 | 5:45 | 1525 | 0.75 | 100% | 46.39 | 0.88 | AGM 1, Sta. 65+20, AT CASING VENT/ 52' D/S OF C/L PIER B ST | 2373.92 | Valve, Sta. 119+80, Valve 28 | 3029.65 | 47.27 | Metal Loss Internal | 33.783 | -118.2204 | -2.67
3520 | WELD | 8891.24 | 8919.6 | [15 empty] | 1.89 |  | 33.783 | -118.2204 | -2.63
40003781 | GROUP | 8891.93 | 8920.29 | 11% | 0.219 | 52000 | 0.51 | 0.75 | 5:45 | 1525 | 0.75 | 100% | 0.69 | 1.2 | AGM 1, Sta. 65+20, AT CASING VENT/ 52' D/S OF C/L PIER B ST | 2375.49 | Valve, Sta. 119+80, Valve 28 | 3028.08 | 1.89 | Metal Loss Internal | 33.783 | -118.2204 | -2.59
10000139 | LOCATION | 8892.19 | 8919.76 | [9 empty] | 0.95 | 0.94 | AGM 1, Sta. 65+20, AT CASING VENT/ 52' D/S OF C/L PIER B ST | 2375.75 | Valve, Sta. 119+80, Valve 28 | 3027.82 | 1.89 | Bend right - 46 deg., 3D | 33.783 | -118.2204 | -2.56
40003782 | GROUP | 8892.19 | 8920.55 | 19% | 0.219 | 52000 | 1.46 | 0.61 | 5:15 | 1525 | 0.75 | 100% | 0.95 | 0.94 | AGM 1, Sta. 65+20, AT CASING VENT/ 52' D/S OF C/L PIER B ST | 2375.74 | Valve, Sta. 119+80, Valve 28 | 3027.83 | 1.89 | Metal Loss Internal | 33.783 | -118.2204 | -2.56
40003783 | GROUP | 8892.68 | 8921.04 | 13% | 0.219 | 52000 | 0.79 | 0.57 | 5:00 | 1525 | 0.75 | 100% | 1.43 | 0.46 | AGM 1, Sta. 65+20, AT CASING VENT/ 52' D/S OF C/L PIER B ST | 2376.23 | Valve, Sta. 119+80, Valve 28 | 3027.34 | 1.89 | Metal Loss Internal | 33.783 | -118.2204 | -2.51
3530 | WELD | 8893.13 | 8921.5 | [15 empty] | 7.28 |  | 33.783 | -118.2204 | -2.45
3540 | WELD | 8900.41 | 8928.86 | [15 empty] | 2.32 |  | 33.7831 | -118.2204 | -1.37
3550 | WELD | 8902.73 | 8931.2 | [15 empty] | 5.31 |  | 33.7831 | -118.2204 | -1.01
40003784 | GROUP | 8906.07 | 8934.58 | 11% | 0.219 | 52000 | 0.49 | 0.38 | 6:00 | 1525 | 0.75 | 100% | 3.35 | 1.96 | AGM 1, Sta. 65+20, AT CASING VENT/ 52' D/S OF C/L PIER B ST | 2389.63 | Valve, Sta. 119+80, Valve 28 | 3013.94 | 5.31 | Metal Loss Internal | 33.7831 | -118.2204 | -0.5
3560 | WELD | 8908.04 | 8936.57 | [15 empty] | 1.98 |  | 33.7831 | -118.2204 | -0.19
10000140 | LOCATION | 8909.01 | 8936.73 | [9 empty] | 0.97 | 1.01 | AGM 1, Sta. 65+20, AT CASING VENT/ 52' D/S OF C/L PIER B ST | 2392.56 | Valve, Sta. 119+80, Valve 28 | 3011.01 | 1.98 | Bend left - 43 deg., 3D | 33.7831 | -118.2204 | -0.06
3570 | WELD | 8910.02 | 8938.56 | [15 empty] | 0.98 |  | 33.7831 | -118.2204 | 0.03
3580 | WELD | 8910.99 | 8939.55 | [15 empty] | 26.28 |  | 33.7831 | -118.2204 | 0.07
40003785 | GROUP | 8911.28 | 8939.84 | 11% | 0.219 | 52000 | 0.62 | 0.36 | 6:00 | 1525 | 0.75 | 100% | 0.28 | 26 | AGM 1, Sta. 65+20, AT CASING VENT/ 52' D/S OF C/L PIER B ST | 2394.83 | Valve, Sta. 119+80, Valve 28 | 3008.74 | 26.28 | Metal Loss Internal | 33.7831 | -118.2204 | 0.08
40003786 | GROUP | 8912.62 | 8941.19 | 10% | 0.219 | 52000 | 0.44 | 0.38 | 6:00 | 1525 | 0.75 | 100% | 1.62 | 24.66 | AGM 1, Sta. 65+20, AT CASING VENT/ 52' D/S OF C/L PIER B ST | 2396.17 | Valve, Sta. 119+80, Valve 28 | 3007.4 | 26.28 | Metal Loss Internal | 33.7831 | -118.2204 | 0.15
40003787 | GROUP | 8912.97 | 8941.54 | 17% | 0.219 | 52000 | 2.67 | 2.37 | 5:30 | 1525 | 0.75 | 100% | 1.97 | 24.31 | AGM 1, Sta. 65+20, AT CASING VENT/ 52' D/S OF C/L PIER B ST | 2396.52 | Valve, Sta. 119+80, Valve 28 | 3007.05 | 26.28 | Metal Loss Internal | 33.7831 | -118.2204 | 0.17
40003788 | GROUP | 8913.1 | 8941.68 | 26% | 0.219 | 52000 | 2.18 | 0.79 | 6:00 | 1525 | 0.75 | 100% | 2.11 | 24.17 | AGM 1, Sta. 65+20, AT CASING VENT/ 52' D/S OF C/L PIER B ST | 2396.65 | Valve, Sta. 119+80, Valve 28 | 3006.92 | 26.28 | Metal Loss Internal | 33.7831 | -118.2204 | 0.18
40003789 | GROUP | 8915.56 | 8944.16 | 11% | 0.219 | 52000 | 0.34 | 0.41 | 6:00 | 1525 | 0.75 | 100% | 4.56 | 21.72 | AGM 1, Sta. 65+20, AT CASING VENT/ 52' D/S OF C/L PIER B ST | 2399.11 | Valve, Sta. 119+80, Valve 28 | 3004.46 | 26.28 | Metal Loss Internal | 33.7831 | -118.2204 | 0.3
40003790 | GROUP | 8915.7 | 8944.3 | 11% | 0.219 | 52000 | 0.4 | 0.33 | 6:00 | 1525 | 0.75 | 100% | 4.7 | 21.58 | AGM 1, Sta. 65+20, AT CASING VENT/ 52' D/S OF C/L PIER B ST | 2399.25 | Valve, Sta. 119+80, Valve 28 | 3004.32 | 26.28 | Metal Loss Internal | 33.7831 | -118.2204 | 0.31
40003791 | GROUP | 8916.34 | 8944.96 | 19% | 0.219 | 52000 | 1.51 | 0.48 | 6:00 | 1525 | 0.75 | 100% | 5.35 | 20.93 | AGM 1, Sta. 65+20, AT CASING VENT/ 52' D/S OF C/L PIER B ST | 2399.89 | Valve, Sta. 119+80, Valve 28 | 3003.68 | 26.28 | Metal Loss Internal | 33.7831 | -118.2204 | 0.34
40003792 | GROUP | 8916.71 | 8945.32 | 20% | 0.219 | 52000 | 0.53 | 0.48 | 6:00 | 1525 | 0.75 | 100% | 5.71 | 20.57 | AGM 1, Sta. 65+20, AT CASING VENT/ 52' D/S OF C/L PIER B ST | 2400.26 | Valve, Sta. 119+80, Valve 28 | 3003.31 | 26.28 | Metal Loss Internal | 33.7831 | -118.2204 | 0.36
40003793 | GROUP | 8917.6 | 8946.23 | 15% | 0.219 | 52000 | 0.56 | 0.8 | 6:00 | 1525 | 0.75 | 100% | 6.61 | 19.67 | AGM 1, Sta. 65+20, AT CASING VENT/ 52' D/S OF C/L PIER B ST | 2401.16 | Valve, Sta. 119+80, Valve 28 | 3002.41 | 26.28 | Metal Loss Internal | 33.7831 | -118.2204 | 0.41
40003794 | GROUP | 8918.25 | 8946.88 | 23% | 0.219 | 52000 | 1.59 | 0.4 | 6:00 | 1525 | 0.75 | 100% | 7.26 | 19.02 | AGM 1, Sta. 65+20, AT CASING VENT/ 52' D/S OF C/L PIER B ST | 2401.8 | Valve, Sta. 119+80, Valve 28 | 3001.77 | 26.28 | Metal Loss Internal | 33.7831 | -118.2204 | 0.44
40003795 | GROUP | 8918.49 | 8947.13 | 17% | 0.219 | 52000 | 1.99 | 0.56 | 6:00 | 1525 | 0.75 | 100% | 7.5 | 18.78 | AGM 1, Sta. 65+20, AT CASING VENT/ 52' D/S OF C/L PIER B ST | 2402.04 | Valve, Sta. 119+80, Valve 28 | 3001.52 | 26.28 | Metal Loss Internal | 33.7831 | -118.2204 | 0.45
40003796 | GROUP | 8918.98 | 8947.62 | 15% | 0.219 | 52000 | 1.29 | 0.73 | 6:00 | 1525 | 0.75 | 100% | 7.99 | 18.29 | AGM 1, Sta. 65+20, AT CASING VENT/ 52' D/S OF C/L PIER B ST | 2402.53 | Valve, Sta. 119+80, Valve 28 | 3001.04 | 26.28 | Metal Loss Internal | 33.7831 | -118.2204 | 0.48
40003797 | GROUP | 8919.4 | 8948.05 | 13% | 0.219 | 52000 | 0.99 | 0.76 | 6:00 | 1525 | 0.75 | 100% | 8.41 | 17.87 | AGM 1, Sta. 65+20, AT CASING VENT/ 52' D/S OF C/L PIER B ST | 2402.96 | Valve, Sta. 119+80, Valve 28 | 3000.61 | 26.28 | Metal Loss Internal | 33.7831 | -118.2204 | 0.5
40003798 | GROUP | 8919.66 | 8948.31 | 12% | 0.219 | 52000 | 1.02 | 0.7 | 5:45 | 1525 | 0.75 | 100% | 8.67 | 17.61 | AGM 1, Sta. 65+20, AT CASING VENT/ 52' D/S OF C/L PIER B ST | 2403.21 | Valve, Sta. 119+80, Valve 28 | 3000.35 | 26.28 | Metal Loss Internal | 33.7831 | -118.2204 | 0.51
40003799 | GROUP | 8920.19 | 8948.85 | 16% | 0.219 | 52000 | 0.43 | 0.55 | 6:00 | 1525 | 0.75 | 100% | 9.2 | 17.08 | AGM 1, Sta. 65+20, AT CASING VENT/ 52' D/S OF C/L PIER B ST | 2403.74 | Valve, Sta. 119+80, Valve 28 | 2999.82 | 26.28 | Metal Loss Internal | 33.7831 | -118.2204 | 0.54
40003800 | GROUP | 8920.39 | 8949.04 | 15% | 0.219 | 52000 | 0.34 | 0.38 | 6:00 | 1525 | 0.75 | 100% | 9.39 | 16.89 | AGM 1, Sta. 65+20, AT CASING VENT/ 52' D/S OF C/L PIER B ST | 2403.94 | Valve, Sta. 119+80, Valve 28 | 2999.63 | 26.28 | Metal Loss Internal | 33.7831 | -118.2204 | 0.55
40003801 | GROUP | 8920.63 | 8949.29 | 11% | 0.219 | 52000 | 0.67 | 0.61 | 6:00 | 1525 | 0.75 | 100% | 9.64 | 16.64 | AGM 1, Sta. 65+20, AT CASING VENT/ 52' D/S OF C/L PIER B ST | 2404.19 | Valve, Sta. 119+80, Valve 28 | 2999.38 | 26.28 | Metal Loss Internal | 33.7831 | -118.2204 | 0.56
40003802 | GROUP | 8920.89 | 8949.55 | 13% | 0.219 | 52000 | 0.57 | 0.7 | 6:00 | 1525 | 0.75 | 100% | 9.9 | 16.38 | AGM 1, Sta. 65+20, AT CASING VENT/ 52' D/S OF C/L PIER B ST | 2404.44 | Valve, Sta. 119+80, Valve 28 | 2999.12 | 26.28 | Metal Loss Internal | 33.7831 | -118.2204 | 0.57
40003803 | GROUP | 8921.04 | 8949.7 | 10% | 0.219 | 52000 | 0.5 | 0.33 | 5:45 | 1525 | 0.75 | 100% | 10.04 | 16.24 | AGM 1, Sta. 65+20, AT CASING VENT/ 52' D/S OF C/L PIER B ST | 2404.59 | Valve, Sta. 119+80, Valve 28 | 2998.98 | 26.28 | Metal Loss Internal | 33.7831 | -118.2204 | 0.58
40003804 | GROUP | 8921.41 | 8950.08 | 13% | 0.219 | 52000 | 0.49 | 0.51 | 6:00 | 1525 | 0.75 | 100% | 10.41 | 15.87 | AGM 1, Sta. 65+20, AT CASING VENT/ 52' D/S OF C/L PIER B ST | 2404.96 | Valve, Sta. 119+80, Valve 28 | 2998.61 | 26.28 | Metal Loss Internal | 33.7831 | -118.2204 | 0.6
40003805 | GROUP | 8921.88 | 8950.55 | 16% | 0.219 | 52000 | 2.88 | 0.56 | 6:00 | 1525 | 0.75 | 100% | 10.88 | 15.4 | AGM 1, Sta. 65+20, AT CASING VENT/ 52' D/S OF C/L PIER B ST | 2405.43 | Valve, Sta. 119+80, Valve 28 | 2998.14 | 26.28 | Metal Loss Internal | 33.7831 | -118.2204 | 0.62
40003806 | GROUP | 8922.47 | 8951.15 | 19% | 0.219 | 52000 | 0.57 | 0.5 | 6:00 | 1525 | 0.75 | 100% | 11.48 | 14.8 | AGM 1, Sta. 65+20, AT CASING VENT/ 52' D/S OF C/L PIER B ST | 2406.03 | Valve, Sta. 119+80, Valve 28 | 2997.54 | 26.28 | Metal Loss Internal | 33.7831 | -118.2204 | 0.65
40003807 | GROUP | 8922.73 | 8951.41 | 13% | 0.219 | 52000 | 1.77 | 0.99 | 6:00 | 1525 | 0.75 | 100% | 11.74 | 14.54 | AGM 1, Sta. 65+20, AT CASING VENT/ 52' D/S OF C/L PIER B ST | 2406.28 | Valve, Sta. 119+80, Valve 28 | 2997.28 | 26.28 | Metal Loss Internal | 33.7831 | -118.2204 | 0.66
40003808 | GROUP | 8923.09 | 8951.77 | 22% | 0.219 | 52000 | 1.37 | 1.08 | 6:00 | 1525 | 0.75 | 100% | 12.09 | 14.19 | AGM 1, Sta. 65+20, AT CASING VENT/ 52' D/S OF C/L PIER B ST | 2406.64 | Valve, Sta. 119+80, Valve 28 | 2996.93 | 26.28 | Metal Loss Internal | 33.7831 | -118.2204 | 0.67
40003809 | GROUP | 8923.35 | 8952.04 | 11% | 0.219 | 52000 | 0.56 | 0.76 | 6:00 | 1525 | 0.75 | 100% | 12.36 | 13.92 | AGM 1, Sta. 65+20, AT CASING VENT/ 52' D/S OF C/L PIER B ST | 2406.91 | Valve, Sta. 119+80, Valve 28 | 2996.66 | 26.28 | Metal Loss Internal | 33.7831 | -118.2204 | 0.69
40003810 | GROUP | 8923.59 | 8952.28 | 19% | 0.219 | 52000 | 0.89 | 0.78 | 5:45 | 1525 | 0.75 | 100% | 12.6 | 13.68 | AGM 1, Sta. 65+20, AT CASING VENT/ 52' D/S OF C/L PIER B ST | 2407.14 | Valve, Sta. 119+80, Valve 28 | 2996.43 | 26.28 | Metal Loss Internal | 33.7831 | -118.2204 | 0.7
40003811 | GROUP | 8923.97 | 8952.67 | 12% | 0.219 | 52000 | 1.96 | 0.82 | 6:00 | 1525 | 0.75 | 100% | 12.98 | 13.3 | AGM 1, Sta. 65+20, AT CASING VENT/ 52' D/S OF C/L PIER B ST | 2407.52 | Valve, Sta. 119+80, Valve 28 | 2996.05 | 26.28 | Metal Loss Internal | 33.7831 | -118.2204 | 0.71
40003812 | GROUP | 8924.18 | 8952.88 | 15% | 0.219 | 52000 | 0.44 | 0.4 | 5:45 | 1525 | 0.75 | 100% | 13.19 | 13.09 | AGM 1, Sta. 65+20, AT CASING VENT/ 52' D/S OF C/L PIER B ST | 2407.73 | Valve, Sta. 119+80, Valve 28 | 2995.84 | 26.28 | Metal Loss Internal | 33.7831 | -118.2204 | 0.72
40003813 | GROUP | 8924.47 | 8953.17 | 11% | 0.219 | 52000 | 0.47 | 0.46 | 6:00 | 1525 | 0.75 | 100% | 13.48 | 12.8 | AGM 1, Sta. 65+20, AT CASING VENT/ 52' D/S OF C/L PIER B ST | 2408.03 | Valve, Sta. 119+80, Valve 28 | 2995.54 | 26.28 | Metal Loss Internal | 33.7831 | -118.2204 | 0.73
40003814 | GROUP | 8925.9 | 8954.61 | 13% | 0.219 | 52000 | 1.42 | 0.59 | 6:00 | 1525 | 0.75 | 100% | 14.9 | 11.38 | AGM 1, Sta. 65+20, AT CASING VENT/ 52' D/S OF C/L PIER B ST | 2409.45 | Valve, Sta. 119+80, Valve 28 | 2994.12 | 26.28 | Metal Loss Internal | 33.7831 | -118.2204 | 0.79
40003815 | GROUP | 8926.25 | 8954.97 | 13% | 0.219 | 52000 | 0.47 | 0.44 | 6:00 | 1525 | 0.75 | 100% | 15.25 | 11.03 | AGM 1, Sta. 65+20, AT CASING VENT/ 52' D/S OF C/L PIER B ST | 2409.8 | Valve, Sta. 119+80, Valve 28 | 2993.77 | 26.28 | Metal Loss Internal | 33.7831 | -118.2204 | 0.81
40003816 | GROUP | 8926.85 | 8955.57 | 11% | 0.219 | 52000 | 0.52 | 0.43 | 6:00 | 1525 | 0.75 | 100% | 15.86 | 10.42 | AGM 1, Sta. 65+20, AT CASING VENT/ 52' D/S OF C/L PIER B ST | 2410.4 | Valve, Sta. 119+80, Valve 28 | 2993.17 | 26.28 | Metal Loss Internal | 33.7831 | -118.2204 | 0.83
40003817 | GROUP | 8927.54 | 8956.27 | 12% | 0.219 | 52000 | 1.71 | 0.85 | 6:00 | 1525 | 0.75 | 100% | 16.54 | 9.74 | AGM 1, Sta. 65+20, AT CASING VENT/ 52' D/S OF C/L PIER B ST | 2411.09 | Valve, Sta. 119+80, Valve 28 | 2992.48 | 26.28 | Metal Loss Internal | 33.7831 | -118.2204 | 0.86
40003818 | GROUP | 8927.85 | 8956.58 | 20% | 0.219 | 52000 | 0.63 | 0.57 | 5:45 | 1525 | 0.75 | 100% | 16.85 | 9.43 | AGM 1, Sta. 65+20, AT CASING VENT/ 52' D/S OF C/L PIER B ST | 2411.4 | Valve, Sta. 119+80, Valve 28 | 2992.17 | 26.28 | Metal Loss Internal | 33.7831 | -118.2204 | 0.87
40003819 | GROUP | 8928.12 | 8956.86 | 18% | 0.219 | 52000 | 0.61 | 0.53 | 6:00 | 1525 | 0.75 | 100% | 17.13 | 9.16 | AGM 1, Sta. 65+20, AT CASING VENT/ 52' D/S OF C/L PIER B ST | 2411.67 | Valve, Sta. 119+80, Valve 28 | 2991.9 | 26.28 | Metal Loss Internal | 33.7831 | -118.2204 | 0.88
40003820 | GROUP | 8928.34 | 8957.08 | 25% | 0.219 | 52000 | 0.7 | 0.95 | 6:00 | 1525 | 0.75 | 100% | 17.34 | 8.94 | AGM 1, Sta. 65+20, AT CASING VENT/ 52' D/S OF C/L PIER B ST | 2411.89 | Valve, Sta. 119+80, Valve 28 | 2991.68 | 26.28 | Metal Loss Internal | 33.7831 | -118.2204 | 0.89
40003821 | GROUP | 8928.58 | 8957.32 | 16% | 0.219 | 52000 | 1.2 | 1.12 | 6:00 | 1525 | 0.75 | 100% | 17.58 | 8.7 | AGM 1, Sta. 65+20, AT CASING VENT/ 52' D/S OF C/L PIER B ST | 2412.13 | Valve, Sta. 119+80, Valve 28 | 2991.44 | 26.28 | Metal Loss Internal | 33.7831 | -118.2204 | 0.9
40003822 | GROUP | 8929.21 | 8957.96 | 14% | 0.219 | 52000 | 0.54 | 0.42 | 5:45 | 1525 | 0.75 | 100% | 18.21 | 8.07 | AGM 1, Sta. 65+20, AT CASING VENT/ 52' D/S OF C/L PIER B ST | 2412.76 | Valve, Sta. 119+80, Valve 28 | 2990.81 | 26.28 | Metal Loss Internal | 33.7831 | -118.2204 | 0.92
40003823 | GROUP | 8929.51 | 8958.26 | 19% | 0.219 | 52000 | 2 | 0.98 | 6:00 | 1525 | 0.75 | 100% | 18.51 | 7.77 | AGM 1, Sta. 65+20, AT CASING VENT/ 52' D/S OF C/L PIER B ST | 2413.06 | Valve, Sta. 119+80, Valve 28 | 2990.51 | 26.28 | Metal Loss Internal | 33.7831 | -118.2204 | 0.93
40003824 | GROUP | 8929.88 | 8958.63 | 10% | 0.219 | 52000 | 0.73 | 0.6 | 6:00 | 1525 | 0.75 | 100% | 18.88 | 7.4 | AGM 1, Sta. 65+20, AT CASING VENT/ 52' D/S OF C/L PIER B ST | 2413.43 | Valve, Sta. 119+80, Valve 28 | 2990.14 | 26.28 | Metal Loss Internal | 33.7831 | -118.2204 | 0.95
40003825 | GROUP | 8930.04 | 8958.8 | 10% | 0.219 | 52000 | 0.26 | 0.34 | 6:00 | 1525 | 0.75 | 100% | 19.05 | 7.23 | AGM 1, Sta. 65+20, AT CASING VENT/ 52' D/S OF C/L PIER B ST | 2413.6 | Valve, Sta. 119+80, Valve 28 | 2989.97 | 26.28 | Metal Loss Internal | 33.7831 | -118.2204 | 0.96
40003826 | GROUP | 8930.49 | 8959.25 | 12% | 0.219 | 52000 | 0.42 | 0.48 | 6:00 | 1525 | 0.75 | 100% | 19.49 | 6.79 | AGM 1, Sta. 65+20, AT CASING VENT/ 52' D/S OF C/L PIER B ST | 2414.04 | Valve, Sta. 119+80, Valve 28 | 2989.53 | 26.28 | Metal Loss Internal | 33.7831 | -118.2204 | 0.97
40003827 | GROUP | 8930.93 | 8959.7 | 20% | 0.219 | 52000 | 0.51 | 0.65 | 6:00 | 1525 | 0.75 | 100% | 19.93 | 6.35 | AGM 1, Sta. 65+20, AT CASING VENT/ 52' D/S OF C/L PIER B ST | 2414.48 | Valve, Sta. 119+80, Valve 28 | 2989.09 | 26.28 | Metal Loss Internal | 33.7831 | -118.2205 | 0.99
40003828 | GROUP | 8931.16 | 8959.93 | 20% | 0.219 | 52000 | 1.72 | 1.32 | 6:00 | 1525 | 0.75 | 100% | 20.16 | 6.12 | AGM 1, Sta. 65+20, AT CASING VENT/ 52' D/S OF C/L PIER B ST | 2414.71 | Valve, Sta. 119+80, Valve 28 | 2988.86 | 26.28 | Metal Loss Internal | 33.7831 | -118.2205 | 0.99
40003829 | GROUP | 8931.82 | 8960.59 | 16% | 0.219 | 52000 | 0.78 | 0.7 | 6:00 | 1525 | 0.75 | 100% | 20.82 | 5.46 | AGM 1, Sta. 65+20, AT CASING VENT/ 52' D/S OF C/L PIER B ST | 2415.37 | Valve, Sta. 119+80, Valve 28 | 2988.2 | 26.28 | Metal Loss Internal | 33.7831 | -118.2205 | 1.01
40003830 | GROUP | 8932.11 | 8960.89 | 12% | 0.219 | 52000 | 0.61 | 0.73 | 6:00 | 1525 | 0.75 | 100% | 21.11 | 5.17 | AGM 1, Sta. 65+20, AT CASING VENT/ 52' D/S OF C/L PIER B ST | 2415.66 | Valve, Sta. 119+80, Valve 28 | 2987.91 | 26.28 | Metal Loss Internal | 33.7831 | -118.2205 | 1.02
40003831 | GROUP | 8933.21 | 8962 | 15% | 0.219 | 52000 | 0.28 | 0.38 | 5:45 | 1525 | 0.75 | 100% | 22.21 | 4.07 | AGM 1, Sta. 65+20, AT CASING VENT/ 52' D/S OF C/L PIER B ST | 2416.76 | Valve, Sta. 119+80, Valve 28 | 2986.81 | 26.28 | Metal Loss Internal | 33.7831 | -118.2205 | 1.06
40003832 | GROUP | 8933.51 | 8962.3 | 23% | 0.219 | 52000 | 1.34 | 0.55 | 5:45 | 1525 | 0.75 | 100% | 22.52 | 3.76 | AGM 1, Sta. 65+20, AT CASING VENT/ 52' D/S OF C/L PIER B ST | 2417.06 | Valve, Sta. 119+80, Valve 28 | 2986.51 | 26.28 | Metal Loss Internal | 33.7831 | -118.2205 | 1.07
40003833 | GROUP | 8933.87 | 8962.66 | 26% | 0.219 | 52000 | 0.29 | 0.36 | 5:45 | 1525 | 0.75 | 100% | 22.87 | 3.41 | AGM 1, Sta. 65+20, AT CASING VENT/ 52' D/S OF C/L PIER B ST | 2417.42 | Valve, Sta. 119+80, Valve 28 | 2986.15 | 26.28 | Metal Loss Internal | 33.7831 | -118.2205 | 1.08
40003834 | GROUP | 8934.28 | 8963.08 | 13% | 0.219 | 52000 | 0.77 | 0.9 | 6:00 | 1525 | 0.75 | 100% | 23.29 | 2.99 | AGM 1, Sta. 65+20, AT CASING VENT/ 52' D/S OF C/L PIER B ST | 2417.83 | Valve, Sta. 119+80, Valve 28 | 2985.73 | 26.28 | Metal Loss Internal | 33.7831 | -118.2205 | 1.09
40003835 | GROUP | 8934.53 | 8963.34 | 13% | 0.219 | 52000 | 0.37 | 0.54 | 6:00 | 1525 | 0.75 | 100% | 23.54 | 2.74 | AGM 1, Sta. 65+20, AT CASING VENT/ 52' D/S OF C/L PIER B ST | 2418.09 | Valve, Sta. 119+80, Valve 28 | 2985.48 | 26.28 | Metal Loss Internal | 33.7831 | -118.2205 | 1.1
40003836 | GROUP | 8934.74 | 8963.55 | 18% | 0.219 | 52000 | 0.53 | 0.84 | 6:00 | 1525 | 0.75 | 100% | 23.75 | 2.53 | AGM 1, Sta. 65+20, AT CASING VENT/ 52' D/S OF C/L PIER B ST | 2418.29 | Valve, Sta. 119+80, Valve 28 | 2985.27 | 26.28 | Metal Loss Internal | 33.7831 | -118.2205 | 1.1
40003837 | GROUP | 8935.06 | 8963.87 | 14% | 0.219 | 52000 | 0.39 | 0.5 | 6:15 | 1525 | 0.75 | 100% | 24.07 | 2.21 | AGM 1, Sta. 65+20, AT CASING VENT/ 52' D/S OF C/L PIER B ST | 2418.61 | Valve, Sta. 119+80, Valve 28 | 2984.96 | 26.28 | Metal Loss Internal | 33.7831 | -118.2205 | 1.11
40003838 | GROUP | 8935.22 | 8964.03 | 17% | 0.219 | 52000 | 0.48 | 0.65 | 6:00 | 1525 | 0.75 | 100% | 24.22 | 2.06 | AGM 1, Sta. 65+20, AT CASING VENT/ 52' D/S OF C/L PIER B ST | 2418.77 | Valve, Sta. 119+80, Valve 28 | 2984.8 | 26.28 | Metal Loss Internal | 33.7831 | -118.2205 | 1.12
40003839 | GROUP | 8935.45 | 8964.26 | 16% | 0.219 | 52000 | 2.85 | 0.75 | 6:00 | 1525 | 0.75 | 100% | 24.45 | 1.83 | AGM 1, Sta. 65+20, AT CASING VENT/ 52' D/S OF C/L PIER B ST | 2419 | Valve, Sta. 119+80, Valve 28 | 2984.57 | 26.28 | Metal Loss Internal | 33.7831 | -118.2205 | 1.12
40003840 | GROUP | 8935.81 | 8964.62 | 24% | 0.219 | 52000 | 0.67 | 0.44 | 5:45 | 1525 | 0.75 | 100% | 24.81 | 1.47 | AGM 1, Sta. 65+20, AT CASING VENT/ 52' D/S OF C/L PIER B ST | 2419.36 | Valve, Sta. 119+80, Valve 28 | 2984.21 | 26.28 | Metal Loss Internal | 33.7831 | -118.2205 | 1.13
40003841 | GROUP | 8936.04 | 8964.86 | 16% | 0.219 | 52000 | 2.69 | 1.76 | 6:00 | 1525 | 0.75 | 100% | 25.04 | 1.24 | AGM 1, Sta. 65+20, AT CASING VENT/ 52' D/S OF C/L PIER B ST | 2419.59 | Valve, Sta. 119+80, Valve 28 | 2983.98 | 26.28 | Metal Loss Internal | 33.7831 | -118.2205 | 1.14
40003842 | GROUP | 8936.49 | 8965.32 | 24% | 0.219 | 52000 | 2.24 | 1.65 | 6:00 | 1525 | 0.75 | 100% | 25.5 | 0.78 | AGM 1, Sta. 65+20, AT CASING VENT/ 52' D/S OF C/L PIER B ST | 2420.04 | Valve, Sta. 119+80, Valve 28 | 2983.52 | 26.28 | Metal Loss Internal | 33.7831 | -118.2205 | 1.15
40003843 | GROUP | 8936.98 | 8965.81 | 26% | 0.219 | 52000 | 0.47 | 0.64 | 5:45 | 1525 | 0.75 | 100% | 25.99 | 0.29 | AGM 1, Sta. 65+20, AT CASING VENT/ 52' D/S OF C/L PIER B ST | 2420.54 | Valve, Sta. 119+80, Valve 28 | 2983.03 | 26.28 | Metal Loss Internal | 33.7831 | -118.2205 | 1.16
40003844 | GROUP | 8937.2 | 8966.03 | 14% | 0.219 | 52000 | 0.64 | 0.4 | 6:00 | 1525 | 0.75 | 100% | 26.21 | 0.07 | AGM 1, Sta. 65+20, AT CASING VENT/ 52' D/S OF C/L PIER B ST | 2420.75 | Valve, Sta. 119+80, Valve 28 | 2982.81 | 26.28 | Metal Loss Internal | 33.7831 | -118.2205 | 1.16
3590 | WELD | 8937.27 | 8966.11 | [15 empty] | 37.29 |  | 33.7831 | -118.2205 | 1.16
40003845 | GROUP | 8938.03 | 8966.87 | 13% | 0.219 | 52000 | 1.06 | 0.56 | 5:45 | 1525 | 0.75 | 100% | 0.76 | 36.54 | AGM 1, Sta. 65+20, AT CASING VENT/ 52' D/S OF C/L PIER B ST | 2421.59 | Valve, Sta. 119+80, Valve 28 | 2981.98 | 37.29 | Metal Loss Internal | 33.7831 | -118.2205 | 1.18
40003846 | GROUP | 8938.19 | 8967.04 | 20% | 0.219 | 52000 | 0.3 | 0.42 | 5:45 | 1525 | 0.75 | 100% | 0.92 | 36.38 | AGM 1, Sta. 65+20, AT CASING VENT/ 52' D/S OF C/L PIER B ST | 2421.75 | Valve, Sta. 119+80, Valve 28 | 2981.82 | 37.29 | Metal Loss Internal | 33.7831 | -118.2205 | 1.18
40003847 | GROUP | 8938.56 | 8967.41 | 15% | 0.219 | 52000 | 0.45 | 0.49 | 6:00 | 1525 | 0.75 | 100% | 1.29 | 36.01 | AGM 1, Sta. 65+20, AT CASING VENT/ 52' D/S OF C/L PIER B ST | 2422.11 | Valve, Sta. 119+80, Valve 28 | 2981.45 | 37.29 | Metal Loss Internal | 33.7831 | -118.2205 | 1.19
40003848 | GROUP | 8938.89 | 8967.74 | 27% | 0.219 | 52000 | 2.79 | 0.61 | 6:00 | 1525 | 0.75 | 100% | 1.61 | 35.68 | AGM 1, Sta. 65+20, AT CASING VENT/ 52' D/S OF C/L PIER B ST | 2422.44 | Valve, Sta. 119+80, Valve 28 | 2981.13 | 37.29 | Metal Loss Internal | 33.7831 | -118.2205 | 1.19
40003849 | GROUP | 8939.23 | 8968.08 | 15% | 0.219 | 52000 | 1.12 | 1.33 | 6:00 | 1525 | 0.75 | 100% | 1.95 | 35.34 | AGM 1, Sta. 65+20, AT CASING VENT/ 52' D/S OF C/L PIER B ST | 2422.78 | Valve, Sta. 119+80, Valve 28 | 2980.79 | 37.29 | Metal Loss Internal | 33.7831 | -118.2205 | 1.2
40003850 | GROUP | 8939.43 | 8968.28 | 15% | 0.219 | 52000 | 0.56 | 0.52 | 5:45 | 1525 | 0.75 | 100% | 2.15 | 35.14 | AGM 1, Sta. 65+20, AT CASING VENT/ 52' D/S OF C/L PIER B ST | 2422.98 | Valve, Sta. 119+80, Valve 28 | 2980.59 | 37.29 | Metal Loss Internal | 33.7831 | -118.2205 | 1.2
40003851 | GROUP | 8939.63 | 8968.48 | 17% | 0.219 | 52000 | 1.8 | 0.73 | 5:45 | 1525 | 0.75 | 100% | 2.35 | 34.94 | AGM 1, Sta. 65+20, AT CASING VENT/ 52' D/S OF C/L PIER B ST | 2423.18 | Valve, Sta. 119+80, Valve 28 | 2980.39 | 37.29 | Metal Loss Internal | 33.7831 | -118.2205 | 1.2
40003852 | GROUP | 8940.06 | 8968.92 | 13% | 0.219 | 52000 | 0.48 | 0.6 | 5:45 | 1525 | 0.75 | 100% | 2.78 | 34.51 | AGM 1, Sta. 65+20, AT CASING VENT/ 52' D/S OF C/L PIER B ST | 2423.61 | Valve, Sta. 119+80, Valve 28 | 2979.96 | 37.29 | Metal Loss Internal | 33.7831 | -118.2205 | 1.21
40003853 | GROUP | 8940.33 | 8969.2 | 10% | 0.219 | 52000 | 1.36 | 0.62 | 5:45 | 1525 | 0.75 | 100% | 3.06 | 34.24 | AGM 1, Sta. 65+20, AT CASING VENT/ 52' D/S OF C/L PIER B ST | 2423.88 | Valve, Sta. 119+80, Valve 28 | 2979.69 | 37.29 | Metal Loss Internal | 33.7831 | -118.2205 | 1.21
40003854 | GROUP | 8940.59 | 8969.45 | 11% | 0.219 | 52000 | 0.41 | 0.33 | 5:45 | 1525 | 0.75 | 100% | 3.31 | 33.98 | AGM 1, Sta. 65+20, AT CASING VENT/ 52' D/S OF C/L PIER B ST | 2424.14 | Valve, Sta. 119+80, Valve 28 | 2979.43 | 37.29 | Metal Loss Internal | 33.7831 | -118.2205 | 1.22
40003855 | GROUP | 8940.73 | 8969.6 | 12% | 0.219 | 52000 | 0.42 | 0.34 | 5:45 | 1525 | 0.75 | 100% | 3.45 | 33.84 | AGM 1, Sta. 65+20, AT CASING VENT/ 52' D/S OF C/L PIER B ST | 2424.28 | Valve, Sta. 119+80, Valve 28 | 2979.29 | 37.29 | Metal Loss Internal | 33.7831 | -118.2205 | 1.22
40003856 | GROUP | 8941.02 | 8969.89 | 17% | 0.219 | 52000 | 0.53 | 0.43 | 5:45 | 1525 | 0.75 | 100% | 3.75 | 33.55 | AGM 1, Sta. 65+20, AT CASING VENT/ 52' D/S OF C/L PIER B ST | 2424.57 | Valve, Sta. 119+80, Valve 28 | 2979 | 37.29 | Metal Loss Internal | 33.7831 | -118.2205 | 1.22
40003857 | GROUP | 8941.28 | 8970.16 | 21% | 0.219 | 52000 | 3.27 | 1.33 | 6:00 | 1525 | 0.75 | 100% | 4.01 | 33.29 | AGM 1, Sta. 65+20, AT CASING VENT/ 52' D/S OF C/L PIER B ST | 2424.84 | Valve, Sta. 119+80, Valve 28 | 2978.73 | 37.29 | Metal Loss Internal | 33.7831 | -118.2205 | 1.22
40003858 | GROUP | 8941.56 | 8970.43 | 16% | 0.219 | 52000 | 0.54 | 0.63 | 6:00 | 1525 | 0.75 | 100% | 4.28 | 33.01 | AGM 1, Sta. 65+20, AT CASING VENT/ 52' D/S OF C/L PIER B ST | 2425.11 | Valve, Sta. 119+80, Valve 28 | 2978.46 | 37.29 | Metal Loss Internal | 33.7831 | -118.2205 | 1.23
40003859 | GROUP | 8941.8 | 8970.68 | 17% | 0.219 | 52000 | 1.36 | 1.32 | 6:00 | 1525 | 0.75 | 100% | 4.53 | 32.77 | AGM 1, Sta. 65+20, AT CASING VENT/ 52' D/S OF C/L PIER B ST | 2425.35 | Valve, Sta. 119+80, Valve 28 | 2978.22 | 37.29 | Metal Loss Internal | 33.7831 | -118.2205 | 1.23
40003860 | GROUP | 8942.12 | 8971.01 | 14% | 0.219 | 52000 | 0.86 | 1.32 | 6:00 | 1525 | 0.75 | 100% | 4.85 | 32.44 | AGM 1, Sta. 65+20, AT CASING VENT/ 52' D/S OF C/L PIER B ST | 2425.68 | Valve, Sta. 119+80, Valve 28 | 2977.89 | 37.29 | Metal Loss Internal | 33.7831 | -118.2205 | 1.23
40003861 | GROUP | 8942.45 | 8971.33 | 25% | 0.219 | 52000 | 0.64 | 0.66 | 5:45 | 1525 | 0.75 | 100% | 5.17 | 32.12 | AGM 1, Sta. 65+20, AT CASING VENT/ 52' D/S OF C/L PIER B ST | 2426 | Valve, Sta. 119+80, Valve 28 | 2977.57 | 37.29 | Metal Loss Internal | 33.7831 | -118.2205 | 1.24
40003862 | GROUP | 8942.7 | 8971.59 | 11% | 0.219 | 52000 | 1.66 | 0.97 | 5:45 | 1525 | 0.75 | 100% | 5.42 | 31.87 | AGM 1, Sta. 65+20, AT CASING VENT/ 52' D/S OF C/L PIER B ST | 2426.25 | Valve, Sta. 119+80, Valve 28 | 2977.32 | 37.29 | Metal Loss Internal | 33.7831 | -118.2205 | 1.24
40003863 | GROUP | 8942.96 | 8971.85 | 19% | 0.219 | 52000 | 0.43 | 0.43 | 6:00 | 1525 | 0.75 | 100% | 5.68 | 31.61 | AGM 1, Sta. 65+20, AT CASING VENT/ 52' D/S OF C/L PIER B ST | 2426.51 | Valve, Sta. 119+80, Valve 28 | 2977.06 | 37.29 | Metal Loss Internal | 33.7831 | -118.2205 | 1.24
40003864 | GROUP | 8943.26 | 8972.16 | 20% | 0.219 | 52000 | 2.15 | 0.91 | 6:00 | 1525 | 0.75 | 100% | 5.99 | 31.31 | AGM 1, Sta. 65+20, AT CASING VENT/ 52' D/S OF C/L PIER B ST | 2426.82 | Valve, Sta. 119+80, Valve 28 | 2976.75 | 37.29 | Metal Loss Internal | 33.7831 | -118.2205 | 1.24
40003865 | GROUP | 8943.88 | 8972.78 | 16% | 0.219 | 52000 | 2.5 | 1.19 | 6:00 | 1525 | 0.75 | 100% | 6.6 | 30.69 | AGM 1, Sta. 65+20, AT CASING VENT/ 52' D/S OF C/L PIER B ST | 2427.43 | Valve, Sta. 119+80, Valve 28 | 2976.14 | 37.29 | Metal Loss Internal | 33.7831 | -118.2205 | 1.24
40003866 | GROUP | 8944.35 | 8973.25 | 15% | 0.219 | 52000 | 1.94 | 0.66 | 5:45 | 1525 | 0.75 | 100% | 7.07 | 30.22 | AGM 1, Sta. 65+20, AT CASING VENT/ 52' D/S OF C/L PIER B ST | 2427.9 | Valve, Sta. 119+80, Valve 28 | 2975.67 | 37.29 | Metal Loss Internal | 33.7831 | -118.2205 | 1.25
40003867 | GROUP | 8944.63 | 8973.54 | 11% | 0.219 | 52000 | 0.96 | 0.76 | 5:45 | 1525 | 0.75 | 100% | 7.36 | 29.94 | AGM 1, Sta. 65+20, AT CASING VENT/ 52' D/S OF C/L PIER B ST | 2428.18 | Valve, Sta. 119+80, Valve 28 | 2975.39 | 37.29 | Metal Loss Internal | 33.7831 | -118.2205 | 1.25
40003868 | GROUP | 8944.87 | 8973.78 | 13% | 0.219 | 52000 | 2.59 | 1.2 | 6:00 | 1525 | 0.75 | 100% | 7.59 | 29.7 | AGM 1, Sta. 65+20, AT CASING VENT/ 52' D/S OF C/L PIER B ST | 2428.42 | Valve, Sta. 119+80, Valve 28 | 2975.15 | 37.29 | Metal Loss Internal | 33.7831 | -118.2205 | 1.25
40003869 | GROUP | 8945.14 | 8974.06 | 16% | 0.219 | 52000 | 1.99 | 1.06 | 6:00 | 1525 | 0.75 | 100% | 7.87 | 29.43 | AGM 1, Sta. 65+20, AT CASING VENT/ 52' D/S OF C/L PIER B ST | 2428.69 | Valve, Sta. 119+80, Valve 28 | 2974.88 | 37.29 | Metal Loss Internal | 33.7831 | -118.2205 | 1.25
40003870 | GROUP | 8945.35 | 8974.27 | 17% | 0.219 | 52000 | 0.49 | 0.56 | 5:45 | 1525 | 0.75 | 100% | 8.08 | 29.22 | AGM 1, Sta. 65+20, AT CASING VENT/ 52' D/S OF C/L PIER B ST | 2428.91 | Valve, Sta. 119+80, Valve 28 | 2974.66 | 37.29 | Metal Loss Internal | 33.7831 | -118.2205 | 1.25
40003871 | GROUP | 8945.53 | 8974.45 | 12% | 0.219 | 52000 | 0.54 | 0.43 | 5:45 | 1525 | 0.75 | 100% | 8.26 | 29.04 | AGM 1, Sta. 65+20, AT CASING VENT/ 52' D/S OF C/L PIER B ST | 2429.09 | Valve, Sta. 119+80, Valve 28 | 2974.48 | 37.29 | Metal Loss Internal | 33.7831 | -118.2205 | 1.25
40003872 | GROUP | 8945.89 | 8974.81 | 30% | 0.219 | 52000 | 3.26 | 0.83 | 6:00 | 1525 | 0.75 | 100% | 8.61 | 28.68 | AGM 1, Sta. 65+20, AT CASING VENT/ 52' D/S OF C/L PIER B ST | 2429.44 | Valve, Sta. 119+80, Valve 28 | 2974.13 | 37.29 | Metal Loss Internal | 33.7831 | -118.2205 | 1.25
40003873 | GROUP | 8946.17 | 8975.1 | 16% | 0.219 | 52000 | 0.69 | 0.83 | 6:00 | 1525 | 0.75 | 100% | 8.9 | 28.4 | AGM 1, Sta. 65+20, AT CASING VENT/ 52' D/S OF C/L PIER B ST | 2429.72 | Valve, Sta. 119+80, Valve 28 | 2973.84 | 37.29 | Metal Loss Internal | 33.7831 | -118.2205 | 1.25
40003874 | GROUP | 8946.81 | 8975.74 | 34% | 0.219 | 52000 | 12.3 | 1.34 | 5:45 | 1373 | 0.84 | 100% | 9.54 | 27.76 | AGM 1, Sta. 65+20, AT CASING VENT/ 52' D/S OF C/L PIER B ST | 2430.36 | Valve, Sta. 119+80, Valve 28 | 2973.21 | 37.29 | Metal Loss Internal | 33.7831 | -118.2205 | 1.26
40003875 | GROUP | 8947.93 | 8976.87 | 33% | 0.219 | 52000 | 2.99 | 1.22 | 6:00 | 1525 | 0.75 | 100% | 10.65 | 26.64 | AGM 1, Sta. 65+20, AT CASING VENT/ 52' D/S OF C/L PIER B ST | 2431.48 | Valve, Sta. 119+80, Valve 28 | 2972.09 | 37.29 | Metal Loss Internal | 33.7831 | -118.2205 | 1.26
40003876 | GROUP | 8948.34 | 8977.29 | 19% | 0.219 | 52000 | 1.24 | 1 | 5:45 | 1525 | 0.75 | 100% | 11.07 | 26.23 | AGM 1, Sta. 65+20, AT CASING VENT/ 52' D/S OF C/L PIER B ST | 2431.89 | Valve, Sta. 119+80, Valve 28 | 2971.67 | 37.29 | Metal Loss Internal | 33.7831 | -118.2205 | 1.26
40003877 | GROUP | 8948.57 | 8977.52 | 20% | 0.219 | 52000 | 1.33 | 0.51 | 5:45 | 1525 | 0.75 | 100% | 11.29 | 26 | AGM 1, Sta. 65+20, AT CASING VENT/ 52' D/S OF C/L PIER B ST | 2432.12 | Valve, Sta. 119+80, Valve 28 | 2971.45 | 37.29 | Metal Loss Internal | 33.7831 | -118.2205 | 1.26
40003878 | GROUP | 8948.74 | 8977.69 | 38% | 0.219 | 52000 | 0.52 | 0.6 | 6:00 | 1525 | 0.75 | 100% | 11.46 | 25.83 | AGM 1, Sta. 65+20, AT CASING VENT/ 52' D/S OF C/L PIER B ST | 2432.29 | Valve, Sta. 119+80, Valve 28 | 2971.28 | 37.29 | Metal Loss Internal | 33.7831 | -118.2205 | 1.26
10000141 | LOCATION | 8948.9 | 8977.85 | [9 empty] | 11.62 | 25.67 | AGM 1, Sta. 65+20, AT CASING VENT/ 52' D/S OF C/L PIER B ST | 2432.45 | Valve, Sta. 119+80, Valve 28 | 2971.12 | 37.29 | Sleeve Begin - 18.71 in. | 33.7831 | -118.2205 | 1.26
10000141 | LOCATION | 8950.46 | 8979.43 | [9 empty] | 13.18 | 24.11 | AGM 1, Sta. 65+20, AT CASING VENT/ 52' D/S OF C/L PIER B ST | 2434.01 | Valve, Sta. 119+80, Valve 28 | 2969.56 | 37.29 | Sleeve End | 33.7831 | -118.2205 | 1.26
40003879 | GROUP | 8950.8 | 8979.77 | 32% | 0.219 | 52000 | 2.47 | 0.92 | 5:45 | 1525 | 0.75 | 100% | 13.52 | 23.77 | AGM 1, Sta. 65+20, AT CASING VENT/ 52' D/S OF C/L PIER B ST | 2434.35 | Valve, Sta. 119+80, Valve 28 | 2969.22 | 37.29 | Metal Loss Internal | 33.7831 | -118.2205 | 1.26
40003880 | GROUP | 8951.6 | 8980.58 | 20% | 0.219 | 52000 | 2.16 | 1 | 5:45 | 1525 | 0.75 | 100% | 14.33 | 22.97 | AGM 1, Sta. 65+20, AT CASING VENT/ 52' D/S OF C/L PIER B ST | 2435.15 | Valve, Sta. 119+80, Valve 28 | 2968.42 | 37.29 | Metal Loss Internal | 33.7831 | -118.2205 | 1.25
40003881 | GROUP | 8951.91 | 8980.9 | 19% | 0.219 | 52000 | 0.38 | 0.38 | 5:45 | 1525 | 0.75 | 100% | 14.64 | 22.66 | AGM 1, Sta. 65+20, AT CASING VENT/ 52' D/S OF C/L PIER B ST | 2435.46 | Valve, Sta. 119+80, Valve 28 | 2968.11 | 37.29 | Metal Loss Internal | 33.7831 | -118.2205 | 1.25
40003882 | GROUP | 8952.08 | 8981.07 | 21% | 0.219 | 52000 | 1.62 | 0.86 | 6:00 | 1525 | 0.75 | 100% | 14.81 | 22.49 | AGM 1, Sta. 65+20, AT CASING VENT/ 52' D/S OF C/L PIER B ST | 2435.64 | Valve, Sta. 119+80, Valve 28 | 2967.93 | 37.29 | Metal Loss Internal | 33.7831 | -118.2205 | 1.25
10000142 | LOCATION | 8952.25 | 8981.24 | [9 empty] | 14.97 | 22.32 | AGM 1, Sta. 65+20, AT CASING VENT/ 52' D/S OF C/L PIER B ST | 2435.8 | Valve, Sta. 119+80, Valve 28 | 2967.77 | 37.29 | Sleeve Begin - 18.46 in. | 33.7831 | -118.2205 | 1.25
10000142 | LOCATION | 8953.79 | 8982.79 | [9 empty] | 16.51 | 20.78 | AGM 1, Sta. 65+20, AT CASING VENT/ 52' D/S OF C/L PIER B ST | 2437.34 | Valve, Sta. 119+80, Valve 28 | 2966.23 | 37.29 | Sleeve End | 33.7831 | -118.2205 | 1.25
10000143 | LOCATION | 8954.45 | 8983.46 | [9 empty] | 17.18 | 20.12 | AGM 1, Sta. 65+20, AT CASING VENT/ 52' D/S OF C/L PIER B ST | 2438 | Valve, Sta. 119+80, Valve 28 | 2965.57 | 37.29 | Sleeve Begin - 24.75 in. | 33.7831 | -118.2205 | 1.23
10000143 | LOCATION | 8956.51 | 8985.55 | [9 empty] | 19.24 | 18.06 | AGM 1, Sta. 65+20, AT CASING VENT/ 52' D/S OF C/L PIER B ST | 2440.07 | Valve, Sta. 119+80, Valve 28 | 2963.5 | 37.29 | Sleeve End | 33.7831 | -118.2205 | 1.23
40003883 | GROUP | 8956.75 | 8985.78 | 19% | 0.219 | 52000 | 1.83 | 1.05 | 6:00 | 1525 | 0.75 | 100% | 19.47 | 17.82 | AGM 1, Sta. 65+20, AT CASING VENT/ 52' D/S OF C/L PIER B ST | 2440.3 | Valve, Sta. 119+80, Valve 28 | 2963.27 | 37.29 | Metal Loss Internal | 33.7831 | -118.2205 | 1.21
40003884 | GROUP | 8957.03 | 8986.06 | 14% | 0.219 | 52000 | 0.5 | 0.33 | 5:45 | 1525 | 0.75 | 100% | 19.75 | 17.54 | AGM 1, Sta. 65+20, AT CASING VENT/ 52' D/S OF C/L PIER B ST | 2440.58 | Valve, Sta. 119+80, Valve 28 | 2962.99 | 37.29 | Metal Loss Internal | 33.7831 | -118.2205 | 1.21
40003885 | GROUP | 8957.6 | 8986.64 | 15% | 0.219 | 52000 | 0.45 | 0.43 | 6:00 | 1525 | 0.75 | 100% | 20.32 | 16.97 | AGM 1, Sta. 65+20, AT CASING VENT/ 52' D/S OF C/L PIER B ST | 2441.15 | Valve, Sta. 119+80, Valve 28 | 2962.42 | 37.29 | Metal Loss Internal | 33.7831 | -118.2205 | 1.2
40003886 | GROUP | 8957.83 | 8986.88 | 17% | 0.219 | 52000 | 0.46 | 0.6 | 6:00 | 1525 | 0.75 | 100% | 20.56 | 16.74 | AGM 1, Sta. 65+20, AT CASING VENT/ 52' D/S OF C/L PIER B ST | 2441.38 | Valve, Sta. 119+80, Valve 28 | 2962.19 | 37.29 | Metal Loss Internal | 33.7831 | -118.2205 | 1.2
40003887 | GROUP | 8958.32 | 8987.37 | 18% | 0.219 | 52000 | 1.81 | 0.79 | 6:00 | 1525 | 0.75 | 100% | 21.05 | 16.25 | AGM 1, Sta. 65+20, AT CASING VENT/ 52' D/S OF C/L PIER B ST | 2441.87 | Valve, Sta. 119+80, Valve 28 | 2961.7 | 37.29 | Metal Loss Internal | 33.7831 | -118.2205 | 1.19
40003888 | GROUP | 8958.58 | 8987.63 | 15% | 0.219 | 52000 | 0.58 | 0.81 | 6:00 | 1525 | 0.75 | 100% | 21.3 | 15.99 | AGM 1, Sta. 65+20, AT CASING VENT/ 52' D/S OF C/L PIER B ST | 2442.13 | Valve, Sta. 119+80, Valve 28 | 2961.44 | 37.29 | Metal Loss Internal | 33.7831 | -118.2205 | 1.19
40003889 | GROUP | 8958.84 | 8987.9 | 17% | 0.219 | 52000 | 1.53 | 0.56 | 6:00 | 1525 | 0.75 | 100% | 21.57 | 15.73 | AGM 1, Sta. 65+20, AT CASING VENT/ 52' D/S OF C/L PIER B ST | 2442.39 | Valve, Sta. 119+80, Valve 28 | 2961.18 | 37.29 | Metal Loss Internal | 33.7831 | -118.2205 | 1.19
40003890 | GROUP | 8959.12 | 8988.18 | 19% | 0.219 | 52000 | 1.63 | 0.57 | 5:45 | 1525 | 0.75 | 100% | 21.84 | 15.45 | AGM 1, Sta. 65+20, AT CASING VENT/ 52' D/S OF C/L PIER B ST | 2442.67 | Valve, Sta. 119+80, Valve 28 | 2960.9 | 37.29 | Metal Loss Internal | 33.7831 | -118.2205 | 1.18
40003891 | GROUP | 8959.45 | 8988.52 | 22% | 0.219 | 52000 | 0.47 | 0.37 | 6:00 | 1525 | 0.75 | 100% | 22.18 | 15.12 | AGM 1, Sta. 65+20, AT CASING VENT/ 52' D/S OF C/L PIER B ST | 2443.01 | Valve, Sta. 119+80, Valve 28 | 2960.56 | 37.29 | Metal Loss Internal | 33.7831 | -118.2205 | 1.18
40003892 | GROUP | 8959.68 | 8988.74 | 20% | 0.219 | 52000 | 1.01 | 0.9 | 6:00 | 1525 | 0.75 | 100% | 22.4 | 14.89 | AGM 1, Sta. 65+20, AT CASING VENT/ 52' D/S OF C/L PIER B ST | 2443.23 | Valve, Sta. 119+80, Valve 28 | 2960.34 | 37.29 | Metal Loss Internal | 33.7831 | -118.2205 | 1.18
40003893 | GROUP | 8959.98 | 8989.05 | 19% | 0.219 | 52000 | 2.53 | 0.97 | 6:00 | 1525 | 0.75 | 100% | 22.7 | 14.59 | AGM 1, Sta. 65+20, AT CASING VENT/ 52' D/S OF C/L PIER B ST | 2443.53 | Valve, Sta. 119+80, Valve 28 | 2960.04 | 37.29 | Metal Loss Internal | 33.7831 | -118.2205 | 1.17
40003894 | GROUP | 8960.23 | 8989.3 | 12% | 0.219 | 52000 | 0.39 | 0.34 | 5:45 | 1525 | 0.75 | 100% | 22.95 | 14.34 | AGM 1, Sta. 65+20, AT CASING VENT/ 52' D/S OF C/L PIER B ST | 2443.78 | Valve, Sta. 119+80, Valve 28 | 2959.79 | 37.29 | Metal Loss Internal | 33.7831 | -118.2205 | 1.17
40003895 | GROUP | 8960.39 | 8989.46 | 20% | 0.219 | 52000 | 0.48 | 0.48 | 6:00 | 1525 | 0.75 | 100% | 23.11 | 14.18 | AGM 1, Sta. 65+20, AT CASING VENT/ 52' D/S OF C/L PIER B ST | 2443.94 | Valve, Sta. 119+80, Valve 28 | 2959.63 | 37.29 | Metal Loss Internal | 33.7831 | -118.2205 | 1.17
40003896 | GROUP | 8961.07 | 8990.15 | 18% | 0.219 | 52000 | 0.35 | 0.33 | 6:00 | 1525 | 0.75 | 100% | 23.79 | 13.5 | AGM 1, Sta. 65+20, AT CASING VENT/ 52' D/S OF C/L PIER B ST | 2444.62 | Valve, Sta. 119+80, Valve 28 | 2958.95 | 37.29 | Metal Loss Internal | 33.7831 | -118.2205 | 1.16
40003897 | GROUP | 8961.23 | 8990.31 | 13% | 0.219 | 52000 | 0.47 | 0.33 | 5:45 | 1525 | 0.75 | 100% | 23.95 | 13.34 | AGM 1, Sta. 65+20, AT CASING VENT/ 52' D/S OF C/L PIER B ST | 2444.78 | Valve, Sta. 119+80, Valve 28 | 2958.79 | 37.29 | Metal Loss Internal | 33.7831 | -118.2205 | 1.16
40003898 | GROUP | 8961.72 | 8990.81 | 16% | 0.219 | 52000 | 0.4 | 0.33 | 5:45 | 1525 | 0.75 | 100% | 24.44 | 12.85 | AGM 1, Sta. 65+20, AT CASING VENT/ 52' D/S OF C/L PIER B ST | 2445.27 | Valve, Sta. 119+80, Valve 28 | 2958.3 | 37.29 | Metal Loss Internal | 33.7831 | -118.2205 | 1.15
40003899 | GROUP | 8961.91 | 8991 | 10% | 0.219 | 52000 | 0.45 | 0.33 | 5:30 | 1525 | 0.75 | 100% | 24.64 | 12.66 | AGM 1, Sta. 65+20, AT CASING VENT/ 52' D/S OF C/L PIER B ST | 2445.46 | Valve, Sta. 119+80, Valve 28 | 2958.11 | 37.29 | Metal Loss Internal | 33.7832 | -118.2205 | 1.15
40003900 | GROUP | 8962.23 | 8991.33 | 11% | 0.219 | 52000 | 1.93 | 0.99 | 5:45 | 1525 | 0.75 | 100% | 24.96 | 12.34 | AGM 1, Sta. 65+20, AT CASING VENT/ 52' D/S OF C/L PIER B ST | 2445.79 | Valve, Sta. 119+80, Valve 28 | 2957.78 | 37.29 | Metal Loss Internal | 33.7832 | -118.2205 | 1.14
40003901 | GROUP | 8962.52 | 8991.62 | 10% | 0.219 | 52000 | 0.45 | 1.19 | 5:45 | 1525 | 0.75 | 100% | 25.24 | 12.05 | AGM 1, Sta. 65+20, AT CASING VENT/ 52' D/S OF C/L PIER B ST | 2446.07 | Valve, Sta. 119+80, Valve 28 | 2957.5 | 37.29 | Metal Loss Internal | 33.7832 | -118.2205 | 1.14
40003902 | GROUP | 8962.7 | 8991.8 | 29% | 0.219 | 52000 | 1.73 | 0.79 | 6:00 | 1525 | 0.75 | 100% | 25.42 | 11.87 | AGM 1, Sta. 65+20, AT CASING VENT/ 52' D/S OF C/L PIER B ST | 2446.25 | Valve, Sta. 119+80, Valve 28 | 2957.32 | 37.29 | Metal Loss Internal | 33.7832 | -118.2205 | 1.13
40003903 | GROUP | 8963.25 | 8992.35 | 12% | 0.219 | 52000 | 1.43 | 0.88 | 5:45 | 1525 | 0.75 | 100% | 25.97 | 11.32 | AGM 1, Sta. 65+20, AT CASING VENT/ 52' D/S OF C/L PIER B ST | 2446.8 | Valve, Sta. 119+80, Valve 28 | 2956.77 | 37.29 | Metal Loss Internal | 33.7832 | -118.2205 | 1.12
40003904 | GROUP | 8963.42 | 8992.52 | 21% | 0.219 | 52000 | 0.57 | 0.7 | 6:00 | 1525 | 0.75 | 100% | 26.14 | 11.15 | AGM 1, Sta. 65+20, AT CASING VENT/ 52' D/S OF C/L PIER B ST | 2446.97 | Valve, Sta. 119+80, Valve 28 | 2956.6 | 37.29 | Metal Loss Internal | 33.7832 | -118.2205 | 1.12
40003905 | GROUP | 8963.56 | 8992.67 | 11% | 0.219 | 52000 | 0.56 | 0.36 | 5:30 | 1525 | 0.75 | 100% | 26.29 | 11 | AGM 1, Sta. 65+20, AT CASING VENT/ 52' D/S OF C/L PIER B ST | 2447.12 | Valve, Sta. 119+80, Valve 28 | 2956.45 | 37.29 | Metal Loss Internal | 33.7832 | -118.2205 | 1.12
40003906 | GROUP | 8963.69 | 8992.8 | 13% | 0.219 | 52000 | 0.34 | 0.47 | 6:00 | 1525 | 0.75 | 100% | 26.41 | 10.88 | AGM 1, Sta. 65+20, AT CASING VENT/ 52' D/S OF C/L PIER B ST | 2447.24 | Valve, Sta. 119+80, Valve 28 | 2956.33 | 37.29 | Metal Loss Internal | 33.7832 | -118.2205 | 1.12
40003907 | GROUP | 8963.86 | 8992.97 | 14% | 0.219 | 52000 | 0.52 | 0.41 | 5:45 | 1525 | 0.75 | 100% | 26.58 | 10.71 | AGM 1, Sta. 65+20, AT CASING VENT/ 52' D/S OF C/L PIER B ST | 2447.41 | Valve, Sta. 119+80, Valve 28 | 2956.16 | 37.29 | Metal Loss Internal | 33.7832 | -118.2205 | 1.11
40003908 | GROUP | 8964.38 | 8993.49 | 12% | 0.219 | 52000 | 0.31 | 0.57 | 6:00 | 1525 | 0.75 | 100% | 27.1 | 10.19 | AGM 1, Sta. 65+20, AT CASING VENT/ 52' D/S OF C/L PIER B ST | 2447.93 | Valve, Sta. 119+80, Valve 28 | 2955.64 | 37.29 | Metal Loss Internal | 33.7832 | -118.2205 | 1.11
40003909 | GROUP | 8964.54 | 8993.66 | 12% | 0.219 | 52000 | 0.88 | 0.78 | 6:00 | 1525 | 0.75 | 100% | 27.27 | 10.03 | AGM 1, Sta. 65+20, AT CASING VENT/ 52' D/S OF C/L PIER B ST | 2448.09 | Valve, Sta. 119+80, Valve 28 | 2955.48 | 37.29 | Metal Loss Internal | 33.7832 | -118.2205 | 1.1
40003910 | GROUP | 8964.76 | 8993.88 | 25% | 0.219 | 52000 | 0.46 | 0.33 | 6:00 | 1525 | 0.75 | 100% | 27.48 | 9.81 | AGM 1, Sta. 65+20, AT CASING VENT/ 52' D/S OF C/L PIER B ST | 2448.31 | Valve, Sta. 119+80, Valve 28 | 2955.26 | 37.29 | Metal Loss Internal | 33.7832 | -118.2205 | 1.1
40003911 | GROUP | 8965.05 | 8994.17 | 20% | 0.219 | 52000 | 1.26 | 0.57 | 6:00 | 1525 | 0.75 | 100% | 27.77 | 9.52 | AGM 1, Sta. 65+20, AT CASING VENT/ 52' D/S OF C/L PIER B ST | 2448.6 | Valve, Sta. 119+80, Valve 28 | 2954.97 | 37.29 | Metal Loss Internal | 33.7832 | -118.2205 | 1.09
40003912 | GROUP | 8965.65 | 8994.78 | 17% | 0.219 | 52000 | 0.46 | 0.51 | 5:45 | 1525 | 0.75 | 100% | 28.37 | 8.92 | AGM 1, Sta. 65+20, AT CASING VENT/ 52' D/S OF C/L PIER B ST | 2449.2 | Valve, Sta. 119+80, Valve 28 | 2954.37 | 37.29 | Metal Loss Internal | 33.7832 | -118.2205 | 1.08
40003913 | GROUP | 8965.79 | 8994.93 | 11% | 0.219 | 52000 | 0.45 | 0.33 | 5:45 | 1525 | 0.75 | 100% | 28.52 | 8.78 | AGM 1, Sta. 65+20, AT CASING VENT/ 52' D/S OF C/L PIER B ST | 2449.35 | Valve, Sta. 119+80, Valve 28 | 2954.22 | 37.29 | Metal Loss Internal | 33.7832 | -118.2205 | 1.08
40003914 | GROUP | 8965.93 | 8995.06 | 20% | 0.219 | 52000 | 0.42 | 0.33 | 5:45 | 1525 | 0.75 | 100% | 28.65 | 8.64 | AGM 1, Sta. 65+20, AT CASING VENT/ 52' D/S OF C/L PIER B ST | 2449.48 | Valve, Sta. 119+80, Valve 28 | 2954.09 | 37.29 | Metal Loss Internal | 33.7832 | -118.2206 | 1.08
40003915 | GROUP | 8966.76 | 8995.9 | 21% | 0.219 | 52000 | 0.51 | 0.33 | 6:00 | 1525 | 0.75 | 100% | 29.48 | 7.81 | AGM 1, Sta. 65+20, AT CASING VENT/ 52' D/S OF C/L PIER B ST | 2450.31 | Valve, Sta. 119+80, Valve 28 | 2953.26 | 37.29 | Metal Loss Internal | 33.7832 | -118.2206 | 1.06
40003916 | GROUP | 8967.48 | 8996.63 | 12% | 0.219 | 52000 | 1.68 | 1.08 | 6:00 | 1525 | 0.75 | 100% | 30.21 | 7.09 | AGM 1, Sta. 65+20, AT CASING VENT/ 52' D/S OF C/L PIER B ST | 2451.03 | Valve, Sta. 119+80, Valve 28 | 2952.53 | 37.29 | Metal Loss Internal | 33.7832 | -118.2206 | 1.05
10000144 | LOCATION | 8968.59 | 8997.75 | [9 empty] | 31.31 | 5.98 | AGM 1, Sta. 65+20, AT CASING VENT/ 52' D/S OF C/L PIER B ST | 2452.14 | Valve, Sta. 119+80, Valve 28 | 2951.43 | 37.29 | Sleeve Begin - 60.84 in. | 33.7832 | -118.2206 | 1
10000144 | LOCATION | 8973.66 | 9002.87 | [9 empty] | 36.38 | 0.91 | AGM 1, Sta. 65+20, AT CASING VENT/ 52' D/S OF C/L PIER B ST | 2457.21 | Valve, Sta. 119+80, Valve 28 | 2946.36 | 37.29 | Sleeve End | 33.7832 | -118.2206 | 1
40003917 | GROUP | 8974.02 | 9003.23 | 29% | 0.219 | 52000 | 0.65 | 0.68 | 6:00 | 1525 | 0.75 | 100% | 36.74 | 0.55 | AGM 1, Sta. 65+20, AT CASING VENT/ 52' D/S OF C/L PIER B ST | 2457.57 | Valve, Sta. 119+80, Valve 28 | 2946 | 37.29 | Metal Loss Internal | 33.7832 | -118.2206 | 0.97
40003918 | GROUP | 8974.4 | 9003.62 | 13% | 0.219 | 52000 | 0.6 | 0.64 | 6:00 | 1525 | 0.75 | 100% | 37.12 | 0.17 | AGM 1, Sta. 65+20, AT CASING VENT/ 52' D/S OF C/L PIER B ST | 2457.95 | Valve, Sta. 119+80, Valve 28 | 2945.62 | 37.29 | Metal Loss Internal | 33.7832 | -118.2206 | 0.96
3600 | WELD | 8974.57 | 9003.79 | [15 empty] | 47.06 |  | 33.7832 | -118.2206 | 0.96
40003919 | GROUP | 8975.48 | 9004.71 | 12% | 0.219 | 52000 | 0.96 | 0.92 | 6:00 | 1525 | 0.75 | 100% | 0.91 | 46.15 | AGM 1, Sta. 65+20, AT CASING VENT/ 52' D/S OF C/L PIER B ST | 2459.03 | Valve, Sta. 119+80, Valve 28 | 2944.53 | 47.06 | Metal Loss Internal | 33.7832 | -118.2206 | 0.95
40003920 | GROUP | 8975.9 | 9005.13 | 16% | 0.219 | 52000 | 1.93 | 1.72 | 6:00 | 1525 | 0.75 | 100% | 1.33 | 45.74 | AGM 1, Sta. 65+20, AT CASING VENT/ 52' D/S OF C/L PIER B ST | 2459.45 | Valve, Sta. 119+80, Valve 28 | 2944.12 | 47.06 | Metal Loss Internal | 33.7832 | -118.2206 | 0.95
40003921 | GROUP | 8976.15 | 9005.39 | 12% | 0.219 | 52000 | 1.05 | 1.16 | 5:45 | 1525 | 0.75 | 100% | 1.58 | 45.48 | AGM 1, Sta. 65+20, AT CASING VENT/ 52' D/S OF C/L PIER B ST | 2459.71 | Valve, Sta. 119+80, Valve 28 | 2943.86 | 47.06 | Metal Loss Internal | 33.7832 | -118.2206 | 0.95
40003922 | GROUP | 8976.54 | 9005.79 | 18% | 0.219 | 52000 | 0.57 | 0.5 | 6:00 | 1525 | 0.75 | 100% | 1.97 | 45.09 | AGM 1, Sta. 65+20, AT CASING VENT/ 52' D/S OF C/L PIER B ST | 2460.09 | Valve, Sta. 119+80, Valve 28 | 2943.47 | 47.06 | Metal Loss Internal | 33.7832 | -118.2206 | 0.95
40003923 | GROUP | 8977.01 | 9006.26 | 12% | 0.219 | 52000 | 0.88 | 0.78 | 6:00 | 1525 | 0.75 | 100% | 2.44 | 44.62 | AGM 1, Sta. 65+20, AT CASING VENT/ 52' D/S OF C/L PIER B ST | 2460.57 | Valve, Sta. 119+80, Valve 28 | 2943 | 47.06 | Metal Loss Internal | 33.7832 | -118.2206 | 0.94
40003924 | GROUP | 8977.58 | 9006.84 | 11% | 0.219 | 52000 | 0.42 | 0.71 | 6:00 | 1525 | 0.75 | 100% | 3.01 | 44.05 | AGM 1, Sta. 65+20, AT CASING VENT/ 52' D/S OF C/L PIER B ST | 2461.14 | Valve, Sta. 119+80, Valve 28 | 2942.43 | 47.06 | Metal Loss Internal | 33.7832 | -118.2206 | 0.94
40003925 | GROUP | 8977.96 | 9007.22 | 12% | 0.219 | 52000 | 1.18 | 1.15 | 5:45 | 1525 | 0.75 | 100% | 3.39 | 43.67 | AGM 1, Sta. 65+20, AT CASING VENT/ 52' D/S OF C/L PIER B ST | 2461.51 | Valve, Sta. 119+80, Valve 28 | 2942.06 | 47.06 | Metal Loss Internal | 33.7832 | -118.2206 | 0.94
40003926 | GROUP | 8978.83 | 9008.1 | 12% | 0.219 | 52000 | 0.35 | 0.33 | 6:00 | 1525 | 0.75 | 100% | 4.26 | 42.8 | AGM 1, Sta. 65+20, AT CASING VENT/ 52' D/S OF C/L PIER B ST | 2462.38 | Valve, Sta. 119+80, Valve 28 | 2941.19 | 47.06 | Metal Loss Internal | 33.7832 | -118.2206 | 0.93
40003927 | GROUP | 8979.09 | 9008.36 | 18% | 0.219 | 52000 | 0.7 | 0.55 | 6:00 | 1525 | 0.75 | 100% | 4.52 | 42.54 | AGM 1, Sta. 65+20, AT CASING VENT/ 52' D/S OF C/L PIER B ST | 2462.64 | Valve, Sta. 119+80, Valve 28 | 2940.92 | 47.06 | Metal Loss Internal | 33.7832 | -118.2206 | 0.93
40003928 | GROUP | 8979.37 | 9008.65 | 13% | 0.219 | 52000 | 2.12 | 0.65 | 6:00 | 1525 | 0.75 | 100% | 4.8 | 42.26 | AGM 1, Sta. 65+20, AT CASING VENT/ 52' D/S OF C/L PIER B ST | 2462.92 | Valve, Sta. 119+80, Valve 28 | 2940.64 | 47.06 | Metal Loss Internal | 33.7832 | -118.2206 | 0.93
40003929 | GROUP | 8979.59 | 9008.86 | 15% | 0.219 | 52000 | 0.44 | 0.35 | 6:00 | 1525 | 0.75 | 100% | 5.02 | 42.04 | AGM 1, Sta. 65+20, AT CASING VENT/ 52' D/S OF C/L PIER B ST | 2463.14 | Valve, Sta. 119+80, Valve 28 | 2940.43 | 47.06 | Metal Loss Internal | 33.7832 | -118.2206 | 0.93
40003930 | GROUP | 8979.87 | 9009.15 | 11% | 0.219 | 52000 | 1.18 | 1.19 | 6:00 | 1525 | 0.75 | 100% | 5.3 | 41.76 | AGM 1, Sta. 65+20, AT CASING VENT/ 52' D/S OF C/L PIER B ST | 2463.42 | Valve, Sta. 119+80, Valve 28 | 2940.15 | 47.06 | Metal Loss Internal | 33.7832 | -118.2206 | 0.92
40003931 | GROUP | 8980.6 | 9009.89 | 12% | 0.219 | 52000 | 0.68 | 0.64 | 6:00 | 1525 | 0.75 | 100% | 6.03 | 41.03 | AGM 1, Sta. 65+20, AT CASING VENT/ 52' D/S OF C/L PIER B ST | 2464.15 | Valve, Sta. 119+80, Valve 28 | 2939.42 | 47.06 | Metal Loss Internal | 33.7832 | -118.2206 | 0.92
40003932 | GROUP | 8980.93 | 9010.22 | 11% | 0.219 | 52000 | 0.99 | 1.57 | 5:45 | 1525 | 0.75 | 100% | 6.36 | 40.7 | AGM 1, Sta. 65+20, AT CASING VENT/ 52' D/S OF C/L PIER B ST | 2464.48 | Valve, Sta. 119+80, Valve 28 | 2939.09 | 47.06 | Metal Loss Internal | 33.7832 | -118.2206 | 0.92
40003933 | GROUP | 8981.54 | 9010.83 | 25% | 0.219 | 52000 | 0.77 | 0.46 | 5:45 | 1525 | 0.75 | 100% | 6.97 | 40.1 | AGM 1, Sta. 65+20, AT CASING VENT/ 52' D/S OF C/L PIER B ST | 2465.09 | Valve, Sta. 119+80, Valve 28 | 2938.48 | 47.06 | Metal Loss Internal | 33.7832 | -118.2206 | 0.92
40003934 | GROUP | 8982.19 | 9011.49 | 11% | 0.219 | 52000 | 0.67 | 0.43 | 5:30 | 1525 | 0.75 | 100% | 7.62 | 39.45 | AGM 1, Sta. 65+20, AT CASING VENT/ 52' D/S OF C/L PIER B ST | 2465.74 | Valve, Sta. 119+80, Valve 28 | 2937.83 | 47.06 | Metal Loss Internal | 33.7832 | -118.2206 | 0.92
40003935 | GROUP | 8982.38 | 9011.69 | 12% | 0.219 | 52000 | 0.71 | 0.67 | 6:00 | 1525 | 0.75 | 100% | 7.81 | 39.25 | AGM 1, Sta. 65+20, AT CASING VENT/ 52' D/S OF C/L PIER B ST | 2465.93 | Valve, Sta. 119+80, Valve 28 | 2937.64 | 47.06 | Metal Loss Internal | 33.7832 | -118.2206 | 0.92
40003936 | GROUP | 8983.02 | 9012.33 | 11% | 0.219 | 52000 | 0.45 | 0.6 | 6:00 | 1525 | 0.75 | 100% | 8.45 | 38.61 | AGM 1, Sta. 65+20, AT CASING VENT/ 52' D/S OF C/L PIER B ST | 2466.57 | Valve, Sta. 119+80, Valve 28 | 2937 | 47.06 | Metal Loss Internal | 33.7832 | -118.2206 | 0.91
40003937 | GROUP | 8983.19 | 9012.5 | 12% | 0.219 | 52000 | 0.36 | 0.38 | 6:00 | 1525 | 0.75 | 100% | 8.62 | 38.45 | AGM 1, Sta. 65+20, AT CASING VENT/ 52' D/S OF C/L PIER B ST | 2466.74 | Valve, Sta. 119+80, Valve 28 | 2936.83 | 47.06 | Metal Loss Internal | 33.7832 | -118.2206 | 0.91
40003938 | GROUP | 8995.23 | 9024.67 | 11% | 0.219 | 52000 | 0.61 | 0.6 | 7:45 | 1525 | 0.75 | 100% | 20.66 | 26.4 | AGM 1, Sta. 65+20, AT CASING VENT/ 52' D/S OF C/L PIER B ST | 2478.79 | Valve, Sta. 119+80, Valve 28 | 2924.78 | 47.06 | Metal Loss External | 33.7832 | -118.2206 | 0.8
40003939 | GROUP | 8996.42 | 9025.87 | 17% | 0.219 | 52000 | 1.02 | 0.79 | 6:00 | 1525 | 0.75 | 100% | 21.85 | 25.22 | AGM 1, Sta. 65+20, AT CASING VENT/ 52' D/S OF C/L PIER B ST | 2479.97 | Valve, Sta. 119+80, Valve 28 | 2923.6 | 47.06 | Metal Loss Internal | 33.7832 | -118.2206 | 0.79
40003940 | GROUP | 9000.75 | 9030.25 | 24% | 0.219 | 52000 | 2.93 | 0.75 | 5:45 | 1525 | 0.75 | 100% | 26.18 | 20.88 | AGM 1, Sta. 65+20, AT CASING VENT/ 52' D/S OF C/L PIER B ST | 2484.3 | Valve, Sta. 119+80, Valve 28 | 2919.27 | 47.06 | Metal Loss Internal | 33.7832 | -118.2206 | 0.77
40003941 | GROUP | 9001.18 | 9030.68 | 13% | 0.219 | 52000 | 0.78 | 0.46 | 7:30 | 1525 | 0.75 | 100% | 26.61 | 20.45 | AGM 1, Sta. 65+20, AT CASING VENT/ 52' D/S OF C/L PIER B ST | 2484.73 | Valve, Sta. 119+80, Valve 28 | 2918.84 | 47.06 | Metal Loss External | 33.7832 | -118.2207 | 0.77
40003942 | GROUP | 9001.76 | 9031.26 | 18% | 0.219 | 52000 | 2.75 | 0.86 | 5:45 | 1525 | 0.75 | 100% | 27.19 | 19.88 | AGM 1, Sta. 65+20, AT CASING VENT/ 52' D/S OF C/L PIER B ST | 2485.31 | Valve, Sta. 119+80, Valve 28 | 2918.26 | 47.06 | Metal Loss Internal | 33.7832 | -118.2207 | 0.77
40003943 | GROUP | 9006.42 | 9035.98 | 18% | 0.219 | 52000 | 1.17 | 0.34 | 6:00 | 1525 | 0.75 | 100% | 31.85 | 15.21 | AGM 1, Sta. 65+20, AT CASING VENT/ 52' D/S OF C/L PIER B ST | 2489.97 | Valve, Sta. 119+80, Valve 28 | 2913.6 | 47.06 | Metal Loss Internal | 33.7832 | -118.2207 | 0.78
40003944 | GROUP | 9007.78 | 9037.35 | 16% | 0.219 | 52000 | 2.18 | 1.31 | 6:00 | 1525 | 0.75 | 100% | 33.21 | 13.85 | AGM 1, Sta. 65+20, AT CASING VENT/ 52' D/S OF C/L PIER B ST | 2491.33 | Valve, Sta. 119+80, Valve 28 | 2912.24 | 47.06 | Metal Loss Internal | 33.7832 | -118.2207 | 0.79
40003945 | GROUP | 9008.25 | 9037.83 | 20% | 0.219 | 52000 | 0.95 | 0.77 | 6:00 | 1525 | 0.75 | 100% | 33.68 | 13.38 | AGM 1, Sta. 65+20, AT CASING VENT/ 52' D/S OF C/L PIER B ST | 2491.81 | Valve, Sta. 119+80, Valve 28 | 2911.76 | 47.06 | Metal Loss Internal | 33.7832 | -118.2207 | 0.79
40003946 | GROUP | 9008.53 | 9038.11 | 19% | 0.219 | 52000 | 0.97 | 0.74 | 6:00 | 1525 | 0.75 | 100% | 33.96 | 13.1 | AGM 1, Sta. 65+20, AT CASING VENT/ 52' D/S OF C/L PIER B ST | 2492.08 | Valve, Sta. 119+80, Valve 28 | 2911.49 | 47.06 | Metal Loss Internal | 33.7832 | -118.2207 | 0.8
40003947 | GROUP | 9008.83 | 9038.41 | 31% | 0.219 | 52000 | 0.92 | 0.68 | 6:00 | 1525 | 0.75 | 100% | 34.26 | 12.8 | AGM 1, Sta. 65+20, AT CASING VENT/ 52' D/S OF C/L PIER B ST | 2492.38 | Valve, Sta. 119+80, Valve 28 | 2911.19 | 47.06 | Metal Loss Internal | 33.7832 | -118.2207 | 0.8
40003948 | GROUP | 9010.32 | 9039.91 | 13% | 0.219 | 52000 | 0.62 | 0.56 | 6:00 | 1525 | 0.75 | 100% | 35.75 | 11.31 | AGM 1, Sta. 65+20, AT CASING VENT/ 52' D/S OF C/L PIER B ST | 2493.87 | Valve, Sta. 119+80, Valve 28 | 2909.7 | 47.06 | Metal Loss Internal | 33.7832 | -118.2207 | 0.81
40003949 | GROUP | 9011.19 | 9040.79 | 12% | 0.219 | 52000 | 0.59 | 0.54 | 5:30 | 1525 | 0.75 | 100% | 36.62 | 10.44 | AGM 1, Sta. 65+20, AT CASING VENT/ 52' D/S OF C/L PIER B ST | 2494.74 | Valve, Sta. 119+80, Valve 28 | 2908.83 | 47.06 | Metal Loss Internal | 33.7832 | -118.2207 | 0.82
40003950 | GROUP | 9011.63 | 9041.24 | 11% | 0.219 | 52000 | 0.29 | 0.34 | 5:45 | 1525 | 0.75 | 100% | 37.06 | 10 | AGM 1, Sta. 65+20, AT CASING VENT/ 52' D/S OF C/L PIER B ST | 2495.18 | Valve, Sta. 119+80, Valve 28 | 2908.39 | 47.06 | Metal Loss Internal | 33.7832 | -118.2207 | 0.82
40003951 | GROUP | 9011.79 | 9041.41 | 14% | 0.219 | 52000 | 0.79 | 0.68 | 5:45 | 1525 | 0.75 | 100% | 37.23 | 9.84 | AGM 1, Sta. 65+20, AT CASING VENT/ 52' D/S OF C/L PIER B ST | 2495.35 | Valve, Sta. 119+80, Valve 28 | 2908.22 | 47.06 | Metal Loss Internal | 33.7832 | -118.2207 | 0.82
40003952 | GROUP | 9011.95 | 9041.56 | 17% | 0.219 | 52000 | 0.54 | 0.45 | 5:30 | 1525 | 0.75 | 100% | 37.38 | 9.68 | AGM 1, Sta. 65+20, AT CASING VENT/ 52' D/S OF C/L PIER B ST | 2495.5 | Valve, Sta. 119+80, Valve 28 | 2908.07 | 47.06 | Metal Loss Internal | 33.7832 | -118.2207 | 0.82
40003953 | GROUP | 9012.17 | 9041.79 | 14% | 0.219 | 52000 | 0.74 | 0.5 | 6:00 | 1525 | 0.75 | 100% | 37.6 | 9.46 | AGM 1, Sta. 65+20, AT CASING VENT/ 52' D/S OF C/L PIER B ST | 2495.72 | Valve, Sta. 119+80, Valve 28 | 2907.84 | 47.06 | Metal Loss Internal | 33.7832 | -118.2207 | 0.82
40003954 | GROUP | 9012.53 | 9042.15 | 24% | 0.219 | 52000 | 2.89 | 1.82 | 5:45 | 1525 | 0.75 | 100% | 37.96 | 9.1 | AGM 1, Sta. 65+20, AT CASING VENT/ 52' D/S OF C/L PIER B ST | 2496.08 | Valve, Sta. 119+80, Valve 28 | 2907.49 | 47.06 | Metal Loss Internal | 33.7832 | -118.2207 | 0.83
40003955 | GROUP | 9012.84 | 9042.46 | 12% | 0.219 | 52000 | 0.72 | 0.92 | 5:45 | 1525 | 0.75 | 100% | 38.27 | 8.8 | AGM 1, Sta. 65+20, AT CASING VENT/ 52' D/S OF C/L PIER B ST | 2496.39 | Valve, Sta. 119+80, Valve 28 | 2907.18 | 47.06 | Metal Loss Internal | 33.7832 | -118.2207 | 0.83
40003956 | GROUP | 9013.78 | 9043.42 | 25% | 0.219 | 52000 | 2.13 | 1.73 | 6:00 | 1525 | 0.75 | 100% | 39.21 | 7.85 | AGM 1, Sta. 65+20, AT CASING VENT/ 52' D/S OF C/L PIER B ST | 2497.33 | Valve, Sta. 119+80, Valve 28 | 2906.23 | 47.06 | Metal Loss Internal | 33.7832 | -118.2207 | 0.83
40003957 | GROUP | 9014.16 | 9043.8 | 13% | 0.219 | 52000 | 0.6 | 0.65 | 5:45 | 1525 | 0.75 | 100% | 39.59 | 7.47 | AGM 1, Sta. 65+20, AT CASING VENT/ 52' D/S OF C/L PIER B ST | 2497.72 | Valve, Sta. 119+80, Valve 28 | 2905.85 | 47.06 | Metal Loss Internal | 33.7832 | -118.2207 | 0.84
40003958 | GROUP | 9014.71 | 9044.35 | 25% | 0.219 | 52000 | 0.79 | 0.69 | 6:00 | 1525 | 0.75 | 100% | 40.14 | 6.92 | AGM 1, Sta. 65+20, AT CASING VENT/ 52' D/S OF C/L PIER B ST | 2498.26 | Valve, Sta. 119+80, Valve 28 | 2905.3 | 47.06 | Metal Loss Internal | 33.7832 | -118.2207 | 0.84
40003959 | GROUP | 9015.12 | 9044.76 | 15% | 0.219 | 52000 | 1.83 | 0.78 | 6:00 | 1525 | 0.75 | 100% | 40.55 | 6.51 | AGM 1, Sta. 65+20, AT CASING VENT/ 52' D/S OF C/L PIER B ST | 2498.67 | Valve, Sta. 119+80, Valve 28 | 2904.9 | 47.06 | Metal Loss Internal | 33.7832 | -118.2207 | 0.84
40003960 | GROUP | 9015.31 | 9044.96 | 15% | 0.219 | 52000 | 0.66 | 0.62 | 5:45 | 1525 | 0.75 | 100% | 40.74 | 6.32 | AGM 1, Sta. 65+20, AT CASING VENT/ 52' D/S OF C/L PIER B ST | 2498.86 | Valve, Sta. 119+80, Valve 28 | 2904.71 | 47.06 | Metal Loss Internal | 33.7832 | -118.2207 | 0.84
40003961 | GROUP | 9015.72 | 9045.37 | 20% | 0.219 | 52000 | 0.79 | 0.89 | 5:45 | 1525 | 0.75 | 100% | 41.15 | 5.91 | AGM 1, Sta. 65+20, AT CASING VENT/ 52' D/S OF C/L PIER B ST | 2499.27 | Valve, Sta. 119+80, Valve 28 | 2904.3 | 47.06 | Metal Loss Internal | 33.7832 | -118.2207 | 0.84
40003962 | GROUP | 9016.12 | 9045.77 | 13% | 0.219 | 52000 | 0.66 | 0.45 | 5:45 | 1525 | 0.75 | 100% | 41.55 | 5.52 | AGM 1, Sta. 65+20, AT CASING VENT/ 52' D/S OF C/L PIER B ST | 2499.67 | Valve, Sta. 119+80, Valve 28 | 2903.9 | 47.06 | Metal Loss Internal | 33.7832 | -118.2207 | 0.84
40003963 | GROUP | 9017.02 | 9046.69 | 25% | 0.219 | 52000 | 0.63 | 0.75 | 5:45 | 1525 | 0.75 | 100% | 42.45 | 4.61 | AGM 1, Sta. 65+20, AT CASING VENT/ 52' D/S OF C/L PIER B ST | 2500.57 | Valve, Sta. 119+80, Valve 28 | 2903 | 47.06 | Metal Loss Internal | 33.7832 | -118.2207 | 0.85
40003964 | GROUP | 9017.18 | 9046.85 | 23% | 0.219 | 52000 | 0.84 | 0.43 | 6:00 | 1525 | 0.75 | 100% | 42.61 | 4.45 | AGM 1, Sta. 65+20, AT CASING VENT/ 52' D/S OF C/L PIER B ST | 2500.73 | Valve, Sta. 119+80, Valve 28 | 2902.84 | 47.06 | Metal Loss Internal | 33.7832 | -118.2207 | 0.85
40003965 | GROUP | 9017.42 | 9047.09 | 18% | 0.219 | 52000 | 1.69 | 0.9 | 5:45 | 1525 | 0.75 | 100% | 42.85 | 4.21 | AGM 1, Sta. 65+20, AT CASING VENT/ 52' D/S OF C/L PIER B ST | 2500.97 | Valve, Sta. 119+80, Valve 28 | 2902.6 | 47.06 | Metal Loss Internal | 33.7832 | -118.2207 | 0.85
40003966 | GROUP | 9017.66 | 9047.33 | 15% | 0.219 | 52000 | 0.54 | 0.61 | 6:00 | 1525 | 0.75 | 100% | 43.09 | 3.98 | AGM 1, Sta. 65+20, AT CASING VENT/ 52' D/S OF C/L PIER B ST | 2501.21 | Valve, Sta. 119+80, Valve 28 | 2902.36 | 47.06 | Metal Loss Internal | 33.7832 | -118.2207 | 0.85
40003967 | GROUP | 9017.81 | 9047.48 | 11% | 0.219 | 52000 | 1.07 | 0.95 | 6:00 | 1525 | 0.75 | 100% | 43.24 | 3.82 | AGM 1, Sta. 65+20, AT CASING VENT/ 52' D/S OF C/L PIER B ST | 2501.36 | Valve, Sta. 119+80, Valve 28 | 2902.21 | 47.06 | Metal Loss Internal | 33.7832 | -118.2207 | 0.85
40003968 | GROUP | 9018.2 | 9047.87 | 26% | 0.219 | 52000 | 1.99 | 1.41 | 5:45 | 1525 | 0.75 | 100% | 43.63 | 3.44 | AGM 1, Sta. 65+20, AT CASING VENT/ 52' D/S OF C/L PIER B ST | 2501.75 | Valve, Sta. 119+80, Valve 28 | 2901.82 | 47.06 | Metal Loss Internal | 33.7832 | -118.2207 | 0.85
40003969 | GROUP | 9018.67 | 9048.36 | 21% | 0.219 | 52000 | 0.51 | 0.79 | 6:00 | 1525 | 0.75 | 100% | 44.11 | 2.96 | AGM 1, Sta. 65+20, AT CASING VENT/ 52' D/S OF C/L PIER B ST | 2502.23 | Valve, Sta. 119+80, Valve 28 | 2901.34 | 47.06 | Metal Loss Internal | 33.7832 | -118.2207 | 0.85
40003970 | GROUP | 9018.88 | 9048.57 | 22% | 0.219 | 52000 | 1.58 | 0.86 | 5:45 | 1525 | 0.75 | 100% | 44.31 | 2.75 | AGM 1, Sta. 65+20, AT CASING VENT/ 52' D/S OF C/L PIER B ST | 2502.43 | Valve, Sta. 119+80, Valve 28 | 2901.14 | 47.06 | Metal Loss Internal | 33.7832 | -118.2207 | 0.86
40003971 | GROUP | 9019.17 | 9048.86 | 19% | 0.219 | 52000 | 1.26 | 0.95 | 5:45 | 1525 | 0.75 | 100% | 44.6 | 2.46 | AGM 1, Sta. 65+20, AT CASING VENT/ 52' D/S OF C/L PIER B ST | 2502.72 | Valve, Sta. 119+80, Valve 28 | 2900.85 | 47.06 | Metal Loss Internal | 33.7832 | -118.2207 | 0.86
40003972 | GROUP | 9019.67 | 9049.37 | 25% | 0.219 | 52000 | 3.29 | 0.78 | 6:00 | 1525 | 0.75 | 100% | 45.1 | 1.96 | AGM 1, Sta. 65+20, AT CASING VENT/ 52' D/S OF C/L PIER B ST | 2503.23 | Valve, Sta. 119+80, Valve 28 | 2900.34 | 47.06 | Metal Loss Internal | 33.7832 | -118.2207 | 0.86
40003973 | GROUP | 9019.96 | 9049.66 | 17% | 0.219 | 52000 | 1.22 | 0.81 | 6:00 | 1525 | 0.75 | 100% | 45.39 | 1.67 | AGM 1, Sta. 65+20, AT CASING VENT/ 52' D/S OF C/L PIER B ST | 2503.51 | Valve, Sta. 119+80, Valve 28 | 2900.06 | 47.06 | Metal Loss Internal | 33.7832 | -118.2207 | 0.86
40003974 | GROUP | 9020.42 | 9050.12 | 20% | 0.219 | 52000 | 5.09 | 1.35 | 6:00 | 1525 | 0.75 | 100% | 45.85 | 1.21 | AGM 1, Sta. 65+20, AT CASING VENT/ 52' D/S OF C/L PIER B ST | 2503.97 | Valve, Sta. 119+80, Valve 28 | 2899.6 | 47.06 | Metal Loss Internal | 33.7832 | -118.2207 | 0.86
40003975 | GROUP | 9020.87 | 9050.58 | 14% | 0.219 | 52000 | 2.45 | 1.1 | 6:00 | 1525 | 0.75 | 100% | 46.3 | 0.76 | AGM 1, Sta. 65+20, AT CASING VENT/ 52' D/S OF C/L PIER B ST | 2504.43 | Valve, Sta. 119+80, Valve 28 | 2899.14 | 47.06 | Metal Loss Internal | 33.7832 | -118.2207 | 0.86
40003976 | GROUP | 9021.27 | 9050.98 | 14% | 0.219 | 52000 | 1.85 | 1.91 | 6:00 | 1525 | 0.75 | 100% | 46.7 | 0.36 | AGM 1, Sta. 65+20, AT CASING VENT/ 52' D/S OF C/L PIER B ST | 2504.83 | Valve, Sta. 119+80, Valve 28 | 2898.74 | 47.06 | Metal Loss Internal | 33.7832 | -118.2207 | 0.86
3610 | WELD | 9021.63 | 9051.35 | [15 empty] | 47.14 |  | 33.7832 | -118.2207 | 0.86
40003977 | GROUP | 9021.91 | 9051.63 | 19% | 0.219 | 52000 | 0.69 | 0.91 | 6:00 | 1525 | 0.75 | 100% | 0.28 | 46.86 | AGM 1, Sta. 65+20, AT CASING VENT/ 52' D/S OF C/L PIER B ST | 2505.46 | Valve, Sta. 119+80, Valve 28 | 2898.11 | 47.14 | Metal Loss Internal | 33.7832 | -118.2207 | 0.86
40003978 | GROUP | 9023.27 | 9053 | 10% | 0.219 | 52000 | 0.55 | 0.41 | 5:45 | 1525 | 0.75 | 100% | 1.63 | 45.51 | AGM 1, Sta. 65+20, AT CASING VENT/ 52' D/S OF C/L PIER B ST | 2506.82 | Valve, Sta. 119+80, Valve 28 | 2896.75 | 47.14 | Metal Loss Internal | 33.7832 | -118.2207 | 0.86
40003979 | GROUP | 9023.47 | 9053.21 | 12% | 0.219 | 52000 | 0.74 | 0.53 | 5:45 | 1525 | 0.75 | 100% | 1.84 | 45.3 | AGM 1, Sta. 65+20, AT CASING VENT/ 52' D/S OF C/L PIER B ST | 2507.02 | Valve, Sta. 119+80, Valve 28 | 2896.54 | 47.14 | Metal Loss Internal | 33.7832 | -118.2207 | 0.86
40003980 | GROUP | 9024.06 | 9053.8 | 12% | 0.219 | 52000 | 0.45 | 0.41 | 6:15 | 1525 | 0.75 | 100% | 2.43 | 44.71 | AGM 1, Sta. 65+20, AT CASING VENT/ 52' D/S OF C/L PIER B ST | 2507.61 | Valve, Sta. 119+80, Valve 28 | 2895.96 | 47.14 | Metal Loss Internal | 33.7832 | -118.2207 | 0.86
40003981 | GROUP | 9024.29 | 9054.04 | 11% | 0.219 | 52000 | 0.58 | 0.63 | 5:45 | 1525 | 0.75 | 100% | 2.66 | 44.48 | AGM 1, Sta. 65+20, AT CASING VENT/ 52' D/S OF C/L PIER B ST | 2507.85 | Valve, Sta. 119+80, Valve 28 | 2895.72 | 47.14 | Metal Loss Internal | 33.7832 | -118.2207 | 0.86
40003982 | GROUP | 9024.76 | 9054.51 | 12% | 0.219 | 52000 | 0.48 | 0.35 | 5:45 | 1525 | 0.75 | 100% | 3.13 | 44.01 | AGM 1, Sta. 65+20, AT CASING VENT/ 52' D/S OF C/L PIER B ST | 2508.31 | Valve, Sta. 119+80, Valve 28 | 2895.25 | 47.14 | Metal Loss Internal | 33.7832 | -118.2207 | 0.86
40003983 | GROUP | 9025.03 | 9054.78 | 13% | 0.219 | 52000 | 0.38 | 0.42 | 5:30 | 1525 | 0.75 | 100% | 3.4 | 43.75 | AGM 1, Sta. 65+20, AT CASING VENT/ 52' D/S OF C/L PIER B ST | 2508.58 | Valve, Sta. 119+80, Valve 28 | 2894.99 | 47.14 | Metal Loss Internal | 33.7832 | -118.2207 | 0.86
40003984 | GROUP | 9026.71 | 9056.48 | 12% | 0.219 | 52000 | 0.44 | 0.33 | 5:45 | 1525 | 0.75 | 100% | 5.08 | 42.06 | AGM 1, Sta. 65+20, AT CASING VENT/ 52' D/S OF C/L PIER B ST | 2510.27 | Valve, Sta. 119+80, Valve 28 | 2893.3 | 47.14 | Metal Loss Internal | 33.7832 | -118.2207 | 0.86
40003985 | GROUP | 9027.51 | 9057.29 | 10% | 0.219 | 52000 | 0.3 | 0.47 | 6:00 | 1525 | 0.75 | 100% | 5.88 | 41.26 | AGM 1, Sta. 65+20, AT CASING VENT/ 52' D/S OF C/L PIER B ST | 2511.07 | Valve, Sta. 119+80, Valve 28 | 2892.5 | 47.14 | Metal Loss Internal | 33.7832 | -118.2207 | 0.86
40003986 | GROUP | 9028.1 | 9057.89 | 11% | 0.219 | 52000 | 0.32 | 0.34 | 5:45 | 1525 | 0.75 | 100% | 6.47 | 40.67 | AGM 1, Sta. 65+20, AT CASING VENT/ 52' D/S OF C/L PIER B ST | 2511.66 | Valve, Sta. 119+80, Valve 28 | 2891.91 | 47.14 | Metal Loss Internal | 33.7832 | -118.2207 | 0.86
40003987 | GROUP | 9028.39 | 9058.17 | 16% | 0.219 | 52000 | 1.67 | 1.65 | 6:00 | 1525 | 0.75 | 100% | 6.75 | 40.39 | AGM 1, Sta. 65+20, AT CASING VENT/ 52' D/S OF C/L PIER B ST | 2511.94 | Valve, Sta. 119+80, Valve 28 | 2891.63 | 47.14 | Metal Loss Internal | 33.7832 | -118.2207 | 0.86
40003988 | GROUP | 9028.65 | 9058.43 | 14% | 0.219 | 52000 | 1.09 | 0.81 | 6:00 | 1525 | 0.75 | 100% | 7.01 | 40.13 | AGM 1, Sta. 65+20, AT CASING VENT/ 52' D/S OF C/L PIER B ST | 2512.2 | Valve, Sta. 119+80, Valve 28 | 2891.37 | 47.14 | Metal Loss Internal | 33.7832 | -118.2207 | 0.86
40003989 | GROUP | 9028.81 | 9058.6 | 13% | 0.219 | 52000 | 0.56 | 0.6 | 5:45 | 1525 | 0.75 | 100% | 7.17 | 39.97 | AGM 1, Sta. 65+20, AT CASING VENT/ 52' D/S OF C/L PIER B ST | 2512.36 | Valve, Sta. 119+80, Valve 28 | 2891.21 | 47.14 | Metal Loss Internal | 33.7832 | -118.2207 | 0.86
40003990 | GROUP | 9029.8 | 9059.6 | 26% | 0.219 | 52000 | 2.22 | 1.83 | 6:00 | 1525 | 0.75 | 100% | 8.17 | 38.97 | AGM 1, Sta. 65+20, AT CASING VENT/ 52' D/S OF C/L PIER B ST | 2513.36 | Valve, Sta. 119+80, Valve 28 | 2890.21 | 47.14 | Metal Loss Internal | 33.7832 | -118.2207 | 0.85
40003991 | GROUP | 9030.18 | 9059.99 | 14% | 0.219 | 52000 | 0.32 | 0.33 | 6:00 | 1525 | 0.75 | 100% | 8.55 | 38.59 | AGM 1, Sta. 65+20, AT CASING VENT/ 52' D/S OF C/L PIER B ST | 2513.74 | Valve, Sta. 119+80, Valve 28 | 2889.83 | 47.14 | Metal Loss Internal | 33.7832 | -118.2207 | 0.85
40003992 | GROUP | 9030.45 | 9060.25 | 11% | 0.219 | 52000 | 0.47 | 0.47 | 5:45 | 1525 | 0.75 | 100% | 8.81 | 38.33 | AGM 1, Sta. 65+20, AT CASING VENT/ 52' D/S OF C/L PIER B ST | 2514 | Valve, Sta. 119+80, Valve 28 | 2889.57 | 47.14 | Metal Loss Internal | 33.7832 | -118.2207 | 0.85
40003993 | GROUP | 9031.15 | 9060.96 | 16% | 0.219 | 52000 | 0.47 | 0.33 | 5:30 | 1525 | 0.75 | 100% | 9.52 | 37.62 | AGM 1, Sta. 65+20, AT CASING VENT/ 52' D/S OF C/L PIER B ST | 2514.7 | Valve, Sta. 119+80, Valve 28 | 2888.87 | 47.14 | Metal Loss Internal | 33.7832 | -118.2207 | 0.85
40003994 | GROUP | 9031.35 | 9061.16 | 13% | 0.219 | 52000 | 0.54 | 0.42 | 5:45 | 1525 | 0.75 | 100% | 9.71 | 37.43 | AGM 1, Sta. 65+20, AT CASING VENT/ 52' D/S OF C/L PIER B ST | 2514.9 | Valve, Sta. 119+80, Valve 28 | 2888.67 | 47.14 | Metal Loss Internal | 33.7832 | -118.2207 | 0.85
40003995 | GROUP | 9032.35 | 9062.18 | 16% | 0.219 | 52000 | 1.67 | 0.46 | 5:45 | 1525 | 0.75 | 100% | 10.72 | 36.42 | AGM 1, Sta. 65+20, AT CASING VENT/ 52' D/S OF C/L PIER B ST | 2515.9 | Valve, Sta. 119+80, Valve 28 | 2887.67 | 47.14 | Metal Loss Internal | 33.7832 | -118.2207 | 0.85
40003996 | GROUP | 9032.72 | 9062.55 | 10% | 0.219 | 52000 | 0.51 | 0.4 | 5:45 | 1525 | 0.75 | 100% | 11.09 | 36.05 | AGM 1, Sta. 65+20, AT CASING VENT/ 52' D/S OF C/L PIER B ST | 2516.27 | Valve, Sta. 119+80, Valve 28 | 2887.3 | 47.14 | Metal Loss Internal | 33.7832 | -118.2207 | 0.85
40003997 | GROUP | 9032.92 | 9062.75 | 11% | 0.219 | 52000 | 0.43 | 0.65 | 5:45 | 1525 | 0.75 | 100% | 11.28 | 35.86 | AGM 1, Sta. 65+20, AT CASING VENT/ 52' D/S OF C/L PIER B ST | 2516.47 | Valve, Sta. 119+80, Valve 28 | 2887.1 | 47.14 | Metal Loss Internal | 33.7832 | -118.2207 | 0.85
40003998 | GROUP | 9034.31 | 9064.15 | 10% | 0.219 | 52000 | 0.49 | 0.38 | 6:00 | 1525 | 0.75 | 100% | 12.67 | 34.47 | AGM 1, Sta. 65+20, AT CASING VENT/ 52' D/S OF C/L PIER B ST | 2517.86 | Valve, Sta. 119+80, Valve 28 | 2885.71 | 47.14 | Metal Loss Internal | 33.7832 | -118.2207 | 0.86
40003999 | GROUP | 9034.73 | 9064.58 | 14% | 0.219 | 52000 | 1.36 | 1.29 | 6:00 | 1525 | 0.75 | 100% | 13.1 | 34.04 | AGM 1, Sta. 65+20, AT CASING VENT/ 52' D/S OF C/L PIER B ST | 2518.28 | Valve, Sta. 119+80, Valve 28 | 2885.29 | 47.14 | Metal Loss Internal | 33.7832 | -118.2207 | 0.86
40004000 | GROUP | 9036.02 | 9065.89 | 12% | 0.219 | 52000 | 0.33 | 0.34 | 5:45 | 1525 | 0.75 | 100% | 14.39 | 32.75 | AGM 1, Sta. 65+20, AT CASING VENT/ 52' D/S OF C/L PIER B ST | 2519.57 | Valve, Sta. 119+80, Valve 28 | 2883.99 | 47.14 | Metal Loss Internal | 33.7833 | -118.2207 | 0.86
40004001 | GROUP | 9036.19 | 9066.06 | 17% | 0.219 | 52000 | 1.66 | 0.51 | 6:00 | 1525 | 0.75 | 100% | 14.56 | 32.58 | AGM 1, Sta. 65+20, AT CASING VENT/ 52' D/S OF C/L PIER B ST | 2519.74 | Valve, Sta. 119+80, Valve 28 | 2883.83 | 47.14 | Metal Loss Internal | 33.7833 | -118.2208 | 0.86
40004002 | GROUP | 9036.42 | 9066.29 | 12% | 0.219 | 52000 | 0.49 | 0.47 | 6:00 | 1525 | 0.75 | 100% | 14.79 | 32.35 | AGM 1, Sta. 65+20, AT CASING VENT/ 52' D/S OF C/L PIER B ST | 2519.97 | Valve, Sta. 119+80, Valve 28 | 2883.59 | 47.14 | Metal Loss Internal | 33.7833 | -118.2208 | 0.86
40004003 | GROUP | 9036.58 | 9066.45 | 10% | 0.219 | 52000 | 0.52 | 0.33 | 6:00 | 1525 | 0.75 | 100% | 14.95 | 32.19 | AGM 1, Sta. 65+20, AT CASING VENT/ 52' D/S OF C/L PIER B ST | 2520.13 | Valve, Sta. 119+80, Valve 28 | 2883.44 | 47.14 | Metal Loss Internal | 33.7833 | -118.2208 | 0.87
40004004 | GROUP | 9036.82 | 9066.7 | 16% | 0.219 | 52000 | 0.44 | 0.65 | 5:45 | 1525 | 0.75 | 100% | 15.19 | 31.95 | AGM 1, Sta. 65+20, AT CASING VENT/ 52' D/S OF C/L PIER B ST | 2520.38 | Valve, Sta. 119+80, Valve 28 | 2883.19 | 47.14 | Metal Loss Internal | 33.7833 | -118.2208 | 0.87
40004005 | GROUP | 9037.41 | 9067.29 | 11% | 0.219 | 52000 | 0.61 | 0.59 | 6:00 | 1525 | 0.75 | 100% | 15.78 | 31.37 | AGM 1, Sta. 65+20, AT CASING VENT/ 52' D/S OF C/L PIER B ST | 2520.96 | Valve, Sta. 119+80, Valve 28 | 2882.61 | 47.14 | Metal Loss Internal | 33.7833 | -118.2208 | 0.87
40004006 | GROUP | 9037.83 | 9067.72 | 14% | 0.219 | 52000 | 2.93 | 1.48 | 6:00 | 1525 | 0.75 | 100% | 16.2 | 30.94 | AGM 1, Sta. 65+20, AT CASING VENT/ 52' D/S OF C/L PIER B ST | 2521.38 | Valve, Sta. 119+80, Valve 28 | 2882.18 | 47.14 | Metal Loss Internal | 33.7833 | -118.2208 | 0.87
40004007 | GROUP | 9038.09 | 9067.97 | 11% | 0.219 | 52000 | 0.25 | 0.33 | 5:45 | 1525 | 0.75 | 100% | 16.46 | 30.69 | AGM 1, Sta. 65+20, AT CASING VENT/ 52' D/S OF C/L PIER B ST | 2521.64 | Valve, Sta. 119+80, Valve 28 | 2881.93 | 47.14 | Metal Loss Internal | 33.7833 | -118.2208 | 0.88
40004008 | GROUP | 9038.54 | 9068.43 | 16% | 0.219 | 52000 | 2.87 | 1.43 | 6:00 | 1525 | 0.75 | 100% | 16.91 | 30.23 | AGM 1, Sta. 65+20, AT CASING VENT/ 52' D/S OF C/L PIER B ST | 2522.09 | Valve, Sta. 119+80, Valve 28 | 2881.48 | 47.14 | Metal Loss Internal | 33.7833 | -118.2208 | 0.88
40004009 | GROUP | 9039.74 | 9069.64 | 13% | 0.219 | 52000 | 0.35 | 0.39 | 5:45 | 1525 | 0.75 | 100% | 18.11 | 29.04 | AGM 1, Sta. 65+20, AT CASING VENT/ 52' D/S OF C/L PIER B ST | 2523.29 | Valve, Sta. 119+80, Valve 28 | 2880.28 | 47.14 | Metal Loss Internal | 33.7833 | -118.2208 | 0.9
40004010 | GROUP | 9040.24 | 9070.14 | 19% | 0.219 | 52000 | 0.63 | 0.34 | 6:15 | 1525 | 0.75 | 100% | 18.6 | 28.54 | AGM 1, Sta. 65+20, AT CASING VENT/ 52' D/S OF C/L PIER B ST | 2523.79 | Valve, Sta. 119+80, Valve 28 | 2879.78 | 47.14 | Metal Loss Internal | 33.7833 | -118.2208 | 0.9
40004011 | GROUP | 9040.67 | 9070.58 | 10% | 0.219 | 52000 | 0.86 | 1.38 | 6:00 | 1525 | 0.75 | 100% | 19.04 | 28.1 | AGM 1, Sta. 65+20, AT CASING VENT/ 52' D/S OF C/L PIER B ST | 2524.22 | Valve, Sta. 119+80, Valve 28 | 2879.35 | 47.14 | Metal Loss Internal | 33.7833 | -118.2208 | 0.91
40004012 | GROUP | 9040.9 | 9070.82 | 14% | 0.219 | 52000 | 0.58 | 0.46 | 6:00 | 1525 | 0.75 | 100% | 19.27 | 27.87 | AGM 1, Sta. 65+20, AT CASING VENT/ 52' D/S OF C/L PIER B ST | 2524.46 | Valve, Sta. 119+80, Valve 28 | 2879.11 | 47.14 | Metal Loss Internal | 33.7833 | -118.2208 | 0.91
40004013 | GROUP | 9041.11 | 9071.03 | 10% | 0.219 | 52000 | 0.65 | 0.87 | 6:00 | 1525 | 0.75 | 100% | 19.48 | 27.66 | AGM 1, Sta. 65+20, AT CASING VENT/ 52' D/S OF C/L PIER B ST | 2524.66 | Valve, Sta. 119+80, Valve 28 | 2878.91 | 47.14 | Metal Loss Internal | 33.7833 | -118.2208 | 0.91
40004014 | GROUP | 9041.33 | 9071.25 | 12% | 0.219 | 52000 | 0.67 | 0.84 | 5:45 | 1525 | 0.75 | 100% | 19.7 | 27.44 | AGM 1, Sta. 65+20, AT CASING VENT/ 52' D/S OF C/L PIER B ST | 2524.88 | Valve, Sta. 119+80, Valve 28 | 2878.69 | 47.14 | Metal Loss Internal | 33.7833 | -118.2208 | 0.92
40004015 | GROUP | 9041.52 | 9071.45 | 10% | 0.219 | 52000 | 0.32 | 0.33 | 6:15 | 1525 | 0.75 | 100% | 19.89 | 27.25 | AGM 1, Sta. 65+20, AT CASING VENT/ 52' D/S OF C/L PIER B ST | 2525.07 | Valve, Sta. 119+80, Valve 28 | 2878.49 | 47.14 | Metal Loss Internal | 33.7833 | -118.2208 | 0.92
40004016 | GROUP | 9041.93 | 9071.86 | 10% | 0.219 | 52000 | 0.43 | 0.33 | 6:15 | 1525 | 0.75 | 100% | 20.3 | 26.84 | AGM 1, Sta. 65+20, AT CASING VENT/ 52' D/S OF C/L PIER B ST | 2525.49 | Valve, Sta. 119+80, Valve 28 | 2878.08 | 47.14 | Metal Loss Internal | 33.7833 | -118.2208 | 0.93
40004017 | GROUP | 9042.21 | 9072.14 | 11% | 0.219 | 52000 | 0.53 | 0.38 | 6:00 | 1525 | 0.75 | 100% | 20.58 | 26.56 | AGM 1, Sta. 65+20, AT CASING VENT/ 52' D/S OF C/L PIER B ST | 2525.76 | Valve, Sta. 119+80, Valve 28 | 2877.81 | 47.14 | Metal Loss Internal | 33.7833 | -118.2208 | 0.93
40004018 | GROUP | 9044.15 | 9074.09 | 13% | 0.219 | 52000 | 0.67 | 0.39 | 6:15 | 1525 | 0.75 | 100% | 22.51 | 24.63 | AGM 1, Sta. 65+20, AT CASING VENT/ 52' D/S OF C/L PIER B ST | 2527.7 | Valve, Sta. 119+80, Valve 28 | 2875.87 | 47.14 | Metal Loss Internal | 33.7833 | -118.2208 | 0.97
40004019 | GROUP | 9044.94 | 9074.9 | 10% | 0.219 | 52000 | 0.75 | 0.33 | 6:00 | 1525 | 0.75 | 100% | 23.31 | 23.83 | AGM 1, Sta. 65+20, AT CASING VENT/ 52' D/S OF C/L PIER B ST | 2528.49 | Valve, Sta. 119+80, Valve 28 | 2875.08 | 47.14 | Metal Loss Internal | 33.7833 | -118.2208 | 0.98
40004020 | GROUP | 9045.11 | 9075.07 | 11% | 0.219 | 52000 | 0.84 | 0.47 | 6:00 | 1525 | 0.75 | 100% | 23.48 | 23.66 | AGM 1, Sta. 65+20, AT CASING VENT/ 52' D/S OF C/L PIER B ST | 2528.66 | Valve, Sta. 119+80, Valve 28 | 2874.9 | 47.14 | Metal Loss Internal | 33.7833 | -118.2208 | 0.99
40004021 | GROUP | 9046.07 | 9076.04 | 13% | 0.219 | 52000 | 0.39 | 0.38 | 6:00 | 1525 | 0.75 | 100% | 24.44 | 22.7 | AGM 1, Sta. 65+20, AT CASING VENT/ 52' D/S OF C/L PIER B ST | 2529.62 | Valve, Sta. 119+80, Valve 28 | 2873.95 | 47.14 | Metal Loss Internal | 33.7833 | -118.2208 | 1.01
40004022 | GROUP | 9046.5 | 9076.47 | 16% | 0.219 | 52000 | 1.6 | 1.4 | 6:00 | 1525 | 0.75 | 100% | 24.86 | 22.28 | AGM 1, Sta. 65+20, AT CASING VENT/ 52' D/S OF C/L PIER B ST | 2530.05 | Valve, Sta. 119+80, Valve 28 | 2873.52 | 47.14 | Metal Loss Internal | 33.7833 | -118.2208 | 1.02
40004023 | GROUP | 9047.27 | 9077.25 | 13% | 0.219 | 52000 | 0.47 | 0.47 | 6:00 | 1525 | 0.75 | 100% | 25.64 | 21.5 | AGM 1, Sta. 65+20, AT CASING VENT/ 52' D/S OF C/L PIER B ST | 2530.82 | Valve, Sta. 119+80, Valve 28 | 2872.75 | 47.14 | Metal Loss Internal | 33.7833 | -118.2208 | 1.04
40004024 | GROUP | 9047.52 | 9077.51 | 13% | 0.219 | 52000 | 0.68 | 0.47 | 6:15 | 1525 | 0.75 | 100% | 25.89 | 21.25 | AGM 1, Sta. 65+20, AT CASING VENT/ 52' D/S OF C/L PIER B ST | 2531.07 | Valve, Sta. 119+80, Valve 28 | 2872.49 | 47.14 | Metal Loss Internal | 33.7833 | -118.2208 | 1.04
40004025 | GROUP | 9047.81 | 9077.79 | 11% | 0.219 | 52000 | 0.41 | 0.67 | 5:45 | 1525 | 0.75 | 100% | 26.17 | 20.97 | AGM 1, Sta. 65+20, AT CASING VENT/ 52' D/S OF C/L PIER B ST | 2531.36 | Valve, Sta. 119+80, Valve 28 | 2872.21 | 47.14 | Metal Loss Internal | 33.7833 | -118.2208 | 1.05
40004026 | GROUP | 9048.36 | 9078.35 | 14% | 0.219 | 52000 | 0.72 | 1.59 | 6:00 | 1525 | 0.75 | 100% | 26.72 | 20.42 | AGM 1, Sta. 65+20, AT CASING VENT/ 52' D/S OF C/L PIER B ST | 2531.91 | Valve, Sta. 119+80, Valve 28 | 2871.66 | 47.14 | Metal Loss Internal | 33.7833 | -118.2208 | 1.06
40004027 | GROUP | 9048.74 | 9078.73 | 16% | 0.219 | 52000 | 0.47 | 0.45 | 6:15 | 1525 | 0.75 | 100% | 27.11 | 20.04 | AGM 1, Sta. 65+20, AT CASING VENT/ 52' D/S OF C/L PIER B ST | 2532.29 | Valve, Sta. 119+80, Valve 28 | 2871.28 | 47.14 | Metal Loss Internal | 33.7833 | -118.2208 | 1.07
40004028 | GROUP | 9051.05 | 9081.07 | 11% | 0.219 | 52000 | 0.59 | 0.82 | 6:00 | 1525 | 0.75 | 100% | 29.42 | 17.72 | AGM 1, Sta. 65+20, AT CASING VENT/ 52' D/S OF C/L PIER B ST | 2534.61 | Valve, Sta. 119+80, Valve 28 | 2868.96 | 47.14 | Metal Loss Internal | 33.7833 | -118.2208 | 1.13
40004029 | GROUP | 9051.8 | 9081.83 | 10% | 0.219 | 52000 | 0.53 | 0.4 | 6:15 | 1525 | 0.75 | 100% | 30.16 | 16.98 | AGM 1, Sta. 65+20, AT CASING VENT/ 52' D/S OF C/L PIER B ST | 2535.35 | Valve, Sta. 119+80, Valve 28 | 2868.22 | 47.14 | Metal Loss Internal | 33.7833 | -118.2208 | 1.15
40004030 | GROUP | 9052.95 | 9082.99 | 14% | 0.219 | 52000 | 0.52 | 0.5 | 6:00 | 1525 | 0.75 | 100% | 31.31 | 15.83 | AGM 1, Sta. 65+20, AT CASING VENT/ 52' D/S OF C/L PIER B ST | 2536.5 | Valve, Sta. 119+80, Valve 28 | 2867.07 | 47.14 | Metal Loss Internal | 33.7833 | -118.2208 | 1.18
40004031 | GROUP | 9054.56 | 9084.62 | 12% | 0.219 | 52000 | 0.96 | 1.04 | 6:00 | 1525 | 0.75 | 100% | 32.93 | 14.22 | AGM 1, Sta. 65+20, AT CASING VENT/ 52' D/S OF C/L PIER B ST | 2538.11 | Valve, Sta. 119+80, Valve 28 | 2865.46 | 47.14 | Metal Loss Internal | 33.7833 | -118.2208 | 1.23
40004032 | GROUP | 9054.78 | 9084.84 | 13% | 0.219 | 52000 | 0.44 | 0.34 | 6:15 | 1525 | 0.75 | 100% | 33.15 | 13.99 | AGM 1, Sta. 65+20, AT CASING VENT/ 52' D/S OF C/L PIER B ST | 2538.33 | Valve, Sta. 119+80, Valve 28 | 2865.24 | 47.14 | Metal Loss Internal | 33.7833 | -118.2208 | 1.23
40004033 | GROUP | 9055.17 | 9085.23 | 17% | 0.219 | 52000 | 1.08 | 1.03 | 6:00 | 1525 | 0.75 | 100% | 33.53 | 13.61 | AGM 1, Sta. 65+20, AT CASING VENT/ 52' D/S OF C/L PIER B ST | 2538.72 | Valve, Sta. 119+80, Valve 28 | 2864.85 | 47.14 | Metal Loss Internal | 33.7833 | -118.2208 | 1.24
40004034 | GROUP | 9056.48 | 9086.56 | 15% | 0.219 | 52000 | 0.73 | 0.5 | 6:15 | 1525 | 0.75 | 100% | 34.85 | 12.29 | AGM 1, Sta. 65+20, AT CASING VENT/ 52' D/S OF C/L PIER B ST | 2540.03 | Valve, Sta. 119+80, Valve 28 | 2863.54 | 47.14 | Metal Loss Internal | 33.7833 | -118.2208 | 1.28
40004035 | GROUP | 9056.73 | 9086.81 | 11% | 0.219 | 52000 | 0.55 | 0.49 | 5:45 | 1525 | 0.75 | 100% | 35.09 | 12.05 | AGM 1, Sta. 65+20, AT CASING VENT/ 52' D/S OF C/L PIER B ST | 2540.28 | Valve, Sta. 119+80, Valve 28 | 2863.29 | 47.14 | Metal Loss Internal | 33.7833 | -118.2208 | 1.28
40004036 | GROUP | 9056.93 | 9087.01 | 12% | 0.219 | 52000 | 0.58 | 0.33 | 5:30 | 1525 | 0.75 | 100% | 35.3 | 11.84 | AGM 1, Sta. 65+20, AT CASING VENT/ 52' D/S OF C/L PIER B ST | 2540.48 | Valve, Sta. 119+80, Valve 28 | 2863.09 | 47.14 | Metal Loss Internal | 33.7833 | -118.2208 | 1.29
40004037 | GROUP | 9057.36 | 9087.45 | 11% | 0.219 | 52000 | 0.54 | 0.34 | 6:15 | 1525 | 0.75 | 100% | 35.73 | 11.41 | AGM 1, Sta. 65+20, AT CASING VENT/ 52' D/S OF C/L PIER B ST | 2540.91 | Valve, Sta. 119+80, Valve 28 | 2862.65 | 47.14 | Metal Loss Internal | 33.7833 | -118.2208 | 1.3
40004038 | GROUP | 9057.62 | 9087.7 | 11% | 0.219 | 52000 | 0.41 | 0.33 | 5:45 | 1525 | 0.75 | 100% | 35.98 | 11.16 | AGM 1, Sta. 65+20, AT CASING VENT/ 52' D/S OF C/L PIER B ST | 2541.17 | Valve, Sta. 119+80, Valve 28 | 2862.4 | 47.14 | Metal Loss Internal | 33.7833 | -118.2208 | 1.3
40004039 | GROUP | 9058 | 9088.09 | 11% | 0.219 | 52000 | 0.57 | 0.33 | 6:00 | 1525 | 0.75 | 100% | 36.37 | 10.78 | AGM 1, Sta. 65+20, AT CASING VENT/ 52' D/S OF C/L PIER B ST | 2541.55 | Valve, Sta. 119+80, Valve 28 | 2862.02 | 47.14 | Metal Loss Internal | 33.7833 | -118.2208 | 1.31
40004040 | GROUP | 9058.47 | 9088.57 | 12% | 0.219 | 52000 | 0.49 | 0.89 | 5:45 | 1525 | 0.75 | 100% | 36.84 | 10.3 | AGM 1, Sta. 65+20, AT CASING VENT/ 52' D/S OF C/L PIER B ST | 2542.03 | Valve, Sta. 119+80, Valve 28 | 2861.54 | 47.14 | Metal Loss Internal | 33.7833 | -118.2208 | 1.33
40004041 | GROUP | 9059.85 | 9089.96 | 18% | 0.219 | 52000 | 0.99 | 0.67 | 5:45 | 1525 | 0.75 | 100% | 38.22 | 8.92 | AGM 1, Sta. 65+20, AT CASING VENT/ 52' D/S OF C/L PIER B ST | 2543.4 | Valve, Sta. 119+80, Valve 28 | 2860.17 | 47.14 | Metal Loss Internal | 33.7833 | -118.2208 | 1.36
40004042 | GROUP | 9060.25 | 9090.37 | 13% | 0.219 | 52000 | 0.5 | 0.55 | 5:45 | 1525 | 0.75 | 100% | 38.62 | 8.53 | AGM 1, Sta. 65+20, AT CASING VENT/ 52' D/S OF C/L PIER B ST | 2543.8 | Valve, Sta. 119+80, Valve 28 | 2859.77 | 47.14 | Metal Loss Internal | 33.7833 | -118.2208 | 1.37
40004043 | GROUP | 9060.74 | 9090.86 | 12% | 0.219 | 52000 | 0.54 | 0.63 | 6:00 | 1525 | 0.75 | 100% | 39.11 | 8.03 | AGM 1, Sta. 65+20, AT CASING VENT/ 52' D/S OF C/L PIER B ST | 2544.29 | Valve, Sta. 119+80, Valve 28 | 2859.28 | 47.14 | Metal Loss Internal | 33.7833 | -118.2208 | 1.38
40004044 | GROUP | 9060.96 | 9091.09 | 15% | 0.219 | 52000 | 0.9 | 1.16 | 6:00 | 1525 | 0.75 | 100% | 39.33 | 7.81 | AGM 1, Sta. 65+20, AT CASING VENT/ 52' D/S OF C/L PIER B ST | 2544.52 | Valve, Sta. 119+80, Valve 28 | 2859.05 | 47.14 | Metal Loss Internal | 33.7833 | -118.2208 | 1.38
40004045 | GROUP | 9061.5 | 9091.63 | 11% | 0.219 | 52000 | 1.38 | 1.23 | 5:45 | 1525 | 0.75 | 100% | 39.86 | 7.28 | AGM 1, Sta. 65+20, AT CASING VENT/ 52' D/S OF C/L PIER B ST | 2545.05 | Valve, Sta. 119+80, Valve 28 | 2858.52 | 47.14 | Metal Loss Internal | 33.7833 | -118.2208 | 1.39
40004046 | GROUP | 9062 | 9092.13 | 11% | 0.219 | 52000 | 0.55 | 0.43 | 6:00 | 1525 | 0.75 | 100% | 40.37 | 6.77 | AGM 1, Sta. 65+20, AT CASING VENT/ 52' D/S OF C/L PIER B ST | 2545.55 | Valve, Sta. 119+80, Valve 28 | 2858.02 | 47.14 | Metal Loss Internal | 33.7833 | -118.2208 | 1.4
40004047 | GROUP | 9062.88 | 9093.02 | 15% | 0.219 | 52000 | 0.44 | 0.37 | 6:00 | 1525 | 0.75 | 100% | 41.25 | 5.9 | AGM 1, Sta. 65+20, AT CASING VENT/ 52' D/S OF C/L PIER B ST | 2546.43 | Valve, Sta. 119+80, Valve 28 | 2857.14 | 47.14 | Metal Loss Internal | 33.7833 | -118.2208 | 1.42
40004048 | GROUP | 9063.44 | 9093.59 | 15% | 0.219 | 52000 | 0.55 | 0.45 | 5:45 | 1525 | 0.75 | 100% | 41.81 | 5.33 | AGM 1, Sta. 65+20, AT CASING VENT/ 52' D/S OF C/L PIER B ST | 2546.99 | Valve, Sta. 119+80, Valve 28 | 2856.58 | 47.14 | Metal Loss Internal | 33.7833 | -118.2208 | 1.43
40004049 | GROUP | 9063.59 | 9093.74 | 12% | 0.219 | 52000 | 0.45 | 0.41 | 6:00 | 1525 | 0.75 | 100% | 41.96 | 5.18 | AGM 1, Sta. 65+20, AT CASING VENT/ 52' D/S OF C/L PIER B ST | 2547.14 | Valve, Sta. 119+80, Valve 28 | 2856.43 | 47.14 | Metal Loss Internal | 33.7833 | -118.2208 | 1.43
40004050 | GROUP | 9064.07 | 9094.22 | 11% | 0.219 | 52000 | 0.5 | 0.83 | 5:45 | 1525 | 0.75 | 100% | 42.44 | 4.71 | AGM 1, Sta. 65+20, AT CASING VENT/ 52' D/S OF C/L PIER B ST | 2547.62 | Valve, Sta. 119+80, Valve 28 | 2855.95 | 47.14 | Metal Loss Internal | 33.7833 | -118.2208 | 1.44
40004051 | GROUP | 9064.21 | 9094.36 | 11% | 0.219 | 52000 | 0.49 | 0.43 | 6:00 | 1525 | 0.75 | 100% | 42.57 | 4.57 | AGM 1, Sta. 65+20, AT CASING VENT/ 52' D/S OF C/L PIER B ST | 2547.76 | Valve, Sta. 119+80, Valve 28 | 2855.81 | 47.14 | Metal Loss Internal | 33.7833 | -118.2208 | 1.45
40004052 | GROUP | 9064.53 | 9094.7 | 11% | 0.219 | 52000 | 0.44 | 0.67 | 5:45 | 1525 | 0.75 | 100% | 42.9 | 4.24 | AGM 1, Sta. 65+20, AT CASING VENT/ 52' D/S OF C/L PIER B ST | 2548.09 | Valve, Sta. 119+80, Valve 28 | 2855.48 | 47.14 | Metal Loss Internal | 33.7833 | -118.2208 | 1.45
40004053 | GROUP | 9065.55 | 9095.73 | 11% | 0.219 | 52000 | 0.48 | 0.45 | 5:45 | 1525 | 0.75 | 100% | 43.92 | 3.22 | AGM 1, Sta. 65+20, AT CASING VENT/ 52' D/S OF C/L PIER B ST | 2549.1 | Valve, Sta. 119+80, Valve 28 | 2854.46 | 47.14 | Metal Loss Internal | 33.7833 | -118.2208 | 1.47
40004054 | GROUP | 9065.78 | 9095.95 | 15% | 0.219 | 52000 | 0.56 | 0.38 | 5:45 | 1525 | 0.75 | 100% | 44.14 | 3 | AGM 1, Sta. 65+20, AT CASING VENT/ 52' D/S OF C/L PIER B ST | 2549.33 | Valve, Sta. 119+80, Valve 28 | 2854.24 | 47.14 | Metal Loss Internal | 33.7833 | -118.2208 | 1.47
40004055 | GROUP | 9065.96 | 9096.13 | 13% | 0.219 | 52000 | 0.59 | 0.33 | 5:30 | 1525 | 0.75 | 100% | 44.32 | 2.82 | AGM 1, Sta. 65+20, AT CASING VENT/ 52' D/S OF C/L PIER B ST | 2549.51 | Valve, Sta. 119+80, Valve 28 | 2854.06 | 47.14 | Metal Loss Internal | 33.7833 | -118.2208 | 1.48
40004056 | GROUP | 9066.29 | 9096.47 | 23% | 0.219 | 52000 | 2.83 | 1.15 | 5:45 | 1525 | 0.75 | 100% | 44.66 | 2.48 | AGM 1, Sta. 65+20, AT CASING VENT/ 52' D/S OF C/L PIER B ST | 2549.84 | Valve, Sta. 119+80, Valve 28 | 2853.73 | 47.14 | Metal Loss Internal | 33.7833 | -118.2208 | 1.48
40004057 | GROUP | 9066.52 | 9096.7 | 13% | 0.219 | 52000 | 0.39 | 0.38 | 5:45 | 1525 | 0.75 | 100% | 44.88 | 2.26 | AGM 1, Sta. 65+20, AT CASING VENT/ 52' D/S OF C/L PIER B ST | 2550.07 | Valve, Sta. 119+80, Valve 28 | 2853.5 | 47.14 | Metal Loss Internal | 33.7833 | -118.2208 | 1.49
40004058 | GROUP | 9067.06 | 9097.25 | 11% | 0.219 | 52000 | 0.54 | 0.43 | 5:30 | 1525 | 0.75 | 100% | 45.43 | 1.71 | AGM 1, Sta. 65+20, AT CASING VENT/ 52' D/S OF C/L PIER B ST | 2550.61 | Valve, Sta. 119+80, Valve 28 | 2852.96 | 47.14 | Metal Loss Internal | 33.7833 | -118.2208 | 1.49
40004059 | GROUP | 9067.48 | 9097.67 | 14% | 0.219 | 52000 | 0.36 | 0.38 | 6:00 | 1525 | 0.75 | 100% | 45.85 | 1.29 | AGM 1, Sta. 65+20, AT CASING VENT/ 52' D/S OF C/L PIER B ST | 2551.03 | Valve, Sta. 119+80, Valve 28 | 2852.54 | 47.14 | Metal Loss Internal | 33.7833 | -118.2208 | 1.5
40004060 | GROUP | 9068.1 | 9098.3 | 10% | 0.219 | 52000 | 0.6 | 0.56 | 5:45 | 1525 | 0.75 | 100% | 46.47 | 0.67 | AGM 1, Sta. 65+20, AT CASING VENT/ 52' D/S OF C/L PIER B ST | 2551.66 | Valve, Sta. 119+80, Valve 28 | 2851.91 | 47.14 | Metal Loss Internal | 33.7833 | -118.2208 | 1.51
3620 | WELD | 9068.77 | 9098.98 | [15 empty] | 43.25 |  | 33.7833 | -118.2208 | 1.52
40004061 | GROUP | 9068.94 | 9099.15 | 19% | 0.219 | 52000 | 0.78 | 0.8 | 6:00 | 1525 | 0.75 | 100% | 0.17 | 43.09 | AGM 1, Sta. 65+20, AT CASING VENT/ 52' D/S OF C/L PIER B ST | 2552.49 | Valve, Sta. 119+80, Valve 28 | 2851.08 | 43.25 | Metal Loss Internal | 33.7833 | -118.2208 | 1.53
40004062 | GROUP | 9069.62 | 9099.84 | 11% | 0.219 | 52000 | 0.6 | 0.49 | 6:00 | 1525 | 0.75 | 100% | 0.85 | 42.4 | AGM 1, Sta. 65+20, AT CASING VENT/ 52' D/S OF C/L PIER B ST | 2553.18 | Valve, Sta. 119+80, Valve 28 | 2850.39 | 43.25 | Metal Loss Internal | 33.7833 | -118.2208 | 1.54
40004063 | GROUP | 9070.01 | 9100.23 | 10% | 0.219 | 52000 | 0.44 | 0.35 | 6:00 | 1525 | 0.75 | 100% | 1.24 | 42.01 | AGM 1, Sta. 65+20, AT CASING VENT/ 52' D/S OF C/L PIER B ST | 2553.57 | Valve, Sta. 119+80, Valve 28 | 2850 | 43.25 | Metal Loss Internal | 33.7833 | -118.2208 | 1.54
40004064 | GROUP | 9070.29 | 9100.51 | 17% | 0.219 | 52000 | 0.49 | 0.5 | 5:45 | 1525 | 0.75 | 100% | 1.51 | 41.74 | AGM 1, Sta. 65+20, AT CASING VENT/ 52' D/S OF C/L PIER B ST | 2553.84 | Valve, Sta. 119+80, Valve 28 | 2849.73 | 43.25 | Metal Loss Internal | 33.7833 | -118.2208 | 1.54
40004065 | GROUP | 9074.69 | 9104.96 | 15% | 0.219 | 52000 | 0.57 | 0.36 | 6:15 | 1525 | 0.75 | 100% | 5.92 | 37.34 | AGM 1, Sta. 65+20, AT CASING VENT/ 52' D/S OF C/L PIER B ST | 2558.24 | Valve, Sta. 119+80, Valve 28 | 2845.33 | 43.25 | Metal Loss Internal | 33.7833 | -118.2209 | 1.58
40004066 | GROUP | 9076.38 | 9106.66 | 16% | 0.219 | 52000 | 0.43 | 0.33 | 5:45 | 1525 | 0.75 | 100% | 7.61 | 35.65 | AGM 1, Sta. 65+20, AT CASING VENT/ 52' D/S OF C/L PIER B ST | 2559.93 | Valve, Sta. 119+80, Valve 28 | 2843.64 | 43.25 | Metal Loss Internal | 33.7833 | -118.2209 | 1.59
40004067 | GROUP | 9076.77 | 9107.06 | 13% | 0.219 | 52000 | 0.44 | 0.34 | 5:45 | 1525 | 0.75 | 100% | 8 | 35.26 | AGM 1, Sta. 65+20, AT CASING VENT/ 52' D/S OF C/L PIER B ST | 2560.32 | Valve, Sta. 119+80, Valve 28 | 2843.25 | 43.25 | Metal Loss Internal | 33.7833 | -118.2209 | 1.59
40004068 | GROUP | 9078.6 | 9108.91 | 12% | 0.219 | 52000 | 0.43 | 0.45 | 6:00 | 1525 | 0.75 | 100% | 9.82 | 33.43 | AGM 1, Sta. 65+20, AT CASING VENT/ 52' D/S OF C/L PIER B ST | 2562.15 | Valve, Sta. 119+80, Valve 28 | 2841.42 | 43.25 | Metal Loss Internal | 33.7833 | -118.2209 | 1.61
40004069 | GROUP | 9078.86 | 9109.17 | 11% | 0.219 | 52000 | 0.46 | 0.34 | 5:45 | 1525 | 0.75 | 100% | 10.09 | 33.16 | AGM 1, Sta. 65+20, AT CASING VENT/ 52' D/S OF C/L PIER B ST | 2562.41 | Valve, Sta. 119+80, Valve 28 | 2841.15 | 43.25 | Metal Loss Internal | 33.7833 | -118.2209 | 1.61
40004070 | GROUP | 9079.42 | 9109.74 | 13% | 0.219 | 52000 | 0.65 | 0.45 | 5:45 | 1525 | 0.75 | 100% | 10.65 | 32.6 | AGM 1, Sta. 65+20, AT CASING VENT/ 52' D/S OF C/L PIER B ST | 2562.97 | Valve, Sta. 119+80, Valve 28 | 2840.6 | 43.25 | Metal Loss Internal | 33.7833 | -118.2209 | 1.61
40004071 | GROUP | 9079.63 | 9109.95 | 16% | 0.219 | 52000 | 0.49 | 0.33 | 5:45 | 1525 | 0.75 | 100% | 10.85 | 32.4 | AGM 1, Sta. 65+20, AT CASING VENT/ 52' D/S OF C/L PIER B ST | 2563.18 | Valve, Sta. 119+80, Valve 28 | 2840.39 | 43.25 | Metal Loss Internal | 33.7833 | -118.2209 | 1.61
40004072 | GROUP | 9079.99 | 9110.31 | 13% | 0.219 | 52000 | 0.62 | 0.33 | 5:30 | 1525 | 0.75 | 100% | 11.22 | 32.04 | AGM 1, Sta. 65+20, AT CASING VENT/ 52' D/S OF C/L PIER B ST | 2563.54 | Valve, Sta. 119+80, Valve 28 | 2840.03 | 43.25 | Metal Loss Internal | 33.7833 | -118.2209 | 1.61
40004073 | GROUP | 9080.57 | 9110.9 | 10% | 0.219 | 52000 | 0.44 | 0.42 | 6:00 | 1525 | 0.75 | 100% | 11.8 | 31.46 | AGM 1, Sta. 65+20, AT CASING VENT/ 52' D/S OF C/L PIER B ST | 2564.12 | Valve, Sta. 119+80, Valve 28 | 2839.45 | 43.25 | Metal Loss Internal | 33.7833 | -118.2209 | 1.62
40004074 | GROUP | 9081.14 | 9111.48 | 15% | 0.219 | 52000 | 1.57 | 1.39 | 6:00 | 1525 | 0.75 | 100% | 12.37 | 30.88 | AGM 1, Sta. 65+20, AT CASING VENT/ 52' D/S OF C/L PIER B ST | 2564.7 | Valve, Sta. 119+80, Valve 28 | 2838.87 | 43.25 | Metal Loss Internal | 33.7833 | -118.2209 | 1.62
40004075 | GROUP | 9081.38 | 9111.72 | 12% | 0.219 | 52000 | 0.98 | 0.87 | 6:00 | 1525 | 0.75 | 100% | 12.6 | 30.65 | AGM 1, Sta. 65+20, AT CASING VENT/ 52' D/S OF C/L PIER B ST | 2564.93 | Valve, Sta. 119+80, Valve 28 | 2838.64 | 43.25 | Metal Loss Internal | 33.7833 | -118.2209 | 1.62
40004076 | GROUP | 9081.76 | 9112.11 | 17% | 0.219 | 52000 | 0.58 | 0.4 | 6:00 | 1525 | 0.75 | 100% | 12.99 | 30.26 | AGM 1, Sta. 65+20, AT CASING VENT/ 52' D/S OF C/L PIER B ST | 2565.32 | Valve, Sta. 119+80, Valve 28 | 2838.25 | 43.25 | Metal Loss Internal | 33.7833 | -118.2209 | 1.62
40004077 | GROUP | 9081.9 | 9112.24 | 10% | 0.219 | 52000 | 0.42 | 0.33 | 5:45 | 1525 | 0.75 | 100% | 13.13 | 30.13 | AGM 1, Sta. 65+20, AT CASING VENT/ 52' D/S OF C/L PIER B ST | 2565.45 | Valve, Sta. 119+80, Valve 28 | 2838.12 | 43.25 | Metal Loss Internal | 33.7833 | -118.2209 | 1.62
40004078 | GROUP | 9082.71 | 9113.06 | 11% | 0.219 | 52000 | 0.55 | 0.47 | 6:00 | 1525 | 0.75 | 100% | 13.94 | 29.32 | AGM 1, Sta. 65+20, AT CASING VENT/ 52' D/S OF C/L PIER B ST | 2566.26 | Valve, Sta. 119+80, Valve 28 | 2837.31 | 43.25 | Metal Loss Internal | 33.7833 | -118.2209 | 1.62
40004079 | GROUP | 9083.71 | 9114.07 | 11% | 0.219 | 52000 | 0.44 | 0.36 | 6:00 | 1525 | 0.75 | 100% | 14.93 | 28.32 | AGM 1, Sta. 65+20, AT CASING VENT/ 52' D/S OF C/L PIER B ST | 2567.26 | Valve, Sta. 119+80, Valve 28 | 2836.31 | 43.25 | Metal Loss Internal | 33.7833 | -118.2209 | 1.62
40004080 | GROUP | 9084.06 | 9114.43 | 13% | 0.219 | 52000 | 0.54 | 0.35 | 6:00 | 1525 | 0.75 | 100% | 15.29 | 27.96 | AGM 1, Sta. 65+20, AT CASING VENT/ 52' D/S OF C/L PIER B ST | 2567.61 | Valve, Sta. 119+80, Valve 28 | 2835.95 | 43.25 | Metal Loss Internal | 33.7833 | -118.2209 | 1.62
40004081 | GROUP | 9088.18 | 9118.59 | 11% | 0.219 | 52000 | 0.54 | 0.39 | 6:00 | 1525 | 0.75 | 100% | 19.41 | 23.85 | AGM 1, Sta. 65+20, AT CASING VENT/ 52' D/S OF C/L PIER B ST | 2571.73 | Valve, Sta. 119+80, Valve 28 | 2831.84 | 43.25 | Metal Loss Internal | 33.7833 | -118.2209 | 1.62
40004082 | GROUP | 9088.44 | 9118.86 | 11% | 0.219 | 52000 | 0.57 | 0.77 | 6:00 | 1525 | 0.75 | 100% | 19.67 | 23.58 | AGM 1, Sta. 65+20, AT CASING VENT/ 52' D/S OF C/L PIER B ST | 2572 | Valve, Sta. 119+80, Valve 28 | 2831.57 | 43.25 | Metal Loss Internal | 33.7833 | -118.2209 | 1.62
40004083 | GROUP | 9089.17 | 9119.59 | 10% | 0.219 | 52000 | 0.51 | 0.82 | 5:45 | 1525 | 0.75 | 100% | 20.4 | 22.86 | AGM 1, Sta. 65+20, AT CASING VENT/ 52' D/S OF C/L PIER B ST | 2572.72 | Valve, Sta. 119+80, Valve 28 | 2830.85 | 43.25 | Metal Loss Internal | 33.7833 | -118.2209 | 1.61
40004084 | GROUP | 9089.84 | 9120.26 | 13% | 0.219 | 52000 | 0.45 | 0.48 | 5:45 | 1525 | 0.75 | 100% | 21.07 | 22.19 | AGM 1, Sta. 65+20, AT CASING VENT/ 52' D/S OF C/L PIER B ST | 2573.39 | Valve, Sta. 119+80, Valve 28 | 2830.18 | 43.25 | Metal Loss Internal | 33.7833 | -118.2209 | 1.61
40004085 | GROUP | 9092.52 | 9122.97 | 17% | 0.219 | 52000 | 0.61 | 0.61 | 6:00 | 1525 | 0.75 | 100% | 23.74 | 19.51 | AGM 1, Sta. 65+20, AT CASING VENT/ 52' D/S OF C/L PIER B ST | 2576.07 | Valve, Sta. 119+80, Valve 28 | 2827.5 | 43.25 | Metal Loss Internal | 33.7833 | -118.2209 | 1.59
40004086 | GROUP | 9093.73 | 9124.2 | 16% | 0.219 | 52000 | 0.56 | 0.35 | 6:00 | 1525 | 0.75 | 100% | 24.96 | 18.3 | AGM 1, Sta. 65+20, AT CASING VENT/ 52' D/S OF C/L PIER B ST | 2577.28 | Valve, Sta. 119+80, Valve 28 | 2826.29 | 43.25 | Metal Loss Internal | 33.7833 | -118.2209 | 1.57
40004087 | GROUP | 9094.94 | 9125.42 | 17% | 0.219 | 52000 | 0.48 | 0.4 | 5:45 | 1525 | 0.75 | 100% | 26.16 | 17.09 | AGM 1, Sta. 65+20, AT CASING VENT/ 52' D/S OF C/L PIER B ST | 2578.49 | Valve, Sta. 119+80, Valve 28 | 2825.08 | 43.25 | Metal Loss Internal | 33.7833 | -118.2209 | 1.56
40004088 | GROUP | 9095.78 | 9126.27 | 11% | 0.219 | 52000 | 0.48 | 0.33 | 6:00 | 1525 | 0.75 | 100% | 27.01 | 16.24 | AGM 1, Sta. 65+20, AT CASING VENT/ 52' D/S OF C/L PIER B ST | 2579.33 | Valve, Sta. 119+80, Valve 28 | 2824.23 | 43.25 | Metal Loss Internal | 33.7833 | -118.2209 | 1.55
40004089 | GROUP | 9096.32 | 9126.82 | 13% | 0.219 | 52000 | 0.59 | 0.39 | 5:45 | 1525 | 0.75 | 100% | 27.55 | 15.7 | AGM 1, Sta. 65+20, AT CASING VENT/ 52' D/S OF C/L PIER B ST | 2579.88 | Valve, Sta. 119+80, Valve 28 | 2823.69 | 43.25 | Metal Loss Internal | 33.7833 | -118.2209 | 1.54
40004090 | GROUP | 9099.34 | 9129.86 | 13% | 0.219 | 52000 | 0.58 | 0.45 | 5:45 | 1525 | 0.75 | 100% | 30.56 | 12.69 | AGM 1, Sta. 65+20, AT CASING VENT/ 52' D/S OF C/L PIER B ST | 2582.89 | Valve, Sta. 119+80, Valve 28 | 2820.68 | 43.25 | Metal Loss Internal | 33.7833 | -118.2209 | 1.48
40004091 | GROUP | 9101.02 | 9131.57 | 16% | 0.219 | 52000 | 0.55 | 0.34 | 5:45 | 1525 | 0.75 | 100% | 32.25 | 11 | AGM 1, Sta. 65+20, AT CASING VENT/ 52' D/S OF C/L PIER B ST | 2584.57 | Valve, Sta. 119+80, Valve 28 | 2818.99 | 43.25 | Metal Loss Internal | 33.7833 | -118.2209 | 1.45
40004092 | GROUP | 9102.19 | 9132.75 | 21% | 0.219 | 52000 | 0.59 | 0.54 | 6:00 | 1525 | 0.75 | 100% | 33.42 | 9.84 | AGM 1, Sta. 65+20, AT CASING VENT/ 52' D/S OF C/L PIER B ST | 2585.74 | Valve, Sta. 119+80, Valve 28 | 2817.83 | 43.25 | Metal Loss Internal | 33.7833 | -118.2209 | 1.42
40004093 | GROUP | 9102.77 | 9133.33 | 11% | 0.219 | 52000 | 0.46 | 0.56 | 5:45 | 1525 | 0.75 | 100% | 33.99 | 9.26 | AGM 1, Sta. 65+20, AT CASING VENT/ 52' D/S OF C/L PIER B ST | 2586.32 | Valve, Sta. 119+80, Valve 28 | 2817.25 | 43.25 | Metal Loss Internal | 33.7833 | -118.2209 | 1.41
40004094 | GROUP | 9103.23 | 9133.8 | 10% | 0.219 | 52000 | 0.53 | 0.42 | 5:45 | 1525 | 0.75 | 100% | 34.46 | 8.8 | AGM 1, Sta. 65+20, AT CASING VENT/ 52' D/S OF C/L PIER B ST | 2586.78 | Valve, Sta. 119+80, Valve 28 | 2816.79 | 43.25 | Metal Loss Internal | 33.7833 | -118.2209 | 1.39
40004095 | GROUP | 9105.94 | 9136.53 | 12% | 0.219 | 52000 | 0.42 | 0.38 | 5:45 | 1525 | 0.75 | 100% | 37.17 | 6.09 | AGM 1, Sta. 65+20, AT CASING VENT/ 52' D/S OF C/L PIER B ST | 2589.49 | Valve, Sta. 119+80, Valve 28 | 2814.08 | 43.25 | Metal Loss Internal | 33.7834 | -118.2209 | 1.31
40004096 | GROUP | 9106.5 | 9137.1 | 17% | 0.219 | 52000 | 1.95 | 1.31 | 6:00 | 1525 | 0.75 | 100% | 37.72 | 5.53 | AGM 1, Sta. 65+20, AT CASING VENT/ 52' D/S OF C/L PIER B ST | 2590.05 | Valve, Sta. 119+80, Valve 28 | 2813.52 | 43.25 | Metal Loss Internal | 33.7834 | -118.2209 | 1.29
40004097 | GROUP | 9107.55 | 9138.16 | 10% | 0.219 | 52000 | 0.25 | 0.33 | 5:45 | 1525 | 0.75 | 100% | 38.77 | 4.48 | AGM 1, Sta. 65+20, AT CASING VENT/ 52' D/S OF C/L PIER B ST | 2591.1 | Valve, Sta. 119+80, Valve 28 | 2812.47 | 43.25 | Metal Loss Internal | 33.7834 | -118.221 | 1.26
40004098 | GROUP | 9109.55 | 9140.19 | 10% | 0.219 | 52000 | 0.58 | 0.48 | 6:00 | 1525 | 0.75 | 100% | 40.78 | 2.47 | AGM 1, Sta. 65+20, AT CASING VENT/ 52' D/S OF C/L PIER B ST | 2593.11 | Valve, Sta. 119+80, Valve 28 | 2810.46 | 43.25 | Metal Loss Internal | 33.7834 | -118.221 | 1.18
40004099 | GROUP | 9109.82 | 9140.45 | 16% | 0.219 | 52000 | 2.33 | 1.19 | 6:00 | 1525 | 0.75 | 100% | 41.04 | 2.21 | AGM 1, Sta. 65+20, AT CASING VENT/ 52' D/S OF C/L PIER B ST | 2593.37 | Valve, Sta. 119+80, Valve 28 | 2810.2 | 43.25 | Metal Loss Internal | 33.7834 | -118.221 | 1.17
40004100 | GROUP | 9110.21 | 9140.85 | 19% | 0.219 | 52000 | 0.73 | 0.62 | 6:15 | 1525 | 0.75 | 100% | 41.43 | 1.82 | AGM 1, Sta. 65+20, AT CASING VENT/ 52' D/S OF C/L PIER B ST | 2593.76 | Valve, Sta. 119+80, Valve 28 | 2809.81 | 43.25 | Metal Loss Internal | 33.7834 | -118.221 | 1.15
40004101 | GROUP | 9110.68 | 9141.32 | 25% | 0.219 | 52000 | 0.68 | 0.75 | 5:45 | 1525 | 0.75 | 100% | 41.9 | 1.35 | AGM 1, Sta. 65+20, AT CASING VENT/ 52' D/S OF C/L PIER B ST | 2594.23 | Valve, Sta. 119+80, Valve 28 | 2809.34 | 43.25 | Metal Loss Internal | 33.7834 | -118.221 | 1.13
40004102 | GROUP | 9111.12 | 9141.77 | 25% | 0.219 | 52000 | 0.68 | 0.69 | 5:45 | 1525 | 0.75 | 100% | 42.34 | 0.91 | AGM 1, Sta. 65+20, AT CASING VENT/ 52' D/S OF C/L PIER B ST | 2594.67 | Valve, Sta. 119+80, Valve 28 | 2808.9 | 43.25 | Metal Loss Internal | 33.7834 | -118.221 | 1.11
40004103 | GROUP | 9111.56 | 9142.22 | 30% | 0.219 | 52000 | 2.04 | 2.41 | 5:45 | 1525 | 0.75 | 100% | 42.79 | 0.46 | AGM 1, Sta. 65+20, AT CASING VENT/ 52' D/S OF C/L PIER B ST | 2595.11 | Valve, Sta. 119+80, Valve 28 | 2808.45 | 43.25 | Metal Loss Internal | 33.7834 | -118.221 | 1.09
40004104 | GROUP | 9111.85 | 9142.51 | 18% | 0.219 | 52000 | 0.79 | 1.29 | 5:45 | 1525 | 0.75 | 100% | 43.08 | 0.17 | AGM 1, Sta. 65+20, AT CASING VENT/ 52' D/S OF C/L PIER B ST | 2595.41 | Valve, Sta. 119+80, Valve 28 | 2808.16 | 43.25 | Metal Loss Internal | 33.7834 | -118.221 | 1.08
3630 | WELD | 9112.03 | 9142.69 | [15 empty] | 46.99 |  | 33.7834 | -118.221 | 1.07
40004105 | GROUP | 9112.21 | 9142.87 | 34% | 0.219 | 52000 | 1.01 | 1.36 | 5:45 | 1525 | 0.75 | 100% | 0.19 | 46.81 | AGM 1, Sta. 65+20, AT CASING VENT/ 52' D/S OF C/L PIER B ST | 2595.76 | Valve, Sta. 119+80, Valve 28 | 2807.8 | 46.99 | Metal Loss Internal | 33.7834 | -118.221 | 1.06
40004106 | GROUP | 9112.35 | 9143.01 | 11% | 0.219 | 52000 | 0.6 | 0.33 | 4:45 | 1525 | 0.75 | 100% | 0.32 | 46.68 | AGM 1, Sta. 65+20, AT CASING VENT/ 52' D/S OF C/L PIER B ST | 2595.9 | Valve, Sta. 119+80, Valve 28 | 2807.67 | 46.99 | Metal Loss Internal | 33.7834 | -118.221 | 1.05
40004107 | GROUP | 9112.75 | 9143.42 | 17% | 0.219 | 52000 | 0.57 | 0.78 | 5:45 | 1525 | 0.75 | 100% | 0.73 | 46.27 | AGM 1, Sta. 65+20, AT CASING VENT/ 52' D/S OF C/L PIER B ST | 2596.31 | Valve, Sta. 119+80, Valve 28 | 2807.26 | 46.99 | Metal Loss Internal | 33.7834 | -118.221 | 1.03
40004108 | GROUP | 9113.55 | 9144.23 | 27% | 0.219 | 52000 | 0.8 | 1.86 | 6:00 | 1525 | 0.75 | 100% | 1.53 | 45.47 | AGM 1, Sta. 65+20, AT CASING VENT/ 52' D/S OF C/L PIER B ST | 2597.11 | Valve, Sta. 119+80, Valve 28 | 2806.46 | 46.99 | Metal Loss Internal | 33.7834 | -118.221 | 0.99
40004109 | GROUP | 9113.78 | 9144.46 | 11% | 0.219 | 52000 | 0.73 | 0.56 | 5:45 | 1525 | 0.75 | 100% | 1.75 | 45.24 | AGM 1, Sta. 65+20, AT CASING VENT/ 52' D/S OF C/L PIER B ST | 2597.33 | Valve, Sta. 119+80, Valve 28 | 2806.24 | 46.99 | Metal Loss Internal | 33.7834 | -118.221 | 0.98
40004110 | GROUP | 9114.06 | 9144.74 | 18% | 0.219 | 52000 | 2.43 | 1.29 | 6:00 | 1525 | 0.75 | 100% | 2.03 | 44.96 | AGM 1, Sta. 65+20, AT CASING VENT/ 52' D/S OF C/L PIER B ST | 2597.61 | Valve, Sta. 119+80, Valve 28 | 2805.96 | 46.99 | Metal Loss Internal | 33.7834 | -118.221 | 0.97
40004111 | GROUP | 9114.51 | 9145.19 | 15% | 0.219 | 52000 | 0.97 | 0.63 | 6:00 | 1525 | 0.75 | 100% | 2.48 | 44.51 | AGM 1, Sta. 65+20, AT CASING VENT/ 52' D/S OF C/L PIER B ST | 2598.06 | Valve, Sta. 119+80, Valve 28 | 2805.51 | 46.99 | Metal Loss Internal | 33.7834 | -118.221 | 0.94
40004112 | GROUP | 9114.7 | 9145.39 | 13% | 0.219 | 52000 | 0.96 | 1.16 | 6:00 | 1525 | 0.75 | 100% | 2.67 | 44.32 | AGM 1, Sta. 65+20, AT CASING VENT/ 52' D/S OF C/L PIER B ST | 2598.25 | Valve, Sta. 119+80, Valve 28 | 2805.32 | 46.99 | Metal Loss Internal | 33.7834 | -118.221 | 0.93
40004113 | GROUP | 9119.1 | 9149.83 | 16% | 0.219 | 52000 | 0.94 | 0.7 | 5:45 | 1525 | 0.75 | 100% | 7.07 | 39.92 | AGM 1, Sta. 65+20, AT CASING VENT/ 52' D/S OF C/L PIER B ST | 2602.65 | Valve, Sta. 119+80, Valve 28 | 2800.92 | 46.99 | Metal Loss Internal | 33.7834 | -118.221 | 0.67
40004114 | GROUP | 9121.15 | 9151.9 | 21% | 0.219 | 52000 | 0.72 | 0.43 | 5:45 | 1525 | 0.75 | 100% | 9.12 | 37.87 | AGM 1, Sta. 65+20, AT CASING VENT/ 52' D/S OF C/L PIER B ST | 2604.7 | Valve, Sta. 119+80, Valve 28 | 2798.87 | 46.99 | Metal Loss Internal | 33.7834 | -118.221 | 0.54
40004115 | GROUP | 9123.21 | 9153.98 | 12% | 0.219 | 52000 | 0.49 | 0.39 | 6:00 | 1525 | 0.75 | 100% | 11.18 | 35.81 | AGM 1, Sta. 65+20, AT CASING VENT/ 52' D/S OF C/L PIER B ST | 2606.76 | Valve, Sta. 119+80, Valve 28 | 2796.81 | 46.99 | Metal Loss Internal | 33.7834 | -118.221 | 0.4
40004116 | GROUP | 9151.32 | 9182.39 | 15% | 0.219 | 52000 | 0.63 | 0.54 | 6:00 | 1525 | 0.75 | 100% | 39.29 | 7.7 | AGM 1, Sta. 65+20, AT CASING VENT/ 52' D/S OF C/L PIER B ST | 2634.87 | Valve, Sta. 119+80, Valve 28 | 2768.7 | 46.99 | Metal Loss Internal | 33.7834 | -118.2211 | -1.41
40004117 | GROUP | 9151.58 | 9182.65 | 13% | 0.219 | 52000 | 0.66 | 1.16 | 6:00 | 1525 | 0.75 | 100% | 39.55 | 7.44 | AGM 1, Sta. 65+20, AT CASING VENT/ 52' D/S OF C/L PIER B ST | 2635.13 | Valve, Sta. 119+80, Valve 28 | 2768.44 | 46.99 | Metal Loss Internal | 33.7834 | -118.2211 | -1.42
40004118 | GROUP | 9151.78 | 9182.85 | 12% | 0.219 | 52000 | 2.08 | 1.34 | 6:00 | 1525 | 0.75 | 100% | 39.75 | 7.24 | AGM 1, Sta. 65+20, AT CASING VENT/ 52' D/S OF C/L PIER B ST | 2635.33 | Valve, Sta. 119+80, Valve 28 | 2768.24 | 46.99 | Metal Loss Internal | 33.7834 | -118.2211 | -1.43
40004119 | GROUP | 9152.08 | 9183.16 | 13% | 0.219 | 52000 | 1.22 | 1.19 | 5:45 | 1525 | 0.75 | 100% | 40.06 | 6.94 | AGM 1, Sta. 65+20, AT CASING VENT/ 52' D/S OF C/L PIER B ST | 2635.63 | Valve, Sta. 119+80, Valve 28 | 2767.93 | 46.99 | Metal Loss Internal | 33.7834 | -118.2211 | -1.44
40004120 | GROUP | 9152.39 | 9183.47 | 13% | 0.219 | 52000 | 0.98 | 1.43 | 5:45 | 1525 | 0.75 | 100% | 40.36 | 6.63 | AGM 1, Sta. 65+20, AT CASING VENT/ 52' D/S OF C/L PIER B ST | 2635.94 | Valve, Sta. 119+80, Valve 28 | 2767.63 | 46.99 | Metal Loss Internal | 33.7834 | -118.2211 | -1.46
40004121 | GROUP | 9152.72 | 9183.8 | 25% | 0.219 | 52000 | 1.21 | 1.63 | 6:00 | 1525 | 0.75 | 100% | 40.69 | 6.3 | AGM 1, Sta. 65+20, AT CASING VENT/ 52' D/S OF C/L PIER B ST | 2636.27 | Valve, Sta. 119+80, Valve 28 | 2767.3 | 46.99 | Metal Loss Internal | 33.7834 | -118.2211 | -1.47
40004122 | GROUP | 9153.05 | 9184.14 | 14% | 0.219 | 52000 | 1.02 | 1.57 | 6:00 | 1525 | 0.75 | 100% | 41.03 | 5.97 | AGM 1, Sta. 65+20, AT CASING VENT/ 52' D/S OF C/L PIER B ST | 2636.6 | Valve, Sta. 119+80, Valve 28 | 2766.97 | 46.99 | Metal Loss Internal | 33.7834 | -118.2211 | -1.49
40004123 | GROUP | 9153.41 | 9184.5 | 23% | 0.219 | 52000 | 0.81 | 0.91 | 5:45 | 1525 | 0.75 | 100% | 41.39 | 5.61 | AGM 1, Sta. 65+20, AT CASING VENT/ 52' D/S OF C/L PIER B ST | 2636.96 | Valve, Sta. 119+80, Valve 28 | 2766.6 | 46.99 | Metal Loss Internal | 33.7834 | -118.2211 | -1.5
40004124 | GROUP | 9153.71 | 9184.81 | 15% | 0.219 | 52000 | 0.84 | 1.18 | 6:00 | 1525 | 0.75 | 100% | 41.68 | 5.31 | AGM 1, Sta. 65+20, AT CASING VENT/ 52' D/S OF C/L PIER B ST | 2637.26 | Valve, Sta. 119+80, Valve 28 | 2766.31 | 46.99 | Metal Loss Internal | 33.7834 | -118.2211 | -1.52
40004125 | GROUP | 9154.09 | 9185.19 | 15% | 0.219 | 52000 | 1.99 | 1.72 | 6:00 | 1525 | 0.75 | 100% | 42.06 | 4.93 | AGM 1, Sta. 65+20, AT CASING VENT/ 52' D/S OF C/L PIER B ST | 2637.64 | Valve, Sta. 119+80, Valve 28 | 2765.93 | 46.99 | Metal Loss Internal | 33.7834 | -118.2211 | -1.53
40004126 | GROUP | 9154.45 | 9185.55 | 23% | 0.219 | 52000 | 1.99 | 1.18 | 5:45 | 1525 | 0.75 | 100% | 42.42 | 4.57 | AGM 1, Sta. 65+20, AT CASING VENT/ 52' D/S OF C/L PIER B ST | 2638 | Valve, Sta. 119+80, Valve 28 | 2765.57 | 46.99 | Metal Loss Internal | 33.7834 | -118.2211 | -1.55
40004127 | GROUP | 9155.4 | 9186.51 | 13% | 0.219 | 52000 | 1.19 | 1.04 | 6:00 | 1525 | 0.75 | 100% | 43.37 | 3.62 | AGM 1, Sta. 65+20, AT CASING VENT/ 52' D/S OF C/L PIER B ST | 2638.95 | Valve, Sta. 119+80, Valve 28 | 2764.62 | 46.99 | Metal Loss Internal | 33.7834 | -118.2211 | -1.58
40004128 | GROUP | 9155.79 | 9186.9 | 10% | 0.219 | 52000 | 0.97 | 0.72 | 5:45 | 1525 | 0.75 | 100% | 43.76 | 3.23 | AGM 1, Sta. 65+20, AT CASING VENT/ 52' D/S OF C/L PIER B ST | 2639.34 | Valve, Sta. 119+80, Valve 28 | 2764.23 | 46.99 | Metal Loss Internal | 33.7834 | -118.2211 | -1.6
40004129 | GROUP | 9155.99 | 9187.11 | 10% | 0.219 | 52000 | 0.56 | 1.3 | 5:45 | 1525 | 0.75 | 100% | 43.96 | 3.03 | AGM 1, Sta. 65+20, AT CASING VENT/ 52' D/S OF C/L PIER B ST | 2639.54 | Valve, Sta. 119+80, Valve 28 | 2764.03 | 46.99 | Metal Loss Internal | 33.7834 | -118.2211 | -1.61
40004130 | GROUP | 9156.38 | 9187.5 | 15% | 0.219 | 52000 | 0.7 | 0.62 | 6:00 | 1525 | 0.75 | 100% | 44.35 | 2.64 | AGM 1, Sta. 65+20, AT CASING VENT/ 52' D/S OF C/L PIER B ST | 2639.93 | Valve, Sta. 119+80, Valve 28 | 2763.64 | 46.99 | Metal Loss Internal | 33.7834 | -118.2211 | -1.62
40004131 | GROUP | 9156.86 | 9187.99 | 18% | 0.219 | 52000 | 2.85 | 1.01 | 6:00 | 1525 | 0.75 | 100% | 44.84 | 2.16 | AGM 1, Sta. 65+20, AT CASING VENT/ 52' D/S OF C/L PIER B ST | 2640.42 | Valve, Sta. 119+80, Valve 28 | 2763.15 | 46.99 | Metal Loss Internal | 33.7834 | -118.2211 | -1.64
40004132 | GROUP | 9157.51 | 9188.65 | 11% | 0.219 | 52000 | 0.8 | 0.45 | 6:00 | 1525 | 0.75 | 100% | 45.49 | 1.51 | AGM 1, Sta. 65+20, AT CASING VENT/ 52' D/S OF C/L PIER B ST | 2641.06 | Valve, Sta. 119+80, Valve 28 | 2762.5 | 46.99 | Metal Loss Internal | 33.7834 | -118.2211 | -1.66
40004133 | GROUP | 9157.92 | 9189.05 | 17% | 0.219 | 52000 | 0.77 | 1.1 | 6:00 | 1525 | 0.75 | 100% | 45.89 | 1.11 | AGM 1, Sta. 65+20, AT CASING VENT/ 52' D/S OF C/L PIER B ST | 2641.47 | Valve, Sta. 119+80, Valve 28 | 2762.1 | 46.99 | Metal Loss Internal | 33.7834 | -118.2211 | -1.67
40004134 | GROUP | 9158.44 | 9189.58 | 11% | 0.219 | 52000 | 1.11 | 0.94 | 6:00 | 1525 | 0.75 | 100% | 46.41 | 0.58 | AGM 1, Sta. 65+20, AT CASING VENT/ 52' D/S OF C/L PIER B ST | 2641.99 | Valve, Sta. 119+80, Valve 28 | 2761.58 | 46.99 | Metal Loss Internal | 33.7834 | -118.2211 | -1.69
40004135 | GROUP | 9158.84 | 9189.99 | 17% | 0.219 | 52000 | 1.17 | 0.65 | 5:30 | 1525 | 0.75 | 100% | 46.82 | 0.18 | AGM 1, Sta. 65+20, AT CASING VENT/ 52' D/S OF C/L PIER B ST | 2642.4 | Valve, Sta. 119+80, Valve 28 | 2761.17 | 46.99 | Metal Loss Internal | 33.7834 | -118.2211 | -1.7
3640 | WELD | 9159.02 | 9190.17 | [15 empty] | 40.11 |  | 33.7834 | -118.2211 | -1.7
40004136 | GROUP | 9159.23 | 9190.38 | 28% | 0.219 | 52000 | 3.4 | 2.03 | 5:45 | 1525 | 0.75 | 100% | 0.21 | 39.9 | AGM 1, Sta. 65+20, AT CASING VENT/ 52' D/S OF C/L PIER B ST | 2642.78 | Valve, Sta. 119+80, Valve 28 | 2760.79 | 40.11 | Metal Loss Internal | 33.7834 | -118.2211 | -1.71
40004137 | GROUP | 9159.71 | 9190.87 | 16% | 0.219 | 52000 | 3.22 | 1.36 | 5:45 | 1525 | 0.75 | 100% | 0.69 | 39.42 | AGM 1, Sta. 65+20, AT CASING VENT/ 52' D/S OF C/L PIER B ST | 2643.26 | Valve, Sta. 119+80, Valve 28 | 2760.31 | 40.11 | Metal Loss Internal | 33.7834 | -118.2211 | -1.72
40004138 | GROUP | 9160 | 9191.16 | 10% | 0.219 | 52000 | 1.05 | 0.64 | 6:15 | 1525 | 0.75 | 100% | 0.98 | 39.13 | AGM 1, Sta. 65+20, AT CASING VENT/ 52' D/S OF C/L PIER B ST | 2643.55 | Valve, Sta. 119+80, Valve 28 | 2760.01 | 40.11 | Metal Loss Internal | 33.7834 | -118.2211 | -1.73
40004139 | GROUP | 9160.31 | 9191.47 | 23% | 0.219 | 52000 | 0.91 | 0.66 | 5:30 | 1525 | 0.75 | 100% | 1.29 | 38.82 | AGM 1, Sta. 65+20, AT CASING VENT/ 52' D/S OF C/L PIER B ST | 2643.86 | Valve, Sta. 119+80, Valve 28 | 2759.71 | 40.11 | Metal Loss Internal | 33.7834 | -118.2211 | -1.74
40004140 | GROUP | 9161.41 | 9192.58 | 11% | 0.219 | 52000 | 0.5 | 0.55 | 6:00 | 1525 | 0.75 | 100% | 2.39 | 37.72 | AGM 1, Sta. 65+20, AT CASING VENT/ 52' D/S OF C/L PIER B ST | 2644.96 | Valve, Sta. 119+80, Valve 28 | 2758.61 | 40.11 | Metal Loss Internal | 33.7834 | -118.2211 | -1.77
40004141 | GROUP | 9161.96 | 9193.14 | 11% | 0.219 | 52000 | 0.53 | 0.36 | 5:45 | 1525 | 0.75 | 100% | 2.94 | 37.18 | AGM 1, Sta. 65+20, AT CASING VENT/ 52' D/S OF C/L PIER B ST | 2645.51 | Valve, Sta. 119+80, Valve 28 | 2758.06 | 40.11 | Metal Loss Internal | 33.7834 | -118.2211 | -1.78
40004142 | GROUP | 9163.37 | 9194.56 | 11% | 0.219 | 52000 | 0.35 | 0.33 | 5:45 | 1525 | 0.75 | 100% | 4.35 | 35.77 | AGM 1, Sta. 65+20, AT CASING VENT/ 52' D/S OF C/L PIER B ST | 2646.92 | Valve, Sta. 119+80, Valve 28 | 2756.65 | 40.11 | Metal Loss Internal | 33.7834 | -118.2211 | -1.8
40004143 | GROUP | 9167.21 | 9198.45 | 18% | 0.219 | 52000 | 0.66 | 0.56 | 6:15 | 1525 | 0.75 | 100% | 8.19 | 31.92 | AGM 1, Sta. 65+20, AT CASING VENT/ 52' D/S OF C/L PIER B ST | 2650.77 | Valve, Sta. 119+80, Valve 28 | 2752.8 | 40.11 | Metal Loss Internal | 33.7834 | -118.2211 | -1.84
40004144 | GROUP | 9167.76 | 9199 | 12% | 0.219 | 52000 | 0.54 | 0.71 | 6:00 | 1525 | 0.75 | 100% | 8.74 | 31.37 | AGM 1, Sta. 65+20, AT CASING VENT/ 52' D/S OF C/L PIER B ST | 2651.31 | Valve, Sta. 119+80, Valve 28 | 2752.26 | 40.11 | Metal Loss Internal | 33.7834 | -118.2211 | -1.84
40004145 | GROUP | 9168.08 | 9199.32 | 12% | 0.219 | 52000 | 1.43 | 1.23 | 6:00 | 1525 | 0.75 | 100% | 9.06 | 31.05 | AGM 1, Sta. 65+20, AT CASING VENT/ 52' D/S OF C/L PIER B ST | 2651.63 | Valve, Sta. 119+80, Valve 28 | 2751.94 | 40.11 | Metal Loss Internal | 33.7834 | -118.2211 | -1.84
40004146 | GROUP | 9168.65 | 9199.9 | 14% | 0.219 | 52000 | 0.69 | 0.58 | 6:00 | 1525 | 0.75 | 100% | 9.63 | 30.48 | AGM 1, Sta. 65+20, AT CASING VENT/ 52' D/S OF C/L PIER B ST | 2652.2 | Valve, Sta. 119+80, Valve 28 | 2751.37 | 40.11 | Metal Loss Internal | 33.7834 | -118.2211 | -1.84
40004147 | GROUP | 9169.11 | 9200.37 | 11% | 0.219 | 52000 | 1.36 | 1.99 | 6:00 | 1525 | 0.75 | 100% | 10.09 | 30.02 | AGM 1, Sta. 65+20, AT CASING VENT/ 52' D/S OF C/L PIER B ST | 2652.67 | Valve, Sta. 119+80, Valve 28 | 2750.9 | 40.11 | Metal Loss Internal | 33.7834 | -118.2211 | -1.84
40004148 | GROUP | 9172.62 | 9203.91 | 12% | 0.219 | 52000 | 1.58 | 0.89 | 5:45 | 1525 | 0.75 | 100% | 13.6 | 26.51 | AGM 1, Sta. 65+20, AT CASING VENT/ 52' D/S OF C/L PIER B ST | 2656.17 | Valve, Sta. 119+80, Valve 28 | 2747.4 | 40.11 | Metal Loss Internal | 33.7834 | -118.2211 | -1.81
40004149 | GROUP | 9172.97 | 9204.27 | 14% | 0.219 | 52000 | 0.79 | 0.66 | 5:45 | 1525 | 0.75 | 100% | 13.95 | 26.16 | AGM 1, Sta. 65+20, AT CASING VENT/ 52' D/S OF C/L PIER B ST | 2656.52 | Valve, Sta. 119+80, Valve 28 | 2747.05 | 40.11 | Metal Loss Internal | 33.7834 | -118.2211 | -1.8
40004150 | GROUP | 9173.04 | 9204.33 | 11% | 0.219 | 52000 | 0.76 | 0.35 | 5:00 | 1525 | 0.75 | 100% | 14.01 | 26.1 | AGM 1, Sta. 65+20, AT CASING VENT/ 52' D/S OF C/L PIER B ST | 2656.59 | Valve, Sta. 119+80, Valve 28 | 2746.98 | 40.11 | Metal Loss Internal | 33.7834 | -118.2211 | -1.8
40004151 | GROUP | 9173.13 | 9204.42 | 13% | 0.219 | 52000 | 0.6 | 0.43 | 5:45 | 1525 | 0.75 | 100% | 14.11 | 26.01 | AGM 1, Sta. 65+20, AT CASING VENT/ 52' D/S OF C/L PIER B ST | 2656.68 | Valve, Sta. 119+80, Valve 28 | 2746.89 | 40.11 | Metal Loss Internal | 33.7834 | -118.2211 | -1.8
40004152 | GROUP | 9173.69 | 9204.99 | 15% | 0.219 | 52000 | 1.87 | 1.1 | 5:45 | 1525 | 0.75 | 100% | 14.67 | 25.44 | AGM 1, Sta. 65+20, AT CASING VENT/ 52' D/S OF C/L PIER B ST | 2657.24 | Valve, Sta. 119+80, Valve 28 | 2746.33 | 40.11 | Metal Loss Internal | 33.7834 | -118.2211 | -1.79
40004153 | GROUP | 9174.4 | 9205.71 | 13% | 0.219 | 52000 | 1.43 | 1.12 | 5:45 | 1525 | 0.75 | 100% | 15.38 | 24.73 | AGM 1, Sta. 65+20, AT CASING VENT/ 52' D/S OF C/L PIER B ST | 2657.95 | Valve, Sta. 119+80, Valve 28 | 2745.62 | 40.11 | Metal Loss Internal | 33.7834 | -118.2211 | -1.78
40004154 | GROUP | 9174.84 | 9206.15 | 13% | 0.219 | 52000 | 0.58 | 0.43 | 6:00 | 1525 | 0.75 | 100% | 15.82 | 24.29 | AGM 1, Sta. 65+20, AT CASING VENT/ 52' D/S OF C/L PIER B ST | 2658.39 | Valve, Sta. 119+80, Valve 28 | 2745.18 | 40.11 | Metal Loss Internal | 33.7834 | -118.2211 | -1.77
40004155 | GROUP | 9175.23 | 9206.55 | 21% | 0.219 | 52000 | 0.77 | 0.65 | 5:45 | 1525 | 0.75 | 100% | 16.21 | 23.9 | AGM 1, Sta. 65+20, AT CASING VENT/ 52' D/S OF C/L PIER B ST | 2658.79 | Valve, Sta. 119+80, Valve 28 | 2744.78 | 40.11 | Metal Loss Internal | 33.7834 | -118.2211 | -1.76
40004156 | GROUP | 9175.52 | 9206.84 | 18% | 0.219 | 52000 | 0.81 | 0.85 | 6:00 | 1525 | 0.75 | 100% | 16.5 | 23.62 | AGM 1, Sta. 65+20, AT CASING VENT/ 52' D/S OF C/L PIER B ST | 2659.07 | Valve, Sta. 119+80, Valve 28 | 2744.5 | 40.11 | Metal Loss Internal | 33.7834 | -118.2211 | -1.75
40004157 | GROUP | 9175.96 | 9207.29 | 14% | 0.219 | 52000 | 1.19 | 1.44 | 5:45 | 1525 | 0.75 | 100% | 16.94 | 23.17 | AGM 1, Sta. 65+20, AT CASING VENT/ 52' D/S OF C/L PIER B ST | 2659.51 | Valve, Sta. 119+80, Valve 28 | 2744.06 | 40.11 | Metal Loss Internal | 33.7834 | -118.2211 | -1.74
40004158 | GROUP | 9176.22 | 9207.55 | 11% | 0.219 | 52000 | 0.66 | 0.45 | 5:45 | 1525 | 0.75 | 100% | 17.2 | 22.92 | AGM 1, Sta. 65+20, AT CASING VENT/ 52' D/S OF C/L PIER B ST | 2659.77 | Valve, Sta. 119+80, Valve 28 | 2743.8 | 40.11 | Metal Loss Internal | 33.7834 | -118.2211 | -1.74
40004160 | GROUP | 9176.39 | 9207.72 | 11% | 0.219 | 52000 | 0.75 | 0.64 | 5:30 | 1525 | 0.75 | 100% | 17.37 | 22.74 | AGM 1, Sta. 65+20, AT CASING VENT/ 52' D/S OF C/L PIER B ST | 2659.94 | Valve, Sta. 119+80, Valve 28 | 2743.63 | 40.11 | Metal Loss Internal | 33.7834 | -118.2211 | -1.74
40004159 | GROUP | 9176.55 | 9207.88 | 16% | 0.219 | 52000 | 4.69 | 3.14 | 6:00 | 1525 | 0.75 | 100% | 17.53 | 22.58 | AGM 1, Sta. 65+20, AT CASING VENT/ 52' D/S OF C/L PIER B ST | 2660.1 | Valve, Sta. 119+80, Valve 28 | 2743.47 | 40.11 | Metal Loss Internal | 33.7834 | -118.2211 | -1.73
40004161 | GROUP | 9176.97 | 9208.31 | 15% | 0.219 | 52000 | 0.67 | 1.2 | 5:45 | 1525 | 0.75 | 100% | 17.95 | 22.16 | AGM 1, Sta. 65+20, AT CASING VENT/ 52' D/S OF C/L PIER B ST | 2660.52 | Valve, Sta. 119+80, Valve 28 | 2743.04 | 40.11 | Metal Loss Internal | 33.7834 | -118.2211 | -1.72
40004162 | GROUP | 9177.18 | 9208.51 | 12% | 0.219 | 52000 | 0.8 | 0.95 | 5:45 | 1525 | 0.75 | 100% | 18.15 | 21.96 | AGM 1, Sta. 65+20, AT CASING VENT/ 52' D/S OF C/L PIER B ST | 2660.73 | Valve, Sta. 119+80, Valve 28 | 2742.84 | 40.11 | Metal Loss Internal | 33.7834 | -118.2212 | -1.71
40004163 | GROUP | 9177.42 | 9208.76 | 20% | 0.219 | 52000 | 2.46 | 1.91 | 5:45 | 1525 | 0.75 | 100% | 18.39 | 21.72 | AGM 1, Sta. 65+20, AT CASING VENT/ 52' D/S OF C/L PIER B ST | 2660.97 | Valve, Sta. 119+80, Valve 28 | 2742.6 | 40.11 | Metal Loss Internal | 33.7834 | -118.2212 | -1.71
40004164 | GROUP | 9177.82 | 9209.17 | 24% | 0.219 | 52000 | 2.52 | 0.87 | 5:45 | 1525 | 0.75 | 100% | 18.8 | 21.31 | AGM 1, Sta. 65+20, AT CASING VENT/ 52' D/S OF C/L PIER B ST | 2661.38 | Valve, Sta. 119+80, Valve 28 | 2742.19 | 40.11 | Metal Loss Internal | 33.7834 | -118.2212 | -1.7
40004165 | GROUP | 9178.18 | 9209.53 | 16% | 0.219 | 52000 | 3.1 | 0.77 | 6:00 | 1525 | 0.75 | 100% | 19.16 | 20.95 | AGM 1, Sta. 65+20, AT CASING VENT/ 52' D/S OF C/L PIER B ST | 2661.73 | Valve, Sta. 119+80, Valve 28 | 2741.84 | 40.11 | Metal Loss Internal | 33.7834 | -118.2212 | -1.69
40004166 | GROUP | 9178.69 | 9210.05 | 19% | 0.219 | 52000 | 0.97 | 0.83 | 6:00 | 1525 | 0.75 | 100% | 19.67 | 20.44 | AGM 1, Sta. 65+20, AT CASING VENT/ 52' D/S OF C/L PIER B ST | 2662.24 | Valve, Sta. 119+80, Valve 28 | 2741.32 | 40.11 | Metal Loss Internal | 33.7834 | -118.2212 | -1.67
40004167 | GROUP | 9178.9 | 9210.25 | 24% | 0.219 | 52000 | 0.79 | 0.48 | 6:00 | 1525 | 0.75 | 100% | 19.87 | 20.24 | AGM 1, Sta. 65+20, AT CASING VENT/ 52' D/S OF C/L PIER B ST | 2662.45 | Valve, Sta. 119+80, Valve 28 | 2741.12 | 40.11 | Metal Loss Internal | 33.7834 | -118.2212 | -1.67
40004168 | GROUP | 9179.57 | 9210.93 | 16% | 0.219 | 52000 | 2.71 | 1.28 | 5:45 | 1525 | 0.75 | 100% | 20.55 | 19.56 | AGM 1, Sta. 65+20, AT CASING VENT/ 52' D/S OF C/L PIER B ST | 2663.12 | Valve, Sta. 119+80, Valve 28 | 2740.45 | 40.11 | Metal Loss Internal | 33.7834 | -118.2212 | -1.64
40004169 | GROUP | 9180.15 | 9211.52 | 21% | 0.219 | 52000 | 1.09 | 1.82 | 6:00 | 1525 | 0.75 | 100% | 21.13 | 18.98 | AGM 1, Sta. 65+20, AT CASING VENT/ 52' D/S OF C/L PIER B ST | 2663.7 | Valve, Sta. 119+80, Valve 28 | 2739.87 | 40.11 | Metal Loss Internal | 33.7834 | -118.2212 | -1.62
40004170 | GROUP | 9180.48 | 9211.85 | 25% | 0.219 | 52000 | 1.03 | 0.92 | 6:00 | 1525 | 0.75 | 100% | 21.45 | 18.66 | AGM 1, Sta. 65+20, AT CASING VENT/ 52' D/S OF C/L PIER B ST | 2664.03 | Valve, Sta. 119+80, Valve 28 | 2739.54 | 40.11 | Metal Loss Internal | 33.7834 | -118.2212 | -1.61
40004171 | GROUP | 9180.83 | 9212.21 | 19% | 0.219 | 52000 | 4.42 | 1.8 | 6:00 | 1525 | 0.75 | 100% | 21.81 | 18.3 | AGM 1, Sta. 65+20, AT CASING VENT/ 52' D/S OF C/L PIER B ST | 2664.38 | Valve, Sta. 119+80, Valve 28 | 2739.18 | 40.11 | Metal Loss Internal | 33.7834 | -118.2212 | -1.6
40004172 | GROUP | 9181.81 | 9213.19 | 15% | 0.219 | 52000 | 0.66 | 0.59 | 5:45 | 1525 | 0.75 | 100% | 22.79 | 17.33 | AGM 1, Sta. 65+20, AT CASING VENT/ 52' D/S OF C/L PIER B ST | 2665.36 | Valve, Sta. 119+80, Valve 28 | 2738.21 | 40.11 | Metal Loss Internal | 33.7835 | -118.2212 | -1.56
40004173 | GROUP | 9182.13 | 9213.52 | 25% | 0.219 | 52000 | 1.14 | 1.33 | 5:45 | 1525 | 0.75 | 100% | 23.11 | 17 | AGM 1, Sta. 65+20, AT CASING VENT/ 52' D/S OF C/L PIER B ST | 2665.68 | Valve, Sta. 119+80, Valve 28 | 2737.89 | 40.11 | Metal Loss Internal | 33.7835 | -118.2212 | -1.55
40004174 | GROUP | 9182.62 | 9214.01 | 30% | 0.219 | 52000 | 0.84 | 0.86 | 6:00 | 1525 | 0.75 | 100% | 23.6 | 16.52 | AGM 1, Sta. 65+20, AT CASING VENT/ 52' D/S OF C/L PIER B ST | 2666.17 | Valve, Sta. 119+80, Valve 28 | 2737.4 | 40.11 | Metal Loss Internal | 33.7835 | -118.2212 | -1.53
40004175 | GROUP | 9182.93 | 9214.33 | 16% | 0.219 | 52000 | 3.96 | 1.81 | 6:00 | 1525 | 0.75 | 100% | 23.91 | 16.2 | AGM 1, Sta. 65+20, AT CASING VENT/ 52' D/S OF C/L PIER B ST | 2666.48 | Valve, Sta. 119+80, Valve 28 | 2737.08 | 40.11 | Metal Loss Internal | 33.7835 | -118.2212 | -1.52
40004176 | GROUP | 9183.45 | 9214.86 | 10% | 0.219 | 52000 | 0.61 | 0.66 | 5:45 | 1525 | 0.75 | 100% | 24.43 | 15.68 | AGM 1, Sta. 65+20, AT CASING VENT/ 52' D/S OF C/L PIER B ST | 2667 | Valve, Sta. 119+80, Valve 28 | 2736.57 | 40.11 | Metal Loss Internal | 33.7835 | -118.2212 | -1.5
40004177 | GROUP | 9183.71 | 9215.12 | 12% | 0.219 | 52000 | 0.68 | 0.53 | 6:00 | 1525 | 0.75 | 100% | 24.69 | 15.42 | AGM 1, Sta. 65+20, AT CASING VENT/ 52' D/S OF C/L PIER B ST | 2667.26 | Valve, Sta. 119+80, Valve 28 | 2736.31 | 40.11 | Metal Loss Internal | 33.7835 | -118.2212 | -1.49
40004178 | GROUP | 9184.21 | 9215.62 | 21% | 0.219 | 52000 | 1.16 | 1.16 | 5:45 | 1525 | 0.75 | 100% | 25.19 | 14.93 | AGM 1, Sta. 65+20, AT CASING VENT/ 52' D/S OF C/L PIER B ST | 2667.76 | Valve, Sta. 119+80, Valve 28 | 2735.81 | 40.11 | Metal Loss Internal | 33.7835 | -118.2212 | -1.47
40004179 | GROUP | 9184.9 | 9216.32 | 15% | 0.219 | 52000 | 3.74 | 1.01 | 5:45 | 1525 | 0.75 | 100% | 25.88 | 14.23 | AGM 1, Sta. 65+20, AT CASING VENT/ 52' D/S OF C/L PIER B ST | 2668.46 | Valve, Sta. 119+80, Valve 28 | 2735.11 | 40.11 | Metal Loss Internal | 33.7835 | -118.2212 | -1.44
40004180 | GROUP | 9185.25 | 9216.67 | 18% | 0.219 | 52000 | 1.14 | 1.02 | 5:45 | 1525 | 0.75 | 100% | 26.22 | 13.89 | AGM 1, Sta. 65+20, AT CASING VENT/ 52' D/S OF C/L PIER B ST | 2668.8 | Valve, Sta. 119+80, Valve 28 | 2734.77 | 40.11 | Metal Loss Internal | 33.7835 | -118.2212 | -1.42
40004181 | GROUP | 9185.44 | 9216.86 | 13% | 0.219 | 52000 | 0.74 | 0.36 | 6:00 | 1525 | 0.75 | 100% | 26.42 | 13.7 | AGM 1, Sta. 65+20, AT CASING VENT/ 52' D/S OF C/L PIER B ST | 2668.99 | Valve, Sta. 119+80, Valve 28 | 2734.58 | 40.11 | Metal Loss Internal | 33.7835 | -118.2212 | -1.41
40004182 | GROUP | 9185.78 | 9217.21 | 16% | 0.219 | 52000 | 0.92 | 1.01 | 6:00 | 1525 | 0.75 | 100% | 26.76 | 13.35 | AGM 1, Sta. 65+20, AT CASING VENT/ 52' D/S OF C/L PIER B ST | 2669.33 | Valve, Sta. 119+80, Valve 28 | 2734.24 | 40.11 | Metal Loss Internal | 33.7835 | -118.2212 | -1.4
40004183 | GROUP | 9186.17 | 9217.6 | 11% | 0.219 | 52000 | 0.83 | 0.72 | 6:00 | 1525 | 0.75 | 100% | 27.15 | 12.96 | AGM 1, Sta. 65+20, AT CASING VENT/ 52' D/S OF C/L PIER B ST | 2669.72 | Valve, Sta. 119+80, Valve 28 | 2733.85 | 40.11 | Metal Loss Internal | 33.7835 | -118.2212 | -1.38
40004184 | GROUP | 9186.61 | 9218.05 | 15% | 0.219 | 52000 | 1.04 | 1.33 | 5:45 | 1525 | 0.75 | 100% | 27.59 | 12.52 | AGM 1, Sta. 65+20, AT CASING VENT/ 52' D/S OF C/L PIER B ST | 2670.16 | Valve, Sta. 119+80, Valve 28 | 2733.4 | 40.11 | Metal Loss Internal | 33.7835 | -118.2212 | -1.36
40004185 | GROUP | 9187.35 | 9218.79 | 15% | 0.219 | 52000 | 0.49 | 0.39 | 6:00 | 1525 | 0.75 | 100% | 28.32 | 11.79 | AGM 1, Sta. 65+20, AT CASING VENT/ 52' D/S OF C/L PIER B ST | 2670.9 | Valve, Sta. 119+80, Valve 28 | 2732.67 | 40.11 | Metal Loss Internal | 33.7835 | -118.2212 | -1.33
40004186 | GROUP | 9187.7 | 9219.15 | 18% | 0.219 | 52000 | 0.65 | 0.77 | 5:45 | 1525 | 0.75 | 100% | 28.68 | 11.43 | AGM 1, Sta. 65+20, AT CASING VENT/ 52' D/S OF C/L PIER B ST | 2671.25 | Valve, Sta. 119+80, Valve 28 | 2732.32 | 40.11 | Metal Loss Internal | 33.7835 | -118.2212 | -1.31
40004187 | GROUP | 9188 | 9219.46 | 19% | 0.219 | 52000 | 1.2 | 1.31 | 5:45 | 1525 | 0.75 | 100% | 28.98 | 11.13 | AGM 1, Sta. 65+20, AT CASING VENT/ 52' D/S OF C/L PIER B ST | 2671.56 | Valve, Sta. 119+80, Valve 28 | 2732.01 | 40.11 | Metal Loss Internal | 33.7835 | -118.2212 | -1.29
40004188 | GROUP | 9188.46 | 9219.92 | 23% | 0.219 | 52000 | 3.71 | 1.74 | 5:45 | 1525 | 0.75 | 100% | 29.44 | 10.67 | AGM 1, Sta. 65+20, AT CASING VENT/ 52' D/S OF C/L PIER B ST | 2672.02 | Valve, Sta. 119+80, Valve 28 | 2731.55 | 40.11 | Metal Loss Internal | 33.7835 | -118.2212 | -1.27
40004189 | GROUP | 9188.95 | 9220.41 | 23% | 0.219 | 52000 | 0.93 | 1.19 | 5:45 | 1525 | 0.75 | 100% | 29.92 | 10.19 | AGM 1, Sta. 65+20, AT CASING VENT/ 52' D/S OF C/L PIER B ST | 2672.5 | Valve, Sta. 119+80, Valve 28 | 2731.07 | 40.11 | Metal Loss Internal | 33.7835 | -118.2212 | -1.24
40004190 | GROUP | 9189.32 | 9220.79 | 18% | 0.219 | 52000 | 0.67 | 0.8 | 6:00 | 1525 | 0.75 | 100% | 30.3 | 9.81 | AGM 1, Sta. 65+20, AT CASING VENT/ 52' D/S OF C/L PIER B ST | 2672.88 | Valve, Sta. 119+80, Valve 28 | 2730.69 | 40.11 | Metal Loss Internal | 33.7835 | -118.2212 | -1.23
40004191 | GROUP | 9189.82 | 9221.29 | 11% | 0.219 | 52000 | 0.77 | 1.09 | 6:15 | 1525 | 0.75 | 100% | 30.8 | 9.31 | AGM 1, Sta. 65+20, AT CASING VENT/ 52' D/S OF C/L PIER B ST | 2673.38 | Valve, Sta. 119+80, Valve 28 | 2730.19 | 40.11 | Metal Loss Internal | 33.7835 | -118.2212 | -1.2
40004192 | GROUP | 9191.03 | 9222.51 | 14% | 0.219 | 52000 | 5.4 | 2.11 | 6:00 | 1525 | 0.75 | 100% | 32 | 8.11 | AGM 1, Sta. 65+20, AT CASING VENT/ 52' D/S OF C/L PIER B ST | 2674.58 | Valve, Sta. 119+80, Valve 28 | 2728.99 | 40.11 | Metal Loss Internal | 33.7835 | -118.2212 | -1.13
40004193 | GROUP | 9191.4 | 9222.88 | 11% | 0.219 | 52000 | 1.28 | 0.9 | 5:45 | 1525 | 0.75 | 100% | 32.37 | 7.74 | AGM 1, Sta. 65+20, AT CASING VENT/ 52' D/S OF C/L PIER B ST | 2674.95 | Valve, Sta. 119+80, Valve 28 | 2728.62 | 40.11 | Metal Loss Internal | 33.7835 | -118.2212 | -1.11
40004194 | GROUP | 9191.76 | 9223.25 | 11% | 0.219 | 52000 | 0.44 | 0.4 | 6:00 | 1525 | 0.75 | 100% | 32.74 | 7.37 | AGM 1, Sta. 65+20, AT CASING VENT/ 52' D/S OF C/L PIER B ST | 2675.31 | Valve, Sta. 119+80, Valve 28 | 2728.25 | 40.11 | Metal Loss Internal | 33.7835 | -118.2212 | -1.09
40004195 | GROUP | 9192.25 | 9223.75 | 19% | 0.219 | 52000 | 0.74 | 0.54 | 5:45 | 1525 | 0.75 | 100% | 33.23 | 6.88 | AGM 1, Sta. 65+20, AT CASING VENT/ 52' D/S OF C/L PIER B ST | 2675.8 | Valve, Sta. 119+80, Valve 28 | 2727.77 | 40.11 | Metal Loss Internal | 33.7835 | -118.2212 | -1.06
40004196 | GROUP | 9192.53 | 9224.03 | 14% | 0.219 | 52000 | 0.42 | 0.36 | 5:45 | 1525 | 0.75 | 100% | 33.51 | 6.6 | AGM 1, Sta. 65+20, AT CASING VENT/ 52' D/S OF C/L PIER B ST | 2676.08 | Valve, Sta. 119+80, Valve 28 | 2727.48 | 40.11 | Metal Loss Internal | 33.7835 | -118.2212 | -1.05
40004197 | GROUP | 9193.08 | 9224.59 | 14% | 0.219 | 52000 | 0.43 | 0.42 | 6:15 | 1525 | 0.75 | 100% | 34.06 | 6.05 | AGM 1, Sta. 65+20, AT CASING VENT/ 52' D/S OF C/L PIER B ST | 2676.64 | Valve, Sta. 119+80, Valve 28 | 2726.93 | 40.11 | Metal Loss Internal | 33.7835 | -118.2212 | -1.01
40004198 | GROUP | 9193.76 | 9225.27 | 18% | 0.219 | 52000 | 2.47 | 1.26 | 5:45 | 1525 | 0.75 | 100% | 34.74 | 5.38 | AGM 1, Sta. 65+20, AT CASING VENT/ 52' D/S OF C/L PIER B ST | 2677.31 | Valve, Sta. 119+80, Valve 28 | 2726.26 | 40.11 | Metal Loss Internal | 33.7835 | -118.2212 | -0.97
40004199 | GROUP | 9194.26 | 9225.78 | 11% | 0.219 | 52000 | 0.66 | 0.35 | 6:00 | 1525 | 0.75 | 100% | 35.24 | 4.87 | AGM 1, Sta. 65+20, AT CASING VENT/ 52' D/S OF C/L PIER B ST | 2677.81 | Valve, Sta. 119+80, Valve 28 | 2725.75 | 40.11 | Metal Loss Internal | 33.7835 | -118.2212 | -0.94
40004200 | GROUP | 9194.55 | 9226.07 | 26% | 0.219 | 52000 | 2.02 | 0.93 | 6:00 | 1525 | 0.75 | 100% | 35.53 | 4.58 | AGM 1, Sta. 65+20, AT CASING VENT/ 52' D/S OF C/L PIER B ST | 2678.1 | Valve, Sta. 119+80, Valve 28 | 2725.47 | 40.11 | Metal Loss Internal | 33.7835 | -118.2212 | -0.92
40004201 | GROUP | 9196.36 | 9227.9 | 13% | 0.219 | 52000 | 0.98 | 1.1 | 5:45 | 1525 | 0.75 | 100% | 37.34 | 2.77 | AGM 1, Sta. 65+20, AT CASING VENT/ 52' D/S OF C/L PIER B ST | 2679.91 | Valve, Sta. 119+80, Valve 28 | 2723.65 | 40.11 | Metal Loss Internal | 33.7835 | -118.2212 | -0.81
40004202 | GROUP | 9196.55 | 9228.09 | 15% | 0.219 | 52000 | 0.71 | 0.84 | 5:45 | 1525 | 0.75 | 100% | 37.53 | 2.58 | AGM 1, Sta. 65+20, AT CASING VENT/ 52' D/S OF C/L PIER B ST | 2680.11 | Valve, Sta. 119+80, Valve 28 | 2723.46 | 40.11 | Metal Loss Internal | 33.7835 | -118.2212 | -0.79
40004203 | GROUP | 9196.8 | 9228.35 | 10% | 0.219 | 52000 | 0.63 | 0.47 | 5:45 | 1525 | 0.75 | 100% | 37.78 | 2.33 | AGM 1, Sta. 65+20, AT CASING VENT/ 52' D/S OF C/L PIER B ST | 2680.35 | Valve, Sta. 119+80, Valve 28 | 2723.21 | 40.11 | Metal Loss Internal | 33.7835 | -118.2212 | -0.78
40004204 | GROUP | 9197.04 | 9228.58 | 26% | 0.219 | 52000 | 0.92 | 0.68 | 5:45 | 1525 | 0.75 | 100% | 38.01 | 2.1 | AGM 1, Sta. 65+20, AT CASING VENT/ 52' D/S OF C/L PIER B ST | 2680.59 | Valve, Sta. 119+80, Valve 28 | 2722.98 | 40.11 | Metal Loss Internal | 33.7835 | -118.2212 | -0.76
40004205 | GROUP | 9197.44 | 9228.99 | 13% | 0.219 | 52000 | 0.63 | 0.85 | 5:45 | 1525 | 0.75 | 100% | 38.42 | 1.7 | AGM 1, Sta. 65+20, AT CASING VENT/ 52' D/S OF C/L PIER B ST | 2680.99 | Valve, Sta. 119+80, Valve 28 | 2722.58 | 40.11 | Metal Loss Internal | 33.7835 | -118.2212 | -0.74
40004206 | GROUP | 9197.7 | 9229.25 | 13% | 0.219 | 52000 | 0.67 | 0.44 | 6:15 | 1525 | 0.75 | 100% | 38.68 | 1.43 | AGM 1, Sta. 65+20, AT CASING VENT/ 52' D/S OF C/L PIER B ST | 2681.25 | Valve, Sta. 119+80, Valve 28 | 2722.32 | 40.11 | Metal Loss Internal | 33.7835 | -118.2212 | -0.72
40004207 | GROUP | 9198 | 9229.56 | 22% | 0.219 | 52000 | 1.18 | 0.86 | 6:00 | 1525 | 0.75 | 100% | 38.98 | 1.13 | AGM 1, Sta. 65+20, AT CASING VENT/ 52' D/S OF C/L PIER B ST | 2681.55 | Valve, Sta. 119+80, Valve 28 | 2722.01 | 40.11 | Metal Loss Internal | 33.7835 | -118.2212 | -0.7
40004208 | GROUP | 9198.62 | 9230.18 | 13% | 0.219 | 52000 | 0.74 | 0.86 | 6:00 | 1525 | 0.75 | 100% | 39.59 | 0.52 | AGM 1, Sta. 65+20, AT CASING VENT/ 52' D/S OF C/L PIER B ST | 2682.17 | Valve, Sta. 119+80, Valve 28 | 2721.4 | 40.11 | Metal Loss Internal | 33.7835 | -118.2212 | -0.66
3650 | WELD | 9199.13 | 9230.7 | [15 empty] | 46.74 |  | 33.7835 | -118.2212 | -0.62
40004209 | GROUP | 9199.29 | 9230.86 | 19% | 0.219 | 52000 | 0.67 | 0.59 | 6:00 | 1525 | 0.75 | 100% | 0.15 | 46.58 | AGM 1, Sta. 65+20, AT CASING VENT/ 52' D/S OF C/L PIER B ST | 2682.84 | Valve, Sta. 119+80, Valve 28 | 2720.73 | 46.74 | Metal Loss Internal | 33.7835 | -118.2212 | -0.61
40004210 | GROUP | 9199.69 | 9231.26 | 12% | 0.219 | 52000 | 0.49 | 0.33 | 5:30 | 1525 | 0.75 | 100% | 0.55 | 46.19 | AGM 1, Sta. 65+20, AT CASING VENT/ 52' D/S OF C/L PIER B ST | 2683.24 | Valve, Sta. 119+80, Valve 28 | 2720.33 | 46.74 | Metal Loss Internal | 33.7835 | -118.2212 | -0.58
40004211 | GROUP | 9201.36 | 9232.95 | 10% | 0.219 | 52000 | 0.44 | 1.11 | 6:15 | 1525 | 0.75 | 100% | 2.23 | 44.51 | AGM 1, Sta. 65+20, AT CASING VENT/ 52' D/S OF C/L PIER B ST | 2684.91 | Valve, Sta. 119+80, Valve 28 | 2718.66 | 46.74 | Metal Loss Internal | 33.7835 | -118.2212 | -0.47
40004212 | GROUP | 9201.44 | 9233.03 | 12% | 0.219 | 52000 | 1.71 | 0.51 | 5:30 | 1525 | 0.75 | 100% | 2.3 | 44.43 | AGM 1, Sta. 65+20, AT CASING VENT/ 52' D/S OF C/L PIER B ST | 2684.99 | Valve, Sta. 119+80, Valve 28 | 2718.58 | 46.74 | Metal Loss Internal | 33.7835 | -118.2212 | -0.46
40004213 | GROUP | 9202.48 | 9234.08 | 12% | 0.219 | 52000 | 0.36 | 0.51 | 5:45 | 1525 | 0.75 | 100% | 3.35 | 43.39 | AGM 1, Sta. 65+20, AT CASING VENT/ 52' D/S OF C/L PIER B ST | 2686.03 | Valve, Sta. 119+80, Valve 28 | 2717.54 | 46.74 | Metal Loss Internal | 33.7835 | -118.2212 | -0.39
40004214 | GROUP | 9203.26 | 9234.87 | 11% | 0.219 | 52000 | 0.41 | 0.33 | 6:15 | 1525 | 0.75 | 100% | 4.13 | 42.61 | AGM 1, Sta. 65+20, AT CASING VENT/ 52' D/S OF C/L PIER B ST | 2686.81 | Valve, Sta. 119+80, Valve 28 | 2716.75 | 46.74 | Metal Loss Internal | 33.7835 | -118.2212 | -0.33
40004215 | GROUP | 9204.29 | 9235.91 | 20% | 0.219 | 52000 | 1.64 | 1.77 | 5:45 | 1525 | 0.75 | 100% | 5.16 | 41.58 | AGM 1, Sta. 65+20, AT CASING VENT/ 52' D/S OF C/L PIER B ST | 2687.84 | Valve, Sta. 119+80, Valve 28 | 2715.72 | 46.74 | Metal Loss Internal | 33.7835 | -118.2212 | -0.26
40004216 | GROUP | 9204.64 | 9236.26 | 17% | 0.219 | 52000 | 0.84 | 1.29 | 6:00 | 1525 | 0.75 | 100% | 5.51 | 41.23 | AGM 1, Sta. 65+20, AT CASING VENT/ 52' D/S OF C/L PIER B ST | 2688.19 | Valve, Sta. 119+80, Valve 28 | 2715.38 | 46.74 | Metal Loss Internal | 33.7835 | -118.2212 | -0.23
40004217 | GROUP | 9205 | 9236.63 | 14% | 0.219 | 52000 | 0.55 | 0.46 | 5:45 | 1525 | 0.75 | 100% | 5.87 | 40.87 | AGM 1, Sta. 65+20, AT CASING VENT/ 52' D/S OF C/L PIER B ST | 2688.56 | Valve, Sta. 119+80, Valve 28 | 2715.01 | 46.74 | Metal Loss Internal | 33.7835 | -118.2212 | -0.21
40004218 | GROUP | 9205.35 | 9236.98 | 13% | 0.219 | 52000 | 0.4 | 0.33 | 6:15 | 1525 | 0.75 | 100% | 6.21 | 40.53 | AGM 1, Sta. 65+20, AT CASING VENT/ 52' D/S OF C/L PIER B ST | 2688.9 | Valve, Sta. 119+80, Valve 28 | 2714.67 | 46.74 | Metal Loss Internal | 33.7835 | -118.2212 | -0.18
40004219 | GROUP | 9205.53 | 9237.17 | 11% | 0.219 | 52000 | 0.54 | 0.46 | 5:45 | 1525 | 0.75 | 100% | 6.4 | 40.34 | AGM 1, Sta. 65+20, AT CASING VENT/ 52' D/S OF C/L PIER B ST | 2689.09 | Valve, Sta. 119+80, Valve 28 | 2714.48 | 46.74 | Metal Loss Internal | 33.7835 | -118.2212 | -0.17
40004220 | GROUP | 9205.7 | 9237.33 | 11% | 0.219 | 52000 | 1.18 | 2.27 | 5:45 | 1525 | 0.75 | 100% | 6.56 | 40.17 | AGM 1, Sta. 65+20, AT CASING VENT/ 52' D/S OF C/L PIER B ST | 2689.25 | Valve, Sta. 119+80, Valve 28 | 2714.32 | 46.74 | Metal Loss Internal | 33.7835 | -118.2212 | -0.16
40004221 | GROUP | 9205.99 | 9237.63 | 11% | 0.219 | 52000 | 0.61 | 0.53 | 5:45 | 1525 | 0.75 | 100% | 6.86 | 39.88 | AGM 1, Sta. 65+20, AT CASING VENT/ 52' D/S OF C/L PIER B ST | 2689.54 | Valve, Sta. 119+80, Valve 28 | 2714.02 | 46.74 | Metal Loss Internal | 33.7835 | -118.2212 | -0.14
40004222 | GROUP | 9206.79 | 9238.44 | 16% | 0.219 | 52000 | 0.4 | 0.37 | 5:30 | 1525 | 0.75 | 100% | 7.66 | 39.08 | AGM 1, Sta. 65+20, AT CASING VENT/ 52' D/S OF C/L PIER B ST | 2690.34 | Valve, Sta. 119+80, Valve 28 | 2713.23 | 46.74 | Metal Loss Internal | 33.7835 | -118.2212 | -0.08
40004223 | GROUP | 9207.31 | 9238.96 | 13% | 0.219 | 52000 | 1.52 | 0.75 | 5:45 | 1525 | 0.75 | 100% | 8.18 | 38.56 | AGM 1, Sta. 65+20, AT CASING VENT/ 52' D/S OF C/L PIER B ST | 2690.86 | Valve, Sta. 119+80, Valve 28 | 2712.71 | 46.74 | Metal Loss Internal | 33.7835 | -118.2212 | -0.05
40004224 | GROUP | 9207.57 | 9239.23 | 12% | 0.219 | 52000 | 0.49 | 0.33 | 5:45 | 1525 | 0.75 | 100% | 8.44 | 38.3 | AGM 1, Sta. 65+20, AT CASING VENT/ 52' D/S OF C/L PIER B ST | 2691.12 | Valve, Sta. 119+80, Valve 28 | 2712.45 | 46.74 | Metal Loss Internal | 33.7835 | -118.2212 | -0.03
40004225 | GROUP | 9207.92 | 9239.58 | 14% | 0.219 | 52000 | 0.8 | 1.16 | 5:45 | 1525 | 0.75 | 100% | 8.78 | 37.96 | AGM 1, Sta. 65+20, AT CASING VENT/ 52' D/S OF C/L PIER B ST | 2691.47 | Valve, Sta. 119+80, Valve 28 | 2712.1 | 46.74 | Metal Loss Internal | 33.7835 | -118.2212 | 0
40004226 | GROUP | 9209.41 | 9241.08 | 11% | 0.219 | 52000 | 0.55 | 0.33 | 6:00 | 1525 | 0.75 | 100% | 10.27 | 36.46 | AGM 1, Sta. 65+20, AT CASING VENT/ 52' D/S OF C/L PIER B ST | 2692.96 | Valve, Sta. 119+80, Valve 28 | 2710.61 | 46.74 | Metal Loss Internal | 33.7835 | -118.2212 | 0.1
40004227 | GROUP | 9209.74 | 9241.42 | 11% | 0.219 | 52000 | 0.59 | 0.73 | 6:00 | 1525 | 0.75 | 100% | 10.61 | 36.13 | AGM 1, Sta. 65+20, AT CASING VENT/ 52' D/S OF C/L PIER B ST | 2693.29 | Valve, Sta. 119+80, Valve 28 | 2710.27 | 46.74 | Metal Loss Internal | 33.7835 | -118.2212 | 0.13
40004228 | GROUP | 9210.06 | 9241.74 | 11% | 0.219 | 52000 | 0.88 | 0.88 | 5:45 | 1525 | 0.75 | 100% | 10.93 | 35.81 | AGM 1, Sta. 65+20, AT CASING VENT/ 52' D/S OF C/L PIER B ST | 2693.61 | Valve, Sta. 119+80, Valve 28 | 2709.95 | 46.74 | Metal Loss Internal | 33.7835 | -118.2212 | 0.15
40004229 | GROUP | 9210.23 | 9241.91 | 15% | 0.219 | 52000 | 0.63 | 0.46 | 5:45 | 1525 | 0.75 | 100% | 11.09 | 35.65 | AGM 1, Sta. 65+20, AT CASING VENT/ 52' D/S OF C/L PIER B ST | 2693.78 | Valve, Sta. 119+80, Valve 28 | 2709.79 | 46.74 | Metal Loss Internal | 33.7835 | -118.2212 | 0.16
40004230 | GROUP | 9210.51 | 9242.2 | 15% | 0.219 | 52000 | 0.62 | 0.51 | 5:45 | 1525 | 0.75 | 100% | 11.38 | 35.36 | AGM 1, Sta. 65+20, AT CASING VENT/ 52' D/S OF C/L PIER B ST | 2694.07 | Valve, Sta. 119+80, Valve 28 | 2709.5 | 46.74 | Metal Loss Internal | 33.7835 | -118.2212 | 0.18
40004231 | GROUP | 9211.11 | 9242.8 | 11% | 0.219 | 52000 | 0.45 | 0.98 | 5:45 | 1525 | 0.75 | 100% | 11.97 | 34.76 | AGM 1, Sta. 65+20, AT CASING VENT/ 52' D/S OF C/L PIER B ST | 2694.66 | Valve, Sta. 119+80, Valve 28 | 2708.91 | 46.74 | Metal Loss Internal | 33.7835 | -118.2213 | 0.22
40004232 | GROUP | 9211.71 | 9243.41 | 11% | 0.219 | 52000 | 0.46 | 1.31 | 6:00 | 1525 | 0.75 | 100% | 12.58 | 34.16 | AGM 1, Sta. 65+20, AT CASING VENT/ 52' D/S OF C/L PIER B ST | 2695.26 | Valve, Sta. 119+80, Valve 28 | 2708.3 | 46.74 | Metal Loss Internal | 33.7835 | -118.2213 | 0.27
40004233 | GROUP | 9212.27 | 9243.97 | 11% | 0.219 | 52000 | 0.69 | 0.44 | 5:45 | 1525 | 0.75 | 100% | 13.13 | 33.6 | AGM 1, Sta. 65+20, AT CASING VENT/ 52' D/S OF C/L PIER B ST | 2695.82 | Valve, Sta. 119+80, Valve 28 | 2707.75 | 46.74 | Metal Loss Internal | 33.7835 | -118.2213 | 0.3
40004234 | GROUP | 9213.11 | 9244.82 | 23% | 0.219 | 52000 | 0.77 | 0.65 | 6:00 | 1525 | 0.75 | 100% | 13.98 | 32.76 | AGM 1, Sta. 65+20, AT CASING VENT/ 52' D/S OF C/L PIER B ST | 2696.66 | Valve, Sta. 119+80, Valve 28 | 2706.91 | 46.74 | Metal Loss Internal | 33.7835 | -118.2213 | 0.36
40004235 | GROUP | 9213.27 | 9244.99 | 11% | 0.219 | 52000 | 0.54 | 0.76 | 5:45 | 1525 | 0.75 | 100% | 14.14 | 32.6 | AGM 1, Sta. 65+20, AT CASING VENT/ 52' D/S OF C/L PIER B ST | 2696.83 | Valve, Sta. 119+80, Valve 28 | 2706.74 | 46.74 | Metal Loss Internal | 33.7835 | -118.2213 | 0.38
40004236 | GROUP | 9213.68 | 9245.4 | 11% | 0.219 | 52000 | 0.55 | 0.61 | 5:45 | 1525 | 0.75 | 100% | 14.55 | 32.19 | AGM 1, Sta. 65+20, AT CASING VENT/ 52' D/S OF C/L PIER B ST | 2697.23 | Valve, Sta. 119+80, Valve 28 | 2706.34 | 46.74 | Metal Loss Internal | 33.7835 | -118.2213 | 0.4
40004237 | GROUP | 9214.21 | 9245.94 | 20% | 0.219 | 52000 | 0.79 | 0.53 | 5:45 | 1525 | 0.75 | 100% | 15.08 | 31.66 | AGM 1, Sta. 65+20, AT CASING VENT/ 52' D/S OF C/L PIER B ST | 2697.77 | Valve, Sta. 119+80, Valve 28 | 2705.8 | 46.74 | Metal Loss Internal | 33.7835 | -118.2213 | 0.44
40004238 | GROUP | 9214.46 | 9246.19 | 12% | 0.219 | 52000 | 0.79 | 0.72 | 6:00 | 1525 | 0.75 | 100% | 15.33 | 31.41 | AGM 1, Sta. 65+20, AT CASING VENT/ 52' D/S OF C/L PIER B ST | 2698.01 | Valve, Sta. 119+80, Valve 28 | 2705.56 | 46.74 | Metal Loss Internal | 33.7835 | -118.2213 | 0.46
40004239 | GROUP | 9215.11 | 9246.85 | 17% | 0.219 | 52000 | 0.34 | 0.45 | 6:00 | 1525 | 0.75 | 100% | 15.98 | 30.76 | AGM 1, Sta. 65+20, AT CASING VENT/ 52' D/S OF C/L PIER B ST | 2698.67 | Valve, Sta. 119+80, Valve 28 | 2704.9 | 46.74 | Metal Loss Internal | 33.7835 | -118.2213 | 0.5
40004240 | GROUP | 9215.26 | 9247 | 14% | 0.219 | 52000 | 0.9 | 1.59 | 5:45 | 1525 | 0.75 | 100% | 16.13 | 30.61 | AGM 1, Sta. 65+20, AT CASING VENT/ 52' D/S OF C/L PIER B ST | 2698.81 | Valve, Sta. 119+80, Valve 28 | 2704.76 | 46.74 | Metal Loss Internal | 33.7835 | -118.2213 | 0.51
40004241 | GROUP | 9215.5 | 9247.24 | 26% | 0.219 | 52000 | 1.67 | 1.71 | 6:00 | 1525 | 0.75 | 100% | 16.36 | 30.37 | AGM 1, Sta. 65+20, AT CASING VENT/ 52' D/S OF C/L PIER B ST | 2699.05 | Valve, Sta. 119+80, Valve 28 | 2704.52 | 46.74 | Metal Loss Internal | 33.7835 | -118.2213 | 0.53
40004242 | GROUP | 9215.71 | 9247.45 | 22% | 0.219 | 52000 | 0.75 | 0.67 | 6:00 | 1525 | 0.75 | 100% | 16.57 | 30.16 | AGM 1, Sta. 65+20, AT CASING VENT/ 52' D/S OF C/L PIER B ST | 2699.26 | Valve, Sta. 119+80, Valve 28 | 2704.31 | 46.74 | Metal Loss Internal | 33.7835 | -118.2213 | 0.55
40004243 | GROUP | 9216.51 | 9248.25 | 17% | 0.219 | 52000 | 0.5 | 0.52 | 6:00 | 1525 | 0.75 | 100% | 17.37 | 29.37 | AGM 1, Sta. 65+20, AT CASING VENT/ 52' D/S OF C/L PIER B ST | 2700.06 | Valve, Sta. 119+80, Valve 28 | 2703.51 | 46.74 | Metal Loss Internal | 33.7835 | -118.2213 | 0.6
40004244 | GROUP | 9216.87 | 9248.62 | 10% | 0.219 | 52000 | 1.49 | 1.22 | 6:00 | 1525 | 0.75 | 100% | 17.73 | 29 | AGM 1, Sta. 65+20, AT CASING VENT/ 52' D/S OF C/L PIER B ST | 2700.42 | Valve, Sta. 119+80, Valve 28 | 2703.15 | 46.74 | Metal Loss Internal | 33.7835 | -118.2213 | 0.63
40004245 | GROUP | 9217.19 | 9248.95 | 15% | 0.219 | 52000 | 0.5 | 0.69 | 6:00 | 1525 | 0.75 | 100% | 18.06 | 28.68 | AGM 1, Sta. 65+20, AT CASING VENT/ 52' D/S OF C/L PIER B ST | 2700.74 | Valve, Sta. 119+80, Valve 28 | 2702.83 | 46.74 | Metal Loss Internal | 33.7835 | -118.2213 | 0.65
40004246 | GROUP | 9217.36 | 9249.12 | 22% | 0.219 | 52000 | 1.25 | 2.11 | 6:00 | 1525 | 0.75 | 100% | 18.22 | 28.51 | AGM 1, Sta. 65+20, AT CASING VENT/ 52' D/S OF C/L PIER B ST | 2700.91 | Valve, Sta. 119+80, Valve 28 | 2702.66 | 46.74 | Metal Loss Internal | 33.7835 | -118.2213 | 0.66
40004247 | GROUP | 9217.6 | 9249.36 | 30% | 0.219 | 52000 | 1.37 | 1.85 | 5:45 | 1525 | 0.75 | 100% | 18.46 | 28.28 | AGM 1, Sta. 65+20, AT CASING VENT/ 52' D/S OF C/L PIER B ST | 2701.15 | Valve, Sta. 119+80, Valve 28 | 2702.42 | 46.74 | Metal Loss Internal | 33.7835 | -118.2213 | 0.68
40004248 | GROUP | 9217.84 | 9249.6 | 22% | 0.219 | 52000 | 0.92 | 0.62 | 6:00 | 1525 | 0.75 | 100% | 18.71 | 28.03 | AGM 1, Sta. 65+20, AT CASING VENT/ 52' D/S OF C/L PIER B ST | 2701.39 | Valve, Sta. 119+80, Valve 28 | 2702.18 | 46.74 | Metal Loss Internal | 33.7835 | -118.2213 | 0.69
40004249 | GROUP | 9218.01 | 9249.78 | 21% | 0.219 | 52000 | 0.47 | 0.56 | 6:00 | 1525 | 0.75 | 100% | 18.88 | 27.86 | AGM 1, Sta. 65+20, AT CASING VENT/ 52' D/S OF C/L PIER B ST | 2701.56 | Valve, Sta. 119+80, Valve 28 | 2702.01 | 46.74 | Metal Loss Internal | 33.7835 | -118.2213 | 0.71
40004250 | GROUP | 9218.46 | 9250.23 | 35% | 0.219 | 52000 | 0.81 | 0.81 | 6:00 | 1525 | 0.75 | 100% | 19.33 | 27.41 | AGM 1, Sta. 65+20, AT CASING VENT/ 52' D/S OF C/L PIER B ST | 2702.02 | Valve, Sta. 119+80, Valve 28 | 2701.55 | 46.74 | Metal Loss Internal | 33.7835 | -118.2213 | 0.74
40004251 | GROUP | 9218.83 | 9250.6 | 24% | 0.219 | 52000 | 4.51 | 1.68 | 5:45 | 1525 | 0.75 | 100% | 19.7 | 27.04 | AGM 1, Sta. 65+20, AT CASING VENT/ 52' D/S OF C/L PIER B ST | 2702.38 | Valve, Sta. 119+80, Valve 28 | 2701.19 | 46.74 | Metal Loss Internal | 33.7835 | -118.2213 | 0.76
40004252 | GROUP | 9219.43 | 9251.21 | 13% | 0.219 | 52000 | 1.01 | 0.68 | 5:45 | 1525 | 0.75 | 100% | 20.29 | 26.45 | AGM 1, Sta. 65+20, AT CASING VENT/ 52' D/S OF C/L PIER B ST | 2702.98 | Valve, Sta. 119+80, Valve 28 | 2700.59 | 46.74 | Metal Loss Internal | 33.7835 | -118.2213 | 0.81
40004253 | GROUP | 9219.7 | 9251.48 | 14% | 0.219 | 52000 | 1.74 | 1.21 | 5:45 | 1525 | 0.75 | 100% | 20.57 | 26.17 | AGM 1, Sta. 65+20, AT CASING VENT/ 52' D/S OF C/L PIER B ST | 2703.25 | Valve, Sta. 119+80, Valve 28 | 2700.32 | 46.74 | Metal Loss Internal | 33.7835 | -118.2213 | 0.83
40004254 | GROUP | 9220.37 | 9252.16 | 10% | 0.219 | 52000 | 0.66 | 1.41 | 5:45 | 1525 | 0.75 | 100% | 21.24 | 25.5 | AGM 1, Sta. 65+20, AT CASING VENT/ 52' D/S OF C/L PIER B ST | 2703.92 | Valve, Sta. 119+80, Valve 28 | 2699.65 | 46.74 | Metal Loss Internal | 33.7835 | -118.2213 | 0.87
40004255 | GROUP | 9221.61 | 9253.41 | 16% | 0.219 | 52000 | 0.61 | 0.7 | 5:45 | 1525 | 0.75 | 100% | 22.48 | 24.26 | AGM 1, Sta. 65+20, AT CASING VENT/ 52' D/S OF C/L PIER B ST | 2705.16 | Valve, Sta. 119+80, Valve 28 | 2698.41 | 46.74 | Metal Loss Internal | 33.7835 | -118.2213 | 0.96
40004256 | GROUP | 9222.99 | 9254.81 | 11% | 0.219 | 52000 | 0.49 | 0.63 | 6:00 | 1525 | 0.75 | 100% | 23.86 | 22.88 | AGM 1, Sta. 65+20, AT CASING VENT/ 52' D/S OF C/L PIER B ST | 2706.54 | Valve, Sta. 119+80, Valve 28 | 2697.03 | 46.74 | Metal Loss Internal | 33.7835 | -118.2213 | 1.05
40004257 | GROUP | 9224.63 | 9256.46 | 16% | 0.219 | 52000 | 1.5 | 1.46 | 6:00 | 1525 | 0.75 | 100% | 25.49 | 21.25 | AGM 1, Sta. 65+20, AT CASING VENT/ 52' D/S OF C/L PIER B ST | 2708.18 | Valve, Sta. 119+80, Valve 28 | 2695.39 | 46.74 | Metal Loss Internal | 33.7835 | -118.2213 | 1.16
40004258 | GROUP | 9226.2 | 9258.05 | 14% | 0.219 | 52000 | 0.67 | 0.49 | 5:45 | 1525 | 0.75 | 100% | 27.07 | 19.67 | AGM 1, Sta. 65+20, AT CASING VENT/ 52' D/S OF C/L PIER B ST | 2709.75 | Valve, Sta. 119+80, Valve 28 | 2693.82 | 46.74 | Metal Loss Internal | 33.7835 | -118.2213 | 1.26
40004259 | GROUP | 9226.86 | 9258.71 | 10% | 0.219 | 52000 | 1.95 | 0.5 | 6:00 | 1525 | 0.75 | 100% | 27.72 | 19.01 | AGM 1, Sta. 65+20, AT CASING VENT/ 52' D/S OF C/L PIER B ST | 2710.41 | Valve, Sta. 119+80, Valve 28 | 2693.16 | 46.74 | Metal Loss Internal | 33.7835 | -118.2213 | 1.31
40004260 | GROUP | 9229 | 9260.88 | 15% | 0.219 | 52000 | 0.54 | 0.78 | 6:00 | 1525 | 0.75 | 100% | 29.87 | 16.87 | AGM 1, Sta. 65+20, AT CASING VENT/ 52' D/S OF C/L PIER B ST | 2712.55 | Valve, Sta. 119+80, Valve 28 | 2691.02 | 46.74 | Metal Loss Internal | 33.7835 | -118.2213 | 1.45
40004261 | GROUP | 9231.55 | 9263.45 | 12% | 0.219 | 52000 | 0.74 | 0.45 | 5:30 | 1525 | 0.75 | 100% | 32.41 | 14.33 | AGM 1, Sta. 65+20, AT CASING VENT/ 52' D/S OF C/L PIER B ST | 2715.1 | Valve, Sta. 119+80, Valve 28 | 2688.47 | 46.74 | Metal Loss Internal | 33.7835 | -118.2213 | 1.61
40004262 | GROUP | 9232.95 | 9264.87 | 12% | 0.219 | 52000 | 1.92 | 1.02 | 6:00 | 1525 | 0.75 | 100% | 33.81 | 12.92 | AGM 1, Sta. 65+20, AT CASING VENT/ 52' D/S OF C/L PIER B ST | 2716.5 | Valve, Sta. 119+80, Valve 28 | 2687.07 | 46.74 | Metal Loss Internal | 33.7835 | -118.2213 | 1.69
40004263 | GROUP | 9233.2 | 9265.12 | 14% | 0.219 | 52000 | 0.46 | 0.58 | 5:45 | 1525 | 0.75 | 100% | 34.06 | 12.67 | AGM 1, Sta. 65+20, AT CASING VENT/ 52' D/S OF C/L PIER B ST | 2716.75 | Valve, Sta. 119+80, Valve 28 | 2686.82 | 46.74 | Metal Loss Internal | 33.7835 | -118.2213 | 1.71
40004264 | GROUP | 9233.44 | 9265.36 | 15% | 0.219 | 52000 | 0.76 | 0.48 | 5:45 | 1525 | 0.75 | 100% | 34.3 | 12.43 | AGM 1, Sta. 65+20, AT CASING VENT/ 52' D/S OF C/L PIER B ST | 2716.99 | Valve, Sta. 119+80, Valve 28 | 2686.58 | 46.74 | Metal Loss Internal | 33.7835 | -118.2213 | 1.72
40004265 | GROUP | 9234.52 | 9266.46 | 12% | 0.219 | 52000 | 0.44 | 0.42 | 5:45 | 1525 | 0.75 | 100% | 35.39 | 11.35 | AGM 1, Sta. 65+20, AT CASING VENT/ 52' D/S OF C/L PIER B ST | 2718.07 | Valve, Sta. 119+80, Valve 28 | 2685.49 | 46.74 | Metal Loss Internal | 33.7835 | -118.2213 | 1.78
40004266 | GROUP | 9235.08 | 9267.02 | 14% | 0.219 | 52000 | 0.7 | 0.72 | 6:00 | 1525 | 0.75 | 100% | 35.94 | 10.8 | AGM 1, Sta. 65+20, AT CASING VENT/ 52' D/S OF C/L PIER B ST | 2718.63 | Valve, Sta. 119+80, Valve 28 | 2684.94 | 46.74 | Metal Loss Internal | 33.7835 | -118.2213 | 1.81
40004267 | GROUP | 9237.15 | 9269.11 | 18% | 0.219 | 52000 | 0.58 | 0.59 | 5:45 | 1525 | 0.75 | 100% | 38.02 | 8.72 | AGM 1, Sta. 65+20, AT CASING VENT/ 52' D/S OF C/L PIER B ST | 2720.7 | Valve, Sta. 119+80, Valve 28 | 2682.87 | 46.74 | Metal Loss Internal | 33.7835 | -118.2213 | 1.92
40004268 | GROUP | 9238.02 | 9269.99 | 14% | 0.219 | 52000 | 2 | 0.66 | 5:45 | 1525 | 0.75 | 100% | 38.88 | 7.85 | AGM 1, Sta. 65+20, AT CASING VENT/ 52' D/S OF C/L PIER B ST | 2721.57 | Valve, Sta. 119+80, Valve 28 | 2682 | 46.74 | Metal Loss Internal | 33.7835 | -118.2213 | 1.97
40004269 | GROUP | 9238.68 | 9270.66 | 15% | 0.219 | 52000 | 2.19 | 0.94 | 6:00 | 1525 | 0.75 | 100% | 39.54 | 7.2 | AGM 1, Sta. 65+20, AT CASING VENT/ 52' D/S OF C/L PIER B ST | 2722.23 | Valve, Sta. 119+80, Valve 28 | 2681.34 | 46.74 | Metal Loss Internal | 33.7835 | -118.2213 | 2
40004270 | GROUP | 9239.77 | 9271.76 | 10% | 0.219 | 52000 | 0.73 | 0.36 | 6:00 | 1525 | 0.75 | 100% | 40.64 | 6.1 | AGM 1, Sta. 65+20, AT CASING VENT/ 52' D/S OF C/L PIER B ST | 2723.32 | Valve, Sta. 119+80, Valve 28 | 2680.25 | 46.74 | Metal Loss Internal | 33.7835 | -118.2213 | 2.05
40004271 | GROUP | 9241.15 | 9273.15 | 11% | 0.219 | 52000 | 0.68 | 0.8 | 5:45 | 1525 | 0.75 | 100% | 42.01 | 4.73 | AGM 1, Sta. 65+20, AT CASING VENT/ 52' D/S OF C/L PIER B ST | 2724.7 | Valve, Sta. 119+80, Valve 28 | 2678.87 | 46.74 | Metal Loss Internal | 33.7835 | -118.2213 | 2.11
40004272 | GROUP | 9242.15 | 9274.16 | 12% | 0.219 | 52000 | 0.71 | 0.42 | 5:45 | 1525 | 0.75 | 100% | 43.01 | 3.72 | AGM 1, Sta. 65+20, AT CASING VENT/ 52' D/S OF C/L PIER B ST | 2725.7 | Valve, Sta. 119+80, Valve 28 | 2677.87 | 46.74 | Metal Loss Internal | 33.7835 | -118.2213 | 2.15
40004273 | GROUP | 9242.61 | 9274.63 | 30% | 0.219 | 52000 | 0.45 | 0.47 | 6:15 | 1525 | 0.75 | 100% | 43.48 | 3.26 | AGM 1, Sta. 65+20, AT CASING VENT/ 52' D/S OF C/L PIER B ST | 2726.16 | Valve, Sta. 119+80, Valve 28 | 2677.4 | 46.74 | Metal Loss Internal | 33.7835 | -118.2213 | 2.17
40004274 | GROUP | 9243.2 | 9275.23 | 10% | 0.219 | 52000 | 0.51 | 0.45 | 5:45 | 1525 | 0.75 | 100% | 44.07 | 2.67 | AGM 1, Sta. 65+20, AT CASING VENT/ 52' D/S OF C/L PIER B ST | 2726.76 | Valve, Sta. 119+80, Valve 28 | 2676.81 | 46.74 | Metal Loss Internal | 33.7835 | -118.2213 | 2.19
40004275 | GROUP | 9243.51 | 9275.54 | 11% | 0.219 | 52000 | 0.89 | 1.3 | 6:00 | 1525 | 0.75 | 100% | 44.38 | 2.36 | AGM 1, Sta. 65+20, AT CASING VENT/ 52' D/S OF C/L PIER B ST | 2727.06 | Valve, Sta. 119+80, Valve 28 | 2676.51 | 46.74 | Metal Loss Internal | 33.7835 | -118.2213 | 2.21
40004276 | GROUP | 9243.81 | 9275.85 | 11% | 0.219 | 52000 | 0.56 | 0.37 | 6:00 | 1525 | 0.75 | 100% | 44.68 | 2.06 | AGM 1, Sta. 65+20, AT CASING VENT/ 52' D/S OF C/L PIER B ST | 2727.36 | Valve, Sta. 119+80, Valve 28 | 2676.21 | 46.74 | Metal Loss Internal | 33.7835 | -118.2213 | 2.22
40004277 | GROUP | 9244.02 | 9276.06 | 19% | 0.219 | 52000 | 1.7 | 0.86 | 6:00 | 1525 | 0.75 | 100% | 44.89 | 1.85 | AGM 1, Sta. 65+20, AT CASING VENT/ 52' D/S OF C/L PIER B ST | 2727.57 | Valve, Sta. 119+80, Valve 28 | 2675.99 | 46.74 | Metal Loss Internal | 33.7835 | -118.2213 | 2.22
40004278 | GROUP | 9244.35 | 9276.39 | 11% | 0.219 | 52000 | 1.38 | 1.43 | 6:00 | 1525 | 0.75 | 100% | 45.21 | 1.53 | AGM 1, Sta. 65+20, AT CASING VENT/ 52' D/S OF C/L PIER B ST | 2727.9 | Valve, Sta. 119+80, Valve 28 | 2675.67 | 46.74 | Metal Loss Internal | 33.7835 | -118.2213 | 2.23
40004279 | GROUP | 9244.62 | 9276.66 | 10% | 0.219 | 52000 | 0.61 | 0.65 | 5:45 | 1525 | 0.75 | 100% | 45.48 | 1.26 | AGM 1, Sta. 65+20, AT CASING VENT/ 52' D/S OF C/L PIER B ST | 2728.17 | Valve, Sta. 119+80, Valve 28 | 2675.4 | 46.74 | Metal Loss Internal | 33.7835 | -118.2214 | 2.24
40004280 | GROUP | 9245.04 | 9277.09 | 11% | 0.219 | 52000 | 1.8 | 1.15 | 6:00 | 1525 | 0.75 | 100% | 45.91 | 0.83 | AGM 1, Sta. 65+20, AT CASING VENT/ 52' D/S OF C/L PIER B ST | 2728.59 | Valve, Sta. 119+80, Valve 28 | 2674.97 | 46.74 | Metal Loss Internal | 33.7835 | -118.2214 | 2.26
3660 | WELD | 9245.87 | 9277.93 | [15 empty] | 46.64 |  | 33.7835 | -118.2214 | 2.28
40004281 | GROUP | 9245.96 | 9278.02 | 26% | 0.219 | 52000 | 1.11 | 1.9 | 6:00 | 1525 | 0.75 | 100% | 0.09 | 46.55 | AGM 1, Sta. 65+20, AT CASING VENT/ 52' D/S OF C/L PIER B ST | 2729.51 | Valve, Sta. 119+80, Valve 28 | 2674.06 | 46.64 | Metal Loss Internal | 33.7835 | -118.2214 | 2.29
40004282 | GROUP | 9246.24 | 9278.3 | 15% | 0.219 | 52000 | 0.64 | 0.49 | 6:00 | 1525 | 0.75 | 100% | 0.37 | 46.27 | AGM 1, Sta. 65+20, AT CASING VENT/ 52' D/S OF C/L PIER B ST | 2729.79 | Valve, Sta. 119+80, Valve 28 | 2673.78 | 46.64 | Metal Loss Internal | 33.7835 | -118.2214 | 2.29
40004283 | GROUP | 9246.61 | 9278.67 | 25% | 0.219 | 52000 | 2.14 | 0.75 | 6:00 | 1525 | 0.75 | 100% | 0.74 | 45.9 | AGM 1, Sta. 65+20, AT CASING VENT/ 52' D/S OF C/L PIER B ST | 2730.16 | Valve, Sta. 119+80, Valve 28 | 2673.41 | 46.64 | Metal Loss Internal | 33.7835 | -118.2214 | 2.3
40004284 | GROUP | 9247.22 | 9279.29 | 13% | 0.219 | 52000 | 1.69 | 1.03 | 6:00 | 1525 | 0.75 | 100% | 1.35 | 45.29 | AGM 1, Sta. 65+20, AT CASING VENT/ 52' D/S OF C/L PIER B ST | 2730.77 | Valve, Sta. 119+80, Valve 28 | 2672.8 | 46.64 | Metal Loss Internal | 33.7835 | -118.2214 | 2.32
40004285 | GROUP | 9247.52 | 9279.6 | 15% | 0.219 | 52000 | 0.91 | 0.62 | 5:45 | 1525 | 0.75 | 100% | 1.65 | 44.98 | AGM 1, Sta. 65+20, AT CASING VENT/ 52' D/S OF C/L PIER B ST | 2731.07 | Valve, Sta. 119+80, Valve 28 | 2672.49 | 46.64 | Metal Loss Internal | 33.7835 | -118.2214 | 2.32
40004286 | GROUP | 9247.95 | 9280.03 | 20% | 0.219 | 52000 | 1.77 | 1.01 | 6:00 | 1525 | 0.75 | 100% | 2.08 | 44.56 | AGM 1, Sta. 65+20, AT CASING VENT/ 52' D/S OF C/L PIER B ST | 2731.5 | Valve, Sta. 119+80, Valve 28 | 2672.07 | 46.64 | Metal Loss Internal | 33.7835 | -118.2214 | 2.33
40004287 | GROUP | 9248.51 | 9280.6 | 16% | 0.219 | 52000 | 0.44 | 0.53 | 5:45 | 1525 | 0.75 | 100% | 2.64 | 43.99 | AGM 1, Sta. 65+20, AT CASING VENT/ 52' D/S OF C/L PIER B ST | 2732.06 | Valve, Sta. 119+80, Valve 28 | 2671.51 | 46.64 | Metal Loss Internal | 33.7835 | -118.2214 | 2.35
40004288 | GROUP | 9248.85 | 9280.94 | 21% | 0.219 | 52000 | 1.93 | 0.85 | 5:45 | 1525 | 0.75 | 100% | 2.98 | 43.66 | AGM 1, Sta. 65+20, AT CASING VENT/ 52' D/S OF C/L PIER B ST | 2732.4 | Valve, Sta. 119+80, Valve 28 | 2671.17 | 46.64 | Metal Loss Internal | 33.7835 | -118.2214 | 2.35
40004289 | GROUP | 9249.44 | 9281.54 | 13% | 0.219 | 52000 | 1.33 | 0.92 | 6:00 | 1525 | 0.75 | 100% | 3.57 | 43.06 | AGM 1, Sta. 65+20, AT CASING VENT/ 52' D/S OF C/L PIER B ST | 2733 | Valve, Sta. 119+80, Valve 28 | 2670.57 | 46.64 | Metal Loss Internal | 33.7835 | -118.2214 | 2.37
40004290 | GROUP | 9249.76 | 9281.86 | 12% | 0.219 | 52000 | 1.09 | 0.91 | 6:00 | 1525 | 0.75 | 100% | 3.89 | 42.75 | AGM 1, Sta. 65+20, AT CASING VENT/ 52' D/S OF C/L PIER B ST | 2733.31 | Valve, Sta. 119+80, Valve 28 | 2670.26 | 46.64 | Metal Loss Internal | 33.7835 | -118.2214 | 2.37
40004291 | GROUP | 9250.14 | 9282.24 | 27% | 0.219 | 52000 | 2.8 | 0.96 | 5:45 | 1525 | 0.75 | 100% | 4.27 | 42.37 | AGM 1, Sta. 65+20, AT CASING VENT/ 52' D/S OF C/L PIER B ST | 2733.69 | Valve, Sta. 119+80, Valve 28 | 2669.88 | 46.64 | Metal Loss Internal | 33.7835 | -118.2214 | 2.38
40004292 | GROUP | 9250.4 | 9282.51 | 10% | 0.219 | 52000 | 0.75 | 0.54 | 5:45 | 1525 | 0.75 | 100% | 4.53 | 42.1 | AGM 1, Sta. 65+20, AT CASING VENT/ 52' D/S OF C/L PIER B ST | 2733.95 | Valve, Sta. 119+80, Valve 28 | 2669.61 | 46.64 | Metal Loss Internal | 33.7835 | -118.2214 | 2.38
40004293 | GROUP | 9250.81 | 9282.91 | 13% | 0.219 | 52000 | 0.85 | 0.58 | 6:00 | 1525 | 0.75 | 100% | 4.93 | 41.7 | AGM 1, Sta. 65+20, AT CASING VENT/ 52' D/S OF C/L PIER B ST | 2734.36 | Valve, Sta. 119+80, Valve 28 | 2669.21 | 46.64 | Metal Loss Internal | 33.7835 | -118.2214 | 2.39
40004294 | GROUP | 9251 | 9283.11 | 23% | 0.219 | 52000 | 0.63 | 0.52 | 5:45 | 1525 | 0.75 | 100% | 5.13 | 41.51 | AGM 1, Sta. 65+20, AT CASING VENT/ 52' D/S OF C/L PIER B ST | 2734.55 | Valve, Sta. 119+80, Valve 28 | 2669.02 | 46.64 | Metal Loss Internal | 33.7835 | -118.2214 | 2.39
40004295 | GROUP | 9251.49 | 9283.61 | 16% | 0.219 | 52000 | 0.55 | 0.5 | 6:00 | 1525 | 0.75 | 100% | 5.62 | 41.02 | AGM 1, Sta. 65+20, AT CASING VENT/ 52' D/S OF C/L PIER B ST | 2735.04 | Valve, Sta. 119+80, Valve 28 | 2668.53 | 46.64 | Metal Loss Internal | 33.7835 | -118.2214 | 2.4
40004296 | GROUP | 9251.67 | 9283.79 | 12% | 0.219 | 52000 | 0.73 | 0.83 | 6:00 | 1525 | 0.75 | 100% | 5.8 | 40.83 | AGM 1, Sta. 65+20, AT CASING VENT/ 52' D/S OF C/L PIER B ST | 2735.23 | Valve, Sta. 119+80, Valve 28 | 2668.34 | 46.64 | Metal Loss Internal | 33.7835 | -118.2214 | 2.4
40004297 | GROUP | 9252.83 | 9284.96 | 10% | 0.219 | 52000 | 0.58 | 0.48 | 5:45 | 1525 | 0.75 | 100% | 6.96 | 39.68 | AGM 1, Sta. 65+20, AT CASING VENT/ 52' D/S OF C/L PIER B ST | 2736.38 | Valve, Sta. 119+80, Valve 28 | 2667.19 | 46.64 | Metal Loss Internal | 33.7835 | -118.2214 | 2.42
40004298 | GROUP | 9253.66 | 9285.79 | 16% | 0.219 | 52000 | 0.51 | 0.38 | 6:00 | 1525 | 0.75 | 100% | 7.78 | 38.85 | AGM 1, Sta. 65+20, AT CASING VENT/ 52' D/S OF C/L PIER B ST | 2737.21 | Valve, Sta. 119+80, Valve 28 | 2666.36 | 46.64 | Metal Loss Internal | 33.7835 | -118.2214 | 2.43
40004299 | GROUP | 9255.54 | 9287.69 | 10% | 0.219 | 52000 | 0.53 | 0.53 | 5:45 | 1525 | 0.75 | 100% | 9.66 | 36.97 | AGM 1, Sta. 65+20, AT CASING VENT/ 52' D/S OF C/L PIER B ST | 2739.09 | Valve, Sta. 119+80, Valve 28 | 2664.48 | 46.64 | Metal Loss Internal | 33.7835 | -118.2214 | 2.45
40004300 | GROUP | 9255.74 | 9287.9 | 14% | 0.219 | 52000 | 0.4 | 0.46 | 6:00 | 1525 | 0.75 | 100% | 9.87 | 36.77 | AGM 1, Sta. 65+20, AT CASING VENT/ 52' D/S OF C/L PIER B ST | 2739.29 | Valve, Sta. 119+80, Valve 28 | 2664.28 | 46.64 | Metal Loss Internal | 33.7835 | -118.2214 | 2.46
40004301 | GROUP | 9257.22 | 9289.4 | 11% | 0.219 | 52000 | 0.85 | 0.6 | 6:15 | 1525 | 0.75 | 100% | 11.35 | 35.28 | AGM 1, Sta. 65+20, AT CASING VENT/ 52' D/S OF C/L PIER B ST | 2740.77 | Valve, Sta. 119+80, Valve 28 | 2662.79 | 46.64 | Metal Loss Internal | 33.7835 | -118.2214 | 2.47
40004302 | GROUP | 9257.38 | 9289.56 | 12% | 0.219 | 52000 | 1.18 | 2.93 | 4:15 | 1525 | 0.75 | 100% | 11.51 | 35.13 | AGM 1, Sta. 65+20, AT CASING VENT/ 52' D/S OF C/L PIER B ST | 2740.93 | Valve, Sta. 119+80, Valve 28 | 2662.64 | 46.64 | Metal Loss External | 33.7835 | -118.2214 | 2.47
40004303 | GROUP | 9258.3 | 9290.49 | 18% | 0.219 | 52000 | 0.58 | 0.48 | 6:00 | 1525 | 0.75 | 100% | 12.43 | 34.2 | AGM 1, Sta. 65+20, AT CASING VENT/ 52' D/S OF C/L PIER B ST | 2741.86 | Valve, Sta. 119+80, Valve 28 | 2661.71 | 46.64 | Metal Loss Internal | 33.7835 | -118.2214 | 2.48
40004304 | GROUP | 9258.83 | 9291.02 | 10% | 0.219 | 52000 | 0.72 | 0.7 | 6:00 | 1525 | 0.75 | 100% | 12.96 | 33.68 | AGM 1, Sta. 65+20, AT CASING VENT/ 52' D/S OF C/L PIER B ST | 2742.38 | Valve, Sta. 119+80, Valve 28 | 2661.19 | 46.64 | Metal Loss Internal | 33.7835 | -118.2214 | 2.49
40004305 | GROUP | 9259.42 | 9291.61 | 14% | 0.219 | 52000 | 1 | 0.72 | 6:00 | 1525 | 0.75 | 100% | 13.54 | 33.09 | AGM 1, Sta. 65+20, AT CASING VENT/ 52' D/S OF C/L PIER B ST | 2742.97 | Valve, Sta. 119+80, Valve 28 | 2660.6 | 46.64 | Metal Loss Internal | 33.7835 | -118.2214 | 2.49
40004306 | GROUP | 9259.77 | 9291.97 | 15% | 0.219 | 52000 | 4.31 | 1.25 | 6:00 | 1525 | 0.75 | 100% | 13.9 | 32.74 | AGM 1, Sta. 65+20, AT CASING VENT/ 52' D/S OF C/L PIER B ST | 2743.32 | Valve, Sta. 119+80, Valve 28 | 2660.25 | 46.64 | Metal Loss Internal | 33.7835 | -118.2214 | 2.5
10000145 | LOCATION | 9260.07 | 9292.27 | [9 empty] | 14.19 | 32.44 | AGM 1, Sta. 65+20, AT CASING VENT/ 52' D/S OF C/L PIER B ST | 2743.62 | Valve, Sta. 119+80, Valve 28 | 2659.95 | 46.64 | Sleeve Begin - 40.70 in. | 33.7835 | -118.2214 | 2.51
10000145 | LOCATION | 9263.46 | 9295.7 | [9 empty] | 17.59 | 29.05 | AGM 1, Sta. 65+20, AT CASING VENT/ 52' D/S OF C/L PIER B ST | 2747.01 | Valve, Sta. 119+80, Valve 28 | 2656.56 | 46.64 | Sleeve End | 33.7835 | -118.2214 | 2.51
40004307 | GROUP | 9263.69 | 9295.93 | 14% | 0.219 | 52000 | 1.45 | 1.11 | 6:00 | 1525 | 0.75 | 100% | 17.82 | 28.82 | AGM 1, Sta. 65+20, AT CASING VENT/ 52' D/S OF C/L PIER B ST | 2747.24 | Valve, Sta. 119+80, Valve 28 | 2656.33 | 46.64 | Metal Loss Internal | 33.7835 | -118.2214 | 2.52
40004308 | GROUP | 9264.04 | 9296.29 | 15% | 0.219 | 52000 | 4.36 | 1.07 | 6:00 | 1525 | 0.75 | 100% | 18.17 | 28.46 | AGM 1, Sta. 65+20, AT CASING VENT/ 52' D/S OF C/L PIER B ST | 2747.59 | Valve, Sta. 119+80, Valve 28 | 2655.97 | 46.64 | Metal Loss Internal | 33.7835 | -118.2214 | 2.52
40004309 | GROUP | 9264.34 | 9296.59 | 15% | 0.219 | 52000 | 0.61 | 0.51 | 5:45 | 1525 | 0.75 | 100% | 18.47 | 28.17 | AGM 1, Sta. 65+20, AT CASING VENT/ 52' D/S OF C/L PIER B ST | 2747.89 | Valve, Sta. 119+80, Valve 28 | 2655.68 | 46.64 | Metal Loss Internal | 33.7835 | -118.2214 | 2.52
40004310 | GROUP | 9264.82 | 9297.07 | 13% | 0.219 | 52000 | 0.75 | 1 | 6:00 | 1525 | 0.75 | 100% | 18.95 | 27.69 | AGM 1, Sta. 65+20, AT CASING VENT/ 52' D/S OF C/L PIER B ST | 2748.37 | Valve, Sta. 119+80, Valve 28 | 2655.2 | 46.64 | Metal Loss Internal | 33.7835 | -118.2214 | 2.52
40004311 | GROUP | 9265.34 | 9297.6 | 12% | 0.219 | 52000 | 0.93 | 1.32 | 6:00 | 1525 | 0.75 | 100% | 19.47 | 27.16 | AGM 1, Sta. 65+20, AT CASING VENT/ 52' D/S OF C/L PIER B ST | 2748.89 | Valve, Sta. 119+80, Valve 28 | 2654.67 | 46.64 | Metal Loss Internal | 33.7835 | -118.2214 | 2.52
40004312 | GROUP | 9265.75 | 9298.01 | 21% | 0.219 | 52000 | 0.81 | 0.72 | 5:45 | 1525 | 0.75 | 100% | 19.88 | 26.76 | AGM 1, Sta. 65+20, AT CASING VENT/ 52' D/S OF C/L PIER B ST | 2749.3 | Valve, Sta. 119+80, Valve 28 | 2654.27 | 46.64 | Metal Loss Internal | 33.7835 | -118.2214 | 2.52
40004313 | GROUP | 9265.89 | 9298.15 | 15% | 0.219 | 52000 | 0.5 | 0.56 | 5:45 | 1525 | 0.75 | 100% | 20.01 | 26.62 | AGM 1, Sta. 65+20, AT CASING VENT/ 52' D/S OF C/L PIER B ST | 2749.44 | Valve, Sta. 119+80, Valve 28 | 2654.13 | 46.64 | Metal Loss Internal | 33.7835 | -118.2214 | 2.52
40004314 | GROUP | 9266.35 | 9298.62 | 20% | 0.219 | 52000 | 0.78 | 0.54 | 5:45 | 1525 | 0.75 | 100% | 20.48 | 26.16 | AGM 1, Sta. 65+20, AT CASING VENT/ 52' D/S OF C/L PIER B ST | 2749.9 | Valve, Sta. 119+80, Valve 28 | 2653.67 | 46.64 | Metal Loss Internal | 33.7835 | -118.2214 | 2.52
40004315 | GROUP | 9267.26 | 9299.54 | 15% | 0.219 | 52000 | 2.86 | 1.23 | 6:00 | 1525 | 0.75 | 100% | 21.39 | 25.25 | AGM 1, Sta. 65+20, AT CASING VENT/ 52' D/S OF C/L PIER B ST | 2750.81 | Valve, Sta. 119+80, Valve 28 | 2652.76 | 46.64 | Metal Loss Internal | 33.7835 | -118.2214 | 2.52
40004316 | GROUP | 9267.52 | 9299.81 | 16% | 0.219 | 52000 | 0.9 | 0.76 | 6:00 | 1525 | 0.75 | 100% | 21.65 | 24.98 | AGM 1, Sta. 65+20, AT CASING VENT/ 52' D/S OF C/L PIER B ST | 2751.08 | Valve, Sta. 119+80, Valve 28 | 2652.49 | 46.64 | Metal Loss Internal | 33.7835 | -118.2214 | 2.52
40004317 | GROUP | 9267.76 | 9300.04 | 13% | 0.219 | 52000 | 0.82 | 0.68 | 5:45 | 1525 | 0.75 | 100% | 21.89 | 24.75 | AGM 1, Sta. 65+20, AT CASING VENT/ 52' D/S OF C/L PIER B ST | 2751.31 | Valve, Sta. 119+80, Valve 28 | 2652.26 | 46.64 | Metal Loss Internal | 33.7835 | -118.2214 | 2.52
40004318 | GROUP | 9267.98 | 9300.27 | 20% | 0.219 | 52000 | 0.42 | 0.41 | 5:45 | 1525 | 0.75 | 100% | 22.11 | 24.52 | AGM 1, Sta. 65+20, AT CASING VENT/ 52' D/S OF C/L PIER B ST | 2751.53 | Valve, Sta. 119+80, Valve 28 | 2652.03 | 46.64 | Metal Loss Internal | 33.7835 | -118.2214 | 2.52
40004319 | GROUP | 9268.43 | 9300.72 | 16% | 0.219 | 52000 | 0.61 | 0.54 | 5:45 | 1525 | 0.75 | 100% | 22.56 | 24.08 | AGM 1, Sta. 65+20, AT CASING VENT/ 52' D/S OF C/L PIER B ST | 2751.98 | Valve, Sta. 119+80, Valve 28 | 2651.59 | 46.64 | Metal Loss Internal | 33.7835 | -118.2214 | 2.52
40004320 | GROUP | 9268.62 | 9300.91 | 17% | 0.219 | 52000 | 0.57 | 0.66 | 5:45 | 1525 | 0.75 | 100% | 22.75 | 23.89 | AGM 1, Sta. 65+20, AT CASING VENT/ 52' D/S OF C/L PIER B ST | 2752.17 | Valve, Sta. 119+80, Valve 28 | 2651.4 | 46.64 | Metal Loss Internal | 33.7835 | -118.2214 | 2.52
40004321 | GROUP | 9268.81 | 9301.11 | 15% | 0.219 | 52000 | 0.82 | 1.21 | 5:45 | 1525 | 0.75 | 100% | 22.94 | 23.7 | AGM 1, Sta. 65+20, AT CASING VENT/ 52' D/S OF C/L PIER B ST | 2752.36 | Valve, Sta. 119+80, Valve 28 | 2651.21 | 46.64 | Metal Loss Internal | 33.7835 | -118.2214 | 2.52
40004322 | GROUP | 9269.04 | 9301.34 | 10% | 0.219 | 52000 | 1.25 | 1.42 | 6:00 | 1525 | 0.75 | 100% | 23.17 | 23.46 | AGM 1, Sta. 65+20, AT CASING VENT/ 52' D/S OF C/L PIER B ST | 2752.59 | Valve, Sta. 119+80, Valve 28 | 2650.97 | 46.64 | Metal Loss Internal | 33.7835 | -118.2214 | 2.52
40004323 | GROUP | 9269.29 | 9301.59 | 12% | 0.219 | 52000 | 0.78 | 1.02 | 6:00 | 1525 | 0.75 | 100% | 23.42 | 23.21 | AGM 1, Sta. 65+20, AT CASING VENT/ 52' D/S OF C/L PIER B ST | 2752.85 | Valve, Sta. 119+80, Valve 28 | 2650.72 | 46.64 | Metal Loss Internal | 33.7835 | -118.2214 | 2.52
40004324 | GROUP | 9269.48 | 9301.79 | 13% | 0.219 | 52000 | 0.8 | 1.1 | 6:00 | 1525 | 0.75 | 100% | 23.61 | 23.02 | AGM 1, Sta. 65+20, AT CASING VENT/ 52' D/S OF C/L PIER B ST | 2753.03 | Valve, Sta. 119+80, Valve 28 | 2650.53 | 46.64 | Metal Loss Internal | 33.7835 | -118.2214 | 2.52
40004325 | GROUP | 9269.72 | 9302.03 | 12% | 0.219 | 52000 | 1.27 | 1.38 | 6:00 | 1525 | 0.75 | 100% | 23.85 | 22.79 | AGM 1, Sta. 65+20, AT CASING VENT/ 52' D/S OF C/L PIER B ST | 2753.27 | Valve, Sta. 119+80, Valve 28 | 2650.3 | 46.64 | Metal Loss Internal | 33.7835 | -118.2214 | 2.52
40004326 | GROUP | 9269.99 | 9302.3 | 13% | 0.219 | 52000 | 0.67 | 0.73 | 5:45 | 1525 | 0.75 | 100% | 24.12 | 22.51 | AGM 1, Sta. 65+20, AT CASING VENT/ 52' D/S OF C/L PIER B ST | 2753.54 | Valve, Sta. 119+80, Valve 28 | 2650.03 | 46.64 | Metal Loss Internal | 33.7835 | -118.2214 | 2.52
40004327 | GROUP | 9270.57 | 9302.88 | 23% | 0.219 | 52000 | 5.5 | 1.52 | 6:00 | 1525 | 0.75 | 100% | 24.7 | 21.94 | AGM 1, Sta. 65+20, AT CASING VENT/ 52' D/S OF C/L PIER B ST | 2754.12 | Valve, Sta. 119+80, Valve 28 | 2649.45 | 46.64 | Metal Loss Internal | 33.7836 | -118.2214 | 2.51
40004328 | GROUP | 9271.69 | 9304.02 | 14% | 0.219 | 52000 | 2.47 | 1.04 | 5:45 | 1525 | 0.75 | 100% | 25.82 | 20.82 | AGM 1, Sta. 65+20, AT CASING VENT/ 52' D/S OF C/L PIER B ST | 2755.24 | Valve, Sta. 119+80, Valve 28 | 2648.33 | 46.64 | Metal Loss Internal | 33.7836 | -118.2214 | 2.5
40004329 | GROUP | 9272.51 | 9304.84 | 17% | 0.219 | 52000 | 0.9 | 0.73 | 5:45 | 1525 | 0.75 | 100% | 26.64 | 20 | AGM 1, Sta. 65+20, AT CASING VENT/ 52' D/S OF C/L PIER B ST | 2756.06 | Valve, Sta. 119+80, Valve 28 | 2647.51 | 46.64 | Metal Loss Internal | 33.7836 | -118.2214 | 2.5
40004330 | GROUP | 9272.78 | 9305.12 | 12% | 0.219 | 52000 | 0.58 | 0.63 | 6:00 | 1525 | 0.75 | 100% | 26.91 | 19.72 | AGM 1, Sta. 65+20, AT CASING VENT/ 52' D/S OF C/L PIER B ST | 2756.33 | Valve, Sta. 119+80, Valve 28 | 2647.24 | 46.64 | Metal Loss Internal | 33.7836 | -118.2214 | 2.49
40004331 | GROUP | 9273.55 | 9305.89 | 13% | 0.219 | 52000 | 1.31 | 1.46 | 6:00 | 1525 | 0.75 | 100% | 27.68 | 18.96 | AGM 1, Sta. 65+20, AT CASING VENT/ 52' D/S OF C/L PIER B ST | 2757.1 | Valve, Sta. 119+80, Valve 28 | 2646.47 | 46.64 | Metal Loss Internal | 33.7836 | -118.2214 | 2.48
40004332 | GROUP | 9273.76 | 9306.11 | 14% | 0.219 | 52000 | 0.9 | 0.76 | 5:45 | 1525 | 0.75 | 100% | 27.89 | 18.74 | AGM 1, Sta. 65+20, AT CASING VENT/ 52' D/S OF C/L PIER B ST | 2757.32 | Valve, Sta. 119+80, Valve 28 | 2646.25 | 46.64 | Metal Loss Internal | 33.7836 | -118.2214 | 2.48
40004333 | GROUP | 9274.12 | 9306.47 | 16% | 0.219 | 52000 | 3.1 | 1.21 | 6:00 | 1525 | 0.75 | 100% | 28.25 | 18.38 | AGM 1, Sta. 65+20, AT CASING VENT/ 52' D/S OF C/L PIER B ST | 2757.68 | Valve, Sta. 119+80, Valve 28 | 2645.89 | 46.64 | Metal Loss Internal | 33.7836 | -118.2214 | 2.47
40004334 | GROUP | 9274.51 | 9306.86 | 20% | 0.219 | 52000 | 3.23 | 1.28 | 6:00 | 1525 | 0.75 | 100% | 28.64 | 18 | AGM 1, Sta. 65+20, AT CASING VENT/ 52' D/S OF C/L PIER B ST | 2758.06 | Valve, Sta. 119+80, Valve 28 | 2645.51 | 46.64 | Metal Loss Internal | 33.7836 | -118.2214 | 2.47
40004335 | GROUP | 9275.01 | 9307.37 | 18% | 0.219 | 52000 | 1.73 | 0.62 | 5:45 | 1525 | 0.75 | 100% | 29.14 | 17.5 | AGM 1, Sta. 65+20, AT CASING VENT/ 52' D/S OF C/L PIER B ST | 2758.56 | Valve, Sta. 119+80, Valve 28 | 2645.01 | 46.64 | Metal Loss Internal | 33.7836 | -118.2214 | 2.46
40004336 | GROUP | 9275.3 | 9307.67 | 15% | 0.219 | 52000 | 2.24 | 1.34 | 6:00 | 1525 | 0.75 | 100% | 29.43 | 17.2 | AGM 1, Sta. 65+20, AT CASING VENT/ 52' D/S OF C/L PIER B ST | 2758.85 | Valve, Sta. 119+80, Valve 28 | 2644.71 | 46.64 | Metal Loss Internal | 33.7836 | -118.2214 | 2.46
40004337 | GROUP | 9275.55 | 9307.92 | 21% | 0.219 | 52000 | 0.54 | 0.69 | 6:00 | 1525 | 0.75 | 100% | 29.68 | 16.96 | AGM 1, Sta. 65+20, AT CASING VENT/ 52' D/S OF C/L PIER B ST | 2759.1 | Valve, Sta. 119+80, Valve 28 | 2644.47 | 46.64 | Metal Loss Internal | 33.7836 | -118.2214 | 2.45
40004338 | GROUP | 9276.05 | 9308.42 | 13% | 0.219 | 52000 | 1.15 | 1.12 | 6:00 | 1525 | 0.75 | 100% | 30.18 | 16.46 | AGM 1, Sta. 65+20, AT CASING VENT/ 52' D/S OF C/L PIER B ST | 2759.6 | Valve, Sta. 119+80, Valve 28 | 2643.97 | 46.64 | Metal Loss Internal | 33.7836 | -118.2214 | 2.44
40004339 | GROUP | 9276.34 | 9308.72 | 26% | 0.219 | 52000 | 1.23 | 0.91 | 5:45 | 1525 | 0.75 | 100% | 30.47 | 16.16 | AGM 1, Sta. 65+20, AT CASING VENT/ 52' D/S OF C/L PIER B ST | 2759.89 | Valve, Sta. 119+80, Valve 28 | 2643.68 | 46.64 | Metal Loss Internal | 33.7836 | -118.2214 | 2.44
40004340 | GROUP | 9276.91 | 9309.28 | 11% | 0.219 | 52000 | 0.46 | 0.33 | 5:45 | 1525 | 0.75 | 100% | 31.03 | 15.6 | AGM 1, Sta. 65+20, AT CASING VENT/ 52' D/S OF C/L PIER B ST | 2760.46 | Valve, Sta. 119+80, Valve 28 | 2643.11 | 46.64 | Metal Loss Internal | 33.7836 | -118.2214 | 2.43
40004341 | GROUP | 9277.28 | 9309.67 | 15% | 0.219 | 52000 | 2.41 | 1.07 | 6:00 | 1525 | 0.75 | 100% | 31.41 | 15.22 | AGM 1, Sta. 65+20, AT CASING VENT/ 52' D/S OF C/L PIER B ST | 2760.83 | Valve, Sta. 119+80, Valve 28 | 2642.74 | 46.64 | Metal Loss Internal | 33.7836 | -118.2214 | 2.42
40004342 | GROUP | 9277.71 | 9310.1 | 11% | 0.219 | 52000 | 0.42 | 0.47 | 5:45 | 1525 | 0.75 | 100% | 31.84 | 14.8 | AGM 1, Sta. 65+20, AT CASING VENT/ 52' D/S OF C/L PIER B ST | 2761.26 | Valve, Sta. 119+80, Valve 28 | 2642.31 | 46.64 | Metal Loss Internal | 33.7836 | -118.2215 | 2.41
40004343 | GROUP | 9277.99 | 9310.38 | 16% | 0.219 | 52000 | 0.76 | 0.69 | 6:00 | 1525 | 0.75 | 100% | 32.12 | 14.52 | AGM 1, Sta. 65+20, AT CASING VENT/ 52' D/S OF C/L PIER B ST | 2761.54 | Valve, Sta. 119+80, Valve 28 | 2642.03 | 46.64 | Metal Loss Internal | 33.7836 | -118.2215 | 2.4
40004344 | GROUP | 9278.26 | 9310.66 | 11% | 0.219 | 52000 | 0.74 | 0.67 | 6:00 | 1525 | 0.75 | 100% | 32.39 | 14.24 | AGM 1, Sta. 65+20, AT CASING VENT/ 52' D/S OF C/L PIER B ST | 2761.81 | Valve, Sta. 119+80, Valve 28 | 2641.75 | 46.64 | Metal Loss Internal | 33.7836 | -118.2215 | 2.39
40004345 | GROUP | 9278.46 | 9310.86 | 15% | 0.219 | 52000 | 0.83 | 0.66 | 5:45 | 1525 | 0.75 | 100% | 32.59 | 14.04 | AGM 1, Sta. 65+20, AT CASING VENT/ 52' D/S OF C/L PIER B ST | 2762.01 | Valve, Sta. 119+80, Valve 28 | 2641.56 | 46.64 | Metal Loss Internal | 33.7836 | -118.2215 | 2.39
40004346 | GROUP | 9279.03 | 9311.43 | 12% | 0.219 | 52000 | 1.04 | 1.13 | 6:00 | 1525 | 0.75 | 100% | 33.16 | 13.48 | AGM 1, Sta. 65+20, AT CASING VENT/ 52' D/S OF C/L PIER B ST | 2762.58 | Valve, Sta. 119+80, Valve 28 | 2640.99 | 46.64 | Metal Loss Internal | 33.7836 | -118.2215 | 2.37
40004347 | GROUP | 9280.57 | 9312.99 | 12% | 0.219 | 52000 | 0.83 | 0.88 | 6:00 | 1525 | 0.75 | 100% | 34.7 | 11.93 | AGM 1, Sta. 65+20, AT CASING VENT/ 52' D/S OF C/L PIER B ST | 2764.13 | Valve, Sta. 119+80, Valve 28 | 2639.44 | 46.64 | Metal Loss Internal | 33.7836 | -118.2215 | 2.33
40004348 | GROUP | 9281.08 | 9313.51 | 15% | 0.219 | 52000 | 1.01 | 0.89 | 6:00 | 1525 | 0.75 | 100% | 35.21 | 11.42 | AGM 1, Sta. 65+20, AT CASING VENT/ 52' D/S OF C/L PIER B ST | 2764.63 | Valve, Sta. 119+80, Valve 28 | 2638.93 | 46.64 | Metal Loss Internal | 33.7836 | -118.2215 | 2.31
40004349 | GROUP | 9281.45 | 9313.88 | 12% | 0.219 | 52000 | 3.1 | 1.08 | 6:00 | 1525 | 0.75 | 100% | 35.58 | 11.05 | AGM 1, Sta. 65+20, AT CASING VENT/ 52' D/S OF C/L PIER B ST | 2765 | Valve, Sta. 119+80, Valve 28 | 2638.56 | 46.64 | Metal Loss Internal | 33.7836 | -118.2215 | 2.3
40004350 | GROUP | 9281.9 | 9314.34 | 17% | 0.219 | 52000 | 3.7 | 0.99 | 5:45 | 1525 | 0.75 | 100% | 36.03 | 10.6 | AGM 1, Sta. 65+20, AT CASING VENT/ 52' D/S OF C/L PIER B ST | 2765.46 | Valve, Sta. 119+80, Valve 28 | 2638.11 | 46.64 | Metal Loss Internal | 33.7836 | -118.2215 | 2.28
40004351 | GROUP | 9282.43 | 9314.86 | 12% | 0.219 | 52000 | 0.61 | 0.79 | 5:45 | 1525 | 0.75 | 100% | 36.55 | 10.08 | AGM 1, Sta. 65+20, AT CASING VENT/ 52' D/S OF C/L PIER B ST | 2765.98 | Valve, Sta. 119+80, Valve 28 | 2637.59 | 46.64 | Metal Loss Internal | 33.7836 | -118.2215 | 2.26
40004352 | GROUP | 9282.65 | 9315.09 | 10% | 0.219 | 52000 | 1.26 | 1.48 | 5:45 | 1525 | 0.75 | 100% | 36.78 | 9.86 | AGM 1, Sta. 65+20, AT CASING VENT/ 52' D/S OF C/L PIER B ST | 2766.2 | Valve, Sta. 119+80, Valve 28 | 2637.37 | 46.64 | Metal Loss Internal | 33.7836 | -118.2215 | 2.26
40004353 | GROUP | 9283.08 | 9315.53 | 12% | 0.219 | 52000 | 0.59 | 0.39 | 5:45 | 1525 | 0.75 | 100% | 37.21 | 9.42 | AGM 1, Sta. 65+20, AT CASING VENT/ 52' D/S OF C/L PIER B ST | 2766.63 | Valve, Sta. 119+80, Valve 28 | 2636.94 | 46.64 | Metal Loss Internal | 33.7836 | -118.2215 | 2.24
40004354 | GROUP | 9283.31 | 9315.75 | 15% | 0.219 | 52000 | 0.69 | 0.52 | 5:45 | 1525 | 0.75 | 100% | 37.43 | 9.2 | AGM 1, Sta. 65+20, AT CASING VENT/ 52' D/S OF C/L PIER B ST | 2766.86 | Valve, Sta. 119+80, Valve 28 | 2636.71 | 46.64 | Metal Loss Internal | 33.7836 | -118.2215 | 2.23
40004355 | GROUP | 9283.59 | 9316.04 | 19% | 0.219 | 52000 | 0.83 | 0.72 | 5:45 | 1525 | 0.75 | 100% | 37.72 | 8.91 | AGM 1, Sta. 65+20, AT CASING VENT/ 52' D/S OF C/L PIER B ST | 2767.14 | Valve, Sta. 119+80, Valve 28 | 2636.42 | 46.64 | Metal Loss Internal | 33.7836 | -118.2215 | 2.22
40004356 | GROUP | 9284.12 | 9316.58 | 16% | 0.219 | 52000 | 0.56 | 0.48 | 5:45 | 1525 | 0.75 | 100% | 38.25 | 8.39 | AGM 1, Sta. 65+20, AT CASING VENT/ 52' D/S OF C/L PIER B ST | 2767.67 | Valve, Sta. 119+80, Valve 28 | 2635.9 | 46.64 | Metal Loss Internal | 33.7836 | -118.2215 | 2.2
40004357 | GROUP | 9284.44 | 9316.9 | 13% | 0.219 | 52000 | 0.74 | 0.73 | 6:00 | 1525 | 0.75 | 100% | 38.57 | 8.07 | AGM 1, Sta. 65+20, AT CASING VENT/ 52' D/S OF C/L PIER B ST | 2767.99 | Valve, Sta. 119+80, Valve 28 | 2635.58 | 46.64 | Metal Loss Internal | 33.7836 | -118.2215 | 2.18
40004358 | GROUP | 9284.71 | 9317.17 | 13% | 0.219 | 52000 | 0.52 | 0.33 | 8:00 | 1525 | 0.75 | 100% | 38.83 | 7.8 | AGM 1, Sta. 65+20, AT CASING VENT/ 52' D/S OF C/L PIER B ST | 2768.26 | Valve, Sta. 119+80, Valve 28 | 2635.31 | 46.64 | Metal Loss External | 33.7836 | -118.2215 | 2.17
40004359 | GROUP | 9285.14 | 9317.61 | 13% | 0.219 | 52000 | 0.51 | 0.6 | 5:45 | 1525 | 0.75 | 100% | 39.27 | 7.37 | AGM 1, Sta. 65+20, AT CASING VENT/ 52' D/S OF C/L PIER B ST | 2768.69 | Valve, Sta. 119+80, Valve 28 | 2634.88 | 46.64 | Metal Loss Internal | 33.7836 | -118.2215 | 2.16
40004360 | GROUP | 9287.69 | 9320.19 | 11% | 0.219 | 52000 | 0.47 | 0.58 | 6:00 | 1525 | 0.75 | 100% | 41.82 | 4.81 | AGM 1, Sta. 65+20, AT CASING VENT/ 52' D/S OF C/L PIER B ST | 2771.24 | Valve, Sta. 119+80, Valve 28 | 2632.32 | 46.64 | Metal Loss Internal | 33.7836 | -118.2215 | 2.04
40004361 | GROUP | 9288.04 | 9320.53 | 17% | 0.219 | 52000 | 0.93 | 0.85 | 5:45 | 1525 | 0.75 | 100% | 42.17 | 4.47 | AGM 1, Sta. 65+20, AT CASING VENT/ 52' D/S OF C/L PIER B ST | 2771.59 | Valve, Sta. 119+80, Valve 28 | 2631.98 | 46.64 | Metal Loss Internal | 33.7836 | -118.2215 | 2.02
40004362 | GROUP | 9288.62 | 9321.12 | 15% | 0.219 | 52000 | 0.52 | 0.61 | 6:15 | 1525 | 0.75 | 100% | 42.74 | 3.89 | AGM 1, Sta. 65+20, AT CASING VENT/ 52' D/S OF C/L PIER B ST | 2772.17 | Valve, Sta. 119+80, Valve 28 | 2631.4 | 46.64 | Metal Loss Internal | 33.7836 | -118.2215 | 2
40004363 | GROUP | 9289.4 | 9321.91 | 13% | 0.219 | 52000 | 0.94 | 0.73 | 6:00 | 1525 | 0.75 | 100% | 43.52 | 3.11 | AGM 1, Sta. 65+20, AT CASING VENT/ 52' D/S OF C/L PIER B ST | 2772.95 | Valve, Sta. 119+80, Valve 28 | 2630.62 | 46.64 | Metal Loss Internal | 33.7836 | -118.2215 | 1.96
40004364 | GROUP | 9289.68 | 9322.19 | 11% | 0.219 | 52000 | 0.57 | 0.64 | 6:30 | 1525 | 0.75 | 100% | 43.8 | 2.83 | AGM 1, Sta. 65+20, AT CASING VENT/ 52' D/S OF C/L PIER B ST | 2773.23 | Valve, Sta. 119+80, Valve 28 | 2630.34 | 46.64 | Metal Loss Internal | 33.7836 | -118.2215 | 1.95
40004365 | GROUP | 9289.87 | 9322.39 | 18% | 0.219 | 52000 | 0.78 | 0.65 | 5:15 | 1525 | 0.75 | 100% | 44 | 2.63 | AGM 1, Sta. 65+20, AT CASING VENT/ 52' D/S OF C/L PIER B ST | 2773.43 | Valve, Sta. 119+80, Valve 28 | 2630.14 | 46.64 | Metal Loss Internal | 33.7836 | -118.2215 | 1.94
10000146 | LOCATION | 9290.63 | 9323.15 | [9 empty] | 44.76 | 1.88 | AGM 1, Sta. 65+20, AT CASING VENT/ 52' D/S OF C/L PIER B ST | 2774.18 | Valve, Sta. 119+80, Valve 28 | 2629.39 | 46.64 | Sleeve Begin - 18.65 in. | 33.7836 | -118.2215 | 1.87
10000146 | LOCATION | 9292.18 | 9324.72 | [9 empty] | 46.31 | 0.32 | AGM 1, Sta. 65+20, AT CASING VENT/ 52' D/S OF C/L PIER B ST | 2775.73 | Valve, Sta. 119+80, Valve 28 | 2627.83 | 46.64 | Sleeve End | 33.7836 | -118.2215 | 1.87
3670 | WELD | 9292.51 | 9325.05 | [15 empty] | 46.79 |  | 33.7836 | -118.2215 | 1.81
40004366 | GROUP | 9293.37 | 9325.92 | 11% | 0.219 | 52000 | 0.83 | 0.41 | 5:45 | 1525 | 0.75 | 100% | 0.86 | 45.93 | AGM 1, Sta. 65+20, AT CASING VENT/ 52' D/S OF C/L PIER B ST | 2776.92 | Valve, Sta. 119+80, Valve 28 | 2626.65 | 46.79 | Metal Loss Internal | 33.7836 | -118.2215 | 1.76
40004367 | GROUP | 9295.02 | 9327.59 | 10% | 0.219 | 52000 | 0.79 | 0.5 | 6:00 | 1525 | 0.75 | 100% | 2.52 | 44.27 | AGM 1, Sta. 65+20, AT CASING VENT/ 52' D/S OF C/L PIER B ST | 2778.57 | Valve, Sta. 119+80, Valve 28 | 2624.99 | 46.79 | Metal Loss Internal | 33.7836 | -118.2215 | 1.67
40004368 | GROUP | 9295.23 | 9327.8 | 10% | 0.219 | 52000 | 0.57 | 0.33 | 6:00 | 1525 | 0.75 | 100% | 2.73 | 44.06 | AGM 1, Sta. 65+20, AT CASING VENT/ 52' D/S OF C/L PIER B ST | 2778.78 | Valve, Sta. 119+80, Valve 28 | 2624.78 | 46.79 | Metal Loss Internal | 33.7836 | -118.2215 | 1.66
40004369 | GROUP | 9295.91 | 9328.49 | 17% | 0.219 | 52000 | 0.5 | 0.34 | 5:30 | 1525 | 0.75 | 100% | 3.41 | 43.38 | AGM 1, Sta. 65+20, AT CASING VENT/ 52' D/S OF C/L PIER B ST | 2779.47 | Valve, Sta. 119+80, Valve 28 | 2624.1 | 46.79 | Metal Loss Internal | 33.7836 | -118.2215 | 1.62
40004370 | GROUP | 9296.94 | 9329.53 | 27% | 0.219 | 52000 | 0.75 | 0.96 | 6:15 | 1525 | 0.75 | 100% | 4.43 | 42.36 | AGM 1, Sta. 65+20, AT CASING VENT/ 52' D/S OF C/L PIER B ST | 2780.49 | Valve, Sta. 119+80, Valve 28 | 2623.08 | 46.79 | Metal Loss Internal | 33.7836 | -118.2215 | 1.56
40004371 | GROUP | 9297.91 | 9330.51 | 10% | 0.219 | 52000 | 0.77 | 0.62 | 5:45 | 1525 | 0.75 | 100% | 5.4 | 41.39 | AGM 1, Sta. 65+20, AT CASING VENT/ 52' D/S OF C/L PIER B ST | 2781.46 | Valve, Sta. 119+80, Valve 28 | 2622.11 | 46.79 | Metal Loss Internal | 33.7836 | -118.2215 | 1.5
40004372 | GROUP | 9298.43 | 9331.04 | 18% | 0.219 | 52000 | 2.36 | 0.8 | 5:45 | 1525 | 0.75 | 100% | 5.92 | 40.87 | AGM 1, Sta. 65+20, AT CASING VENT/ 52' D/S OF C/L PIER B ST | 2781.98 | Valve, Sta. 119+80, Valve 28 | 2621.59 | 46.79 | Metal Loss Internal | 33.7836 | -118.2215 | 1.47
40004373 | GROUP | 9298.99 | 9331.6 | 17% | 0.219 | 52000 | 0.62 | 0.6 | 5:45 | 1525 | 0.75 | 100% | 6.48 | 40.31 | AGM 1, Sta. 65+20, AT CASING VENT/ 52' D/S OF C/L PIER B ST | 2782.54 | Valve, Sta. 119+80, Valve 28 | 2621.03 | 46.79 | Metal Loss Internal | 33.7836 | -118.2215 | 1.43
40004374 | GROUP | 9299.38 | 9332 | 11% | 0.219 | 52000 | 0.74 | 0.82 | 6:00 | 1525 | 0.75 | 100% | 6.88 | 39.91 | AGM 1, Sta. 65+20, AT CASING VENT/ 52' D/S OF C/L PIER B ST | 2782.93 | Valve, Sta. 119+80, Valve 28 | 2620.64 | 46.79 | Metal Loss Internal | 33.7836 | -118.2215 | 1.41
40004375 | GROUP | 9300.08 | 9332.7 | 13% | 0.219 | 52000 | 0.68 | 0.72 | 5:45 | 1525 | 0.75 | 100% | 7.57 | 39.22 | AGM 1, Sta. 65+20, AT CASING VENT/ 52' D/S OF C/L PIER B ST | 2783.63 | Valve, Sta. 119+80, Valve 28 | 2619.94 | 46.79 | Metal Loss Internal | 33.7836 | -118.2215 | 1.37
40004376 | GROUP | 9300.26 | 9332.88 | 19% | 0.219 | 52000 | 1.03 | 2.04 | 6:00 | 1525 | 0.75 | 100% | 7.75 | 39.04 | AGM 1, Sta. 65+20, AT CASING VENT/ 52' D/S OF C/L PIER B ST | 2783.81 | Valve, Sta. 119+80, Valve 28 | 2619.76 | 46.79 | Metal Loss Internal | 33.7836 | -118.2215 | 1.36
40004377 | GROUP | 9300.78 | 9333.41 | 10% | 0.219 | 52000 | 0.43 | 0.33 | 5:45 | 1525 | 0.75 | 100% | 8.27 | 38.52 | AGM 1, Sta. 65+20, AT CASING VENT/ 52' D/S OF C/L PIER B ST | 2784.33 | Valve, Sta. 119+80, Valve 28 | 2619.24 | 46.79 | Metal Loss Internal | 33.7836 | -118.2215 | 1.33
40004378 | GROUP | 9306.15 | 9338.83 | 15% | 0.219 | 52000 | 0.62 | 0.43 | 5:45 | 1525 | 0.75 | 100% | 13.64 | 33.15 | AGM 1, Sta. 65+20, AT CASING VENT/ 52' D/S OF C/L PIER B ST | 2789.7 | Valve, Sta. 119+80, Valve 28 | 2613.87 | 46.79 | Metal Loss Internal | 33.7836 | -118.2215 | 0.98
40004379 | GROUP | 9306.46 | 9339.15 | 14% | 0.219 | 52000 | 0.39 | 0.46 | 5:45 | 1525 | 0.75 | 100% | 13.95 | 32.84 | AGM 1, Sta. 65+20, AT CASING VENT/ 52' D/S OF C/L PIER B ST | 2790.01 | Valve, Sta. 119+80, Valve 28 | 2613.56 | 46.79 | Metal Loss Internal | 33.7836 | -118.2215 | 0.97
40004380 | GROUP | 9307.47 | 9340.17 | 12% | 0.219 | 52000 | 0.33 | 0.33 | 5:45 | 1525 | 0.75 | 100% | 14.96 | 31.83 | AGM 1, Sta. 65+20, AT CASING VENT/ 52' D/S OF C/L PIER B ST | 2791.02 | Valve, Sta. 119+80, Valve 28 | 2612.55 | 46.79 | Metal Loss Internal | 33.7836 | -118.2215 | 0.9
40004381 | GROUP | 9308.9 | 9341.61 | 12% | 0.219 | 52000 | 0.63 | 0.59 | 6:00 | 1525 | 0.75 | 100% | 16.39 | 30.4 | AGM 1, Sta. 65+20, AT CASING VENT/ 52' D/S OF C/L PIER B ST | 2792.45 | Valve, Sta. 119+80, Valve 28 | 2611.12 | 46.79 | Metal Loss Internal | 33.7836 | -118.2215 | 0.81
40004382 | GROUP | 9309.77 | 9342.49 | 11% | 0.219 | 52000 | 0.54 | 0.39 | 5:45 | 1525 | 0.75 | 100% | 17.26 | 29.53 | AGM 1, Sta. 65+20, AT CASING VENT/ 52' D/S OF C/L PIER B ST | 2793.32 | Valve, Sta. 119+80, Valve 28 | 2610.25 | 46.79 | Metal Loss Internal | 33.7836 | -118.2215 | 0.75
40004383 | GROUP | 9310.87 | 9343.6 | 11% | 0.219 | 52000 | 0.66 | 0.57 | 6:00 | 1525 | 0.75 | 100% | 18.36 | 28.43 | AGM 1, Sta. 65+20, AT CASING VENT/ 52' D/S OF C/L PIER B ST | 2794.42 | Valve, Sta. 119+80, Valve 28 | 2609.15 | 46.79 | Metal Loss Internal | 33.7836 | -118.2216 | 0.68
40004384 | GROUP | 9313.81 | 9346.57 | 11% | 0.219 | 52000 | 0.46 | 0.43 | 5:45 | 1525 | 0.75 | 100% | 21.3 | 25.49 | AGM 1, Sta. 65+20, AT CASING VENT/ 52' D/S OF C/L PIER B ST | 2797.36 | Valve, Sta. 119+80, Valve 28 | 2606.21 | 46.79 | Metal Loss Internal | 33.7836 | -118.2216 | 0.5
40004385 | GROUP | 9314.08 | 9346.85 | 13% | 0.219 | 52000 | 0.58 | 0.57 | 5:45 | 1525 | 0.75 | 100% | 21.57 | 25.22 | AGM 1, Sta. 65+20, AT CASING VENT/ 52' D/S OF C/L PIER B ST | 2797.63 | Valve, Sta. 119+80, Valve 28 | 2605.94 | 46.79 | Metal Loss Internal | 33.7836 | -118.2216 | 0.48
40004386 | GROUP | 9314.69 | 9347.46 | 14% | 0.219 | 52000 | 2.68 | 0.76 | 6:00 | 1525 | 0.75 | 100% | 22.18 | 24.61 | AGM 1, Sta. 65+20, AT CASING VENT/ 52' D/S OF C/L PIER B ST | 2798.24 | Valve, Sta. 119+80, Valve 28 | 2605.33 | 46.79 | Metal Loss Internal | 33.7836 | -118.2216 | 0.44
40004387 | GROUP | 9315 | 9347.77 | 12% | 0.219 | 52000 | 0.42 | 0.38 | 6:00 | 1525 | 0.75 | 100% | 22.49 | 24.3 | AGM 1, Sta. 65+20, AT CASING VENT/ 52' D/S OF C/L PIER B ST | 2798.55 | Valve, Sta. 119+80, Valve 28 | 2605.02 | 46.79 | Metal Loss Internal | 33.7836 | -118.2216 | 0.42
40004388 | GROUP | 9316.09 | 9348.87 | 11% | 0.219 | 52000 | 0.82 | 0.46 | 6:00 | 1525 | 0.75 | 100% | 23.58 | 23.21 | AGM 1, Sta. 65+20, AT CASING VENT/ 52' D/S OF C/L PIER B ST | 2799.64 | Valve, Sta. 119+80, Valve 28 | 2603.93 | 46.79 | Metal Loss Internal | 33.7836 | -118.2216 | 0.35
40004389 | GROUP | 9316.87 | 9349.66 | 10% | 0.219 | 52000 | 0.57 | 0.37 | 5:45 | 1525 | 0.75 | 100% | 24.36 | 22.43 | AGM 1, Sta. 65+20, AT CASING VENT/ 52' D/S OF C/L PIER B ST | 2800.42 | Valve, Sta. 119+80, Valve 28 | 2603.15 | 46.79 | Metal Loss Internal | 33.7836 | -118.2216 | 0.3
40004390 | GROUP | 9318.78 | 9351.6 | 17% | 0.219 | 52000 | 0.53 | 0.4 | 5:45 | 1525 | 0.75 | 100% | 26.27 | 20.52 | AGM 1, Sta. 65+20, AT CASING VENT/ 52' D/S OF C/L PIER B ST | 2802.33 | Valve, Sta. 119+80, Valve 28 | 2601.24 | 46.79 | Metal Loss Internal | 33.7836 | -118.2216 | 0.18
40004391 | GROUP | 9319.13 | 9351.95 | 12% | 0.219 | 52000 | 1.13 | 0.63 | 6:00 | 1525 | 0.75 | 100% | 26.63 | 20.16 | AGM 1, Sta. 65+20, AT CASING VENT/ 52' D/S OF C/L PIER B ST | 2802.68 | Valve, Sta. 119+80, Valve 28 | 2600.88 | 46.79 | Metal Loss Internal | 33.7836 | -118.2216 | 0.16
40004392 | GROUP | 9319.65 | 9352.48 | 14% | 0.219 | 52000 | 0.62 | 0.59 | 6:00 | 1525 | 0.75 | 100% | 27.15 | 19.64 | AGM 1, Sta. 65+20, AT CASING VENT/ 52' D/S OF C/L PIER B ST | 2803.21 | Valve, Sta. 119+80, Valve 28 | 2600.36 | 46.79 | Metal Loss Internal | 33.7836 | -118.2216 | 0.13
40004393 | GROUP | 9320.9 | 9353.74 | 20% | 0.219 | 52000 | 0.48 | 0.38 | 6:00 | 1525 | 0.75 | 100% | 28.4 | 18.39 | AGM 1, Sta. 65+20, AT CASING VENT/ 52' D/S OF C/L PIER B ST | 2804.46 | Valve, Sta. 119+80, Valve 28 | 2599.11 | 46.79 | Metal Loss Internal | 33.7836 | -118.2216 | 0.05
40004394 | GROUP | 9321.45 | 9354.3 | 11% | 0.219 | 52000 | 0.59 | 0.33 | 6:00 | 1525 | 0.75 | 100% | 28.95 | 17.84 | AGM 1, Sta. 65+20, AT CASING VENT/ 52' D/S OF C/L PIER B ST | 2805.01 | Valve, Sta. 119+80, Valve 28 | 2598.56 | 46.79 | Metal Loss Internal | 33.7836 | -118.2216 | 0.01
40004395 | GROUP | 9322.83 | 9355.69 | 11% | 0.219 | 52000 | 0.62 | 0.68 | 6:00 | 1525 | 0.75 | 100% | 30.32 | 16.47 | AGM 1, Sta. 65+20, AT CASING VENT/ 52' D/S OF C/L PIER B ST | 2806.38 | Valve, Sta. 119+80, Valve 28 | 2597.19 | 46.79 | Metal Loss Internal | 33.7836 | -118.2216 | -0.08
40004396 | GROUP | 9324.06 | 9356.93 | 10% | 0.219 | 52000 | 0.59 | 0.58 | 6:00 | 1525 | 0.75 | 100% | 31.55 | 15.24 | AGM 1, Sta. 65+20, AT CASING VENT/ 52' D/S OF C/L PIER B ST | 2807.61 | Valve, Sta. 119+80, Valve 28 | 2595.96 | 46.79 | Metal Loss Internal | 33.7836 | -118.2216 | -0.15
40004397 | GROUP | 9325.24 | 9358.12 | 13% | 0.219 | 52000 | 0.52 | 0.43 | 5:45 | 1525 | 0.75 | 100% | 32.73 | 14.06 | AGM 1, Sta. 65+20, AT CASING VENT/ 52' D/S OF C/L PIER B ST | 2808.79 | Valve, Sta. 119+80, Valve 28 | 2594.78 | 46.79 | Metal Loss Internal | 33.7836 | -118.2216 | -0.23
40004398 | GROUP | 9327.07 | 9359.97 | 10% | 0.219 | 52000 | 0.41 | 0.52 | 5:45 | 1525 | 0.75 | 100% | 34.56 | 12.23 | AGM 1, Sta. 65+20, AT CASING VENT/ 52' D/S OF C/L PIER B ST | 2810.62 | Valve, Sta. 119+80, Valve 28 | 2592.95 | 46.79 | Metal Loss Internal | 33.7836 | -118.2216 | -0.35
40004399 | GROUP | 9328.17 | 9361.09 | 11% | 0.219 | 52000 | 0.46 | 0.33 | 6:00 | 1525 | 0.75 | 100% | 35.66 | 11.13 | AGM 1, Sta. 65+20, AT CASING VENT/ 52' D/S OF C/L PIER B ST | 2811.72 | Valve, Sta. 119+80, Valve 28 | 2591.85 | 46.79 | Metal Loss Internal | 33.7836 | -118.2216 | -0.42
40004400 | GROUP | 9331.62 | 9364.57 | 11% | 0.219 | 52000 | 0.57 | 0.44 | 5:45 | 1525 | 0.75 | 100% | 39.11 | 7.68 | AGM 1, Sta. 65+20, AT CASING VENT/ 52' D/S OF C/L PIER B ST | 2815.17 | Valve, Sta. 119+80, Valve 28 | 2588.4 | 46.79 | Metal Loss Internal | 33.7836 | -118.2216 | -0.65
40004401 | GROUP | 9334.86 | 9367.84 | 10% | 0.219 | 52000 | 0.54 | 0.56 | 6:00 | 1525 | 0.75 | 100% | 42.35 | 4.44 | AGM 1, Sta. 65+20, AT CASING VENT/ 52' D/S OF C/L PIER B ST | 2818.41 | Valve, Sta. 119+80, Valve 28 | 2585.16 | 46.79 | Metal Loss Internal | 33.7836 | -118.2216 | -0.88
40004402 | GROUP | 9335.38 | 9368.37 | 26% | 0.219 | 52000 | 0.62 | 0.4 | 5:45 | 1525 | 0.75 | 100% | 42.87 | 3.92 | AGM 1, Sta. 65+20, AT CASING VENT/ 52' D/S OF C/L PIER B ST | 2818.93 | Valve, Sta. 119+80, Valve 28 | 2584.64 | 46.79 | Metal Loss Internal | 33.7836 | -118.2216 | -0.92
40004403 | GROUP | 9337.4 | 9370.41 | 14% | 0.219 | 52000 | 2.2 | 0.66 | 6:00 | 1525 | 0.75 | 100% | 44.89 | 1.9 | AGM 1, Sta. 65+20, AT CASING VENT/ 52' D/S OF C/L PIER B ST | 2820.95 | Valve, Sta. 119+80, Valve 28 | 2582.62 | 46.79 | Metal Loss Internal | 33.7836 | -118.2216 | -1.06
40004404 | GROUP | 9337.78 | 9370.79 | 12% | 0.219 | 52000 | 0.86 | 0.8 | 6:00 | 1525 | 0.75 | 100% | 45.27 | 1.52 | AGM 1, Sta. 65+20, AT CASING VENT/ 52' D/S OF C/L PIER B ST | 2821.33 | Valve, Sta. 119+80, Valve 28 | 2582.24 | 46.79 | Metal Loss Internal | 33.7836 | -118.2216 | -1.08
3680 | WELD | 9339.3 | 9372.33 | [15 empty] | 3.76 |  | 33.7836 | -118.2216 | -1.18
10000147 | LOCATION | 9341.15 | 9372.56 | [9 empty] | 1.85 | 1.91 | AGM 1, Sta. 65+20, AT CASING VENT/ 52' D/S OF C/L PIER B ST | 2824.7 | Valve, Sta. 119+80, Valve 28 | 2578.87 | 3.76 | Bend left - 92 deg., 3D | 33.7836 | -118.2216 | -1.23
3690 | WELD | 9343.06 | 9376.13 | [15 empty] | 5.82 |  | 33.7836 | -118.2216 | -1.12
40004405 | GROUP | 9343.36 | 9376.43 | 25% | 0.219 | 52000 | 1.17 | 2.47 | 6:30 | 1525 | 0.75 | 100% | 0.3 | 5.52 | AGM 1, Sta. 65+20, AT CASING VENT/ 52' D/S OF C/L PIER B ST | 2826.91 | Valve, Sta. 119+80, Valve 28 | 2576.66 | 5.82 | Metal Loss Internal | 33.7836 | -118.2216 | -1.1
40004406 | GROUP | 9344.06 | 9377.14 | 27% | 0.219 | 52000 | 0.76 | 0.57 | 6:00 | 1525 | 0.75 | 100% | 1 | 4.82 | AGM 1, Sta. 65+20, AT CASING VENT/ 52' D/S OF C/L PIER B ST | 2827.61 | Valve, Sta. 119+80, Valve 28 | 2575.96 | 5.82 | Metal Loss Internal | 33.7836 | -118.2216 | -1.03
40004407 | GROUP | 9345.22 | 9378.31 | 17% | 0.219 | 52000 | 0.61 | 0.5 | 6:00 | 1525 | 0.75 | 100% | 2.16 | 3.66 | AGM 1, Sta. 65+20, AT CASING VENT/ 52' D/S OF C/L PIER B ST | 2828.77 | Valve, Sta. 119+80, Valve 28 | 2574.8 | 5.82 | Metal Loss Internal | 33.7836 | -118.2217 | -0.93
40004408 | GROUP | 9345.65 | 9378.75 | 12% | 0.219 | 52000 | 0.73 | 0.59 | 5:45 | 1525 | 0.75 | 100% | 2.6 | 3.23 | AGM 1, Sta. 65+20, AT CASING VENT/ 52' D/S OF C/L PIER B ST | 2829.2 | Valve, Sta. 119+80, Valve 28 | 2574.37 | 5.82 | Metal Loss Internal | 33.7836 | -118.2217 | -0.88
40004409 | GROUP | 9345.85 | 9378.95 | 12% | 0.219 | 52000 | 0.44 | 0.33 | 6:00 | 1525 | 0.75 | 100% | 2.79 | 3.03 | AGM 1, Sta. 65+20, AT CASING VENT/ 52' D/S OF C/L PIER B ST | 2829.4 | Valve, Sta. 119+80, Valve 28 | 2574.17 | 5.82 | Metal Loss Internal | 33.7836 | -118.2217 | -0.86
40004410 | GROUP | 9346 | 9379.1 | 12% | 0.219 | 52000 | 0.31 | 0.35 | 5:45 | 1525 | 0.75 | 100% | 2.95 | 2.88 | AGM 1, Sta. 65+20, AT CASING VENT/ 52' D/S OF C/L PIER B ST | 2829.55 | Valve, Sta. 119+80, Valve 28 | 2574.01 | 5.82 | Metal Loss Internal | 33.7836 | -118.2217 | -0.85
40004411 | GROUP | 9346.13 | 9379.24 | 11% | 0.219 | 52000 | 0.67 | 0.63 | 6:00 | 1525 | 0.75 | 100% | 3.08 | 2.75 | AGM 1, Sta. 65+20, AT CASING VENT/ 52' D/S OF C/L PIER B ST | 2829.69 | Valve, Sta. 119+80, Valve 28 | 2573.88 | 5.82 | Metal Loss Internal | 33.7836 | -118.2217 | -0.83
40004412 | GROUP | 9346.33 | 9379.44 | 21% | 0.219 | 52000 | 0.54 | 0.34 | 5:45 | 1525 | 0.75 | 100% | 3.27 | 2.55 | AGM 1, Sta. 65+20, AT CASING VENT/ 52' D/S OF C/L PIER B ST | 2829.88 | Valve, Sta. 119+80, Valve 28 | 2573.69 | 5.82 | Metal Loss Internal | 33.7836 | -118.2217 | -0.81
40004413 | GROUP | 9346.5 | 9379.61 | 13% | 0.219 | 52000 | 0.54 | 0.64 | 5:45 | 1525 | 0.75 | 100% | 3.45 | 2.38 | AGM 1, Sta. 65+20, AT CASING VENT/ 52' D/S OF C/L PIER B ST | 2830.05 | Valve, Sta. 119+80, Valve 28 | 2573.51 | 5.82 | Metal Loss Internal | 33.7836 | -118.2217 | -0.8
40004414 | GROUP | 9346.82 | 9379.93 | 18% | 0.219 | 52000 | 0.59 | 0.54 | 5:45 | 1525 | 0.75 | 100% | 3.76 | 2.06 | AGM 1, Sta. 65+20, AT CASING VENT/ 52' D/S OF C/L PIER B ST | 2830.37 | Valve, Sta. 119+80, Valve 28 | 2573.2 | 5.82 | Metal Loss Internal | 33.7836 | -118.2217 | -0.77
40004415 | GROUP | 9347.02 | 9380.13 | 20% | 0.219 | 52000 | 1.63 | 0.83 | 6:00 | 1525 | 0.75 | 100% | 3.96 | 1.86 | AGM 1, Sta. 65+20, AT CASING VENT/ 52' D/S OF C/L PIER B ST | 2830.57 | Valve, Sta. 119+80, Valve 28 | 2573 | 5.82 | Metal Loss Internal | 33.7836 | -118.2217 | -0.75
40004416 | GROUP | 9347.48 | 9380.59 | 32% | 0.219 | 52000 | 6.51 | 1.94 | 5:45 | 1439 | 0.8 | 100% | 4.42 | 1.4 | AGM 1, Sta. 65+20, AT CASING VENT/ 52' D/S OF C/L PIER B ST | 2831.03 | Valve, Sta. 119+80, Valve 28 | 2572.54 | 5.82 | Metal Loss Internal | 33.7836 | -118.2217 | -0.7
40004417 | GROUP | 9348.01 | 9381.13 | 27% | 0.219 | 52000 | 2.93 | 0.89 | 5:45 | 1525 | 0.75 | 100% | 4.95 | 0.87 | AGM 1, Sta. 65+20, AT CASING VENT/ 52' D/S OF C/L PIER B ST | 2831.56 | Valve, Sta. 119+80, Valve 28 | 2572.01 | 5.82 | Metal Loss Internal | 33.7836 | -118.2217 | -0.65
40004418 | GROUP | 9348.57 | 9381.7 | 23% | 0.219 | 52000 | 2.16 | 1.35 | 5:45 | 1525 | 0.75 | 100% | 5.51 | 0.31 | AGM 1, Sta. 65+20, AT CASING VENT/ 52' D/S OF C/L PIER B ST | 2832.12 | Valve, Sta. 119+80, Valve 28 | 2571.45 | 5.82 | Metal Loss Internal | 33.7836 | -118.2217 | -0.59
3700 | WELD | 9348.88 | 9382.01 | [15 empty] | 4.09 |  | 33.7836 | -118.2217 | -0.55
10000148 | LOCATION | 9350.94 | 9382.29 | [9 empty] | 2.06 | 2.03 | AGM 1, Sta. 65+20, AT CASING VENT/ 52' D/S OF C/L PIER B ST | 2834.49 | Valve, Sta. 119+80, Valve 28 | 2569.08 | 4.09 | Bend right - 90 deg., 3D | 33.7836 | -118.2217 | -0.33
3710 | WELD | 9352.97 | 9386.15 | [15 empty] | 47.69 |  | 33.7836 | -118.2217 | -0.18
40004419 | GROUP | 9353.3 | 9386.48 | 27% | 0.219 | 52000 | 0.57 | 0.6 | 5:00 | 1525 | 0.75 | 100% | 0.33 | 47.36 | AGM 1, Sta. 65+20, AT CASING VENT/ 52' D/S OF C/L PIER B ST | 2836.85 | Valve, Sta. 119+80, Valve 28 | 2566.71 | 47.69 | Metal Loss Internal | 33.7836 | -118.2217 | -0.17
40004420 | GROUP | 9354.96 | 9388.16 | 14% | 0.219 | 52000 | 0.62 | 0.48 | 6:00 | 1525 | 0.75 | 100% | 1.99 | 45.7 | AGM 1, Sta. 65+20, AT CASING VENT/ 52' D/S OF C/L PIER B ST | 2838.52 | Valve, Sta. 119+80, Valve 28 | 2565.05 | 47.69 | Metal Loss Internal | 33.7836 | -118.2217 | -0.12
40004421 | GROUP | 9355.48 | 9388.68 | 18% | 0.219 | 52000 | 1.84 | 0.59 | 6:00 | 1525 | 0.75 | 100% | 2.51 | 45.18 | AGM 1, Sta. 65+20, AT CASING VENT/ 52' D/S OF C/L PIER B ST | 2839.03 | Valve, Sta. 119+80, Valve 28 | 2564.54 | 47.69 | Metal Loss Internal | 33.7836 | -118.2217 | -0.1
40004422 | GROUP | 9356.05 | 9389.26 | 13% | 0.219 | 52000 | 0.54 | 0.45 | 6:00 | 1525 | 0.75 | 100% | 3.08 | 44.61 | AGM 1, Sta. 65+20, AT CASING VENT/ 52' D/S OF C/L PIER B ST | 2839.6 | Valve, Sta. 119+80, Valve 28 | 2563.97 | 47.69 | Metal Loss Internal | 33.7836 | -118.2217 | -0.09
40004423 | GROUP | 9356.22 | 9389.42 | 23% | 0.219 | 52000 | 0.43 | 0.45 | 6:00 | 1525 | 0.75 | 100% | 3.24 | 44.45 | AGM 1, Sta. 65+20, AT CASING VENT/ 52' D/S OF C/L PIER B ST | 2839.77 | Valve, Sta. 119+80, Valve 28 | 2563.8 | 47.69 | Metal Loss Internal | 33.7836 | -118.2217 | -0.08
40004424 | GROUP | 9357.2 | 9390.42 | 15% | 0.219 | 52000 | 0.38 | 0.33 | 6:15 | 1525 | 0.75 | 100% | 4.23 | 43.46 | AGM 1, Sta. 65+20, AT CASING VENT/ 52' D/S OF C/L PIER B ST | 2840.75 | Valve, Sta. 119+80, Valve 28 | 2562.82 | 47.69 | Metal Loss Internal | 33.7836 | -118.2217 | -0.05
40004425 | GROUP | 9357.7 | 9390.93 | 13% | 0.219 | 52000 | 1.59 | 0.84 | 6:15 | 1525 | 0.75 | 100% | 4.73 | 42.96 | AGM 1, Sta. 65+20, AT CASING VENT/ 52' D/S OF C/L PIER B ST | 2841.26 | Valve, Sta. 119+80, Valve 28 | 2562.31 | 47.69 | Metal Loss Internal | 33.7836 | -118.2217 | -0.04
40004426 | GROUP | 9357.95 | 9391.17 | 13% | 0.219 | 52000 | 0.49 | 0.37 | 6:00 | 1525 | 0.75 | 100% | 4.97 | 42.71 | AGM 1, Sta. 65+20, AT CASING VENT/ 52' D/S OF C/L PIER B ST | 2841.5 | Valve, Sta. 119+80, Valve 28 | 2562.07 | 47.69 | Metal Loss Internal | 33.7836 | -118.2217 | -0.03
40004427 | GROUP | 9358.51 | 9391.74 | 11% | 0.219 | 52000 | 0.65 | 0.53 | 6:00 | 1525 | 0.75 | 100% | 5.54 | 42.15 | AGM 1, Sta. 65+20, AT CASING VENT/ 52' D/S OF C/L PIER B ST | 2842.06 | Valve, Sta. 119+80, Valve 28 | 2561.51 | 47.69 | Metal Loss Internal | 33.7836 | -118.2217 | -0.01
40004428 | GROUP | 9358.71 | 9391.95 | 10% | 0.219 | 52000 | 0.76 | 0.61 | 6:00 | 1525 | 0.75 | 100% | 5.74 | 41.95 | AGM 1, Sta. 65+20, AT CASING VENT/ 52' D/S OF C/L PIER B ST | 2842.26 | Valve, Sta. 119+80, Valve 28 | 2561.31 | 47.69 | Metal Loss Internal | 33.7836 | -118.2217 | 0
40004429 | GROUP | 9359.28 | 9392.52 | 17% | 0.219 | 52000 | 0.52 | 0.35 | 6:00 | 1525 | 0.75 | 100% | 6.31 | 41.38 | AGM 1, Sta. 65+20, AT CASING VENT/ 52' D/S OF C/L PIER B ST | 2842.83 | Valve, Sta. 119+80, Valve 28 | 2560.74 | 47.69 | Metal Loss Internal | 33.7836 | -118.2217 | 0.01
40004430 | GROUP | 9359.49 | 9392.73 | 11% | 0.219 | 52000 | 0.46 | 0.41 | 6:00 | 1525 | 0.75 | 100% | 6.52 | 41.17 | AGM 1, Sta. 65+20, AT CASING VENT/ 52' D/S OF C/L PIER B ST | 2843.04 | Valve, Sta. 119+80, Valve 28 | 2560.53 | 47.69 | Metal Loss Internal | 33.7836 | -118.2217 | 0.02
40004431 | GROUP | 9360.25 | 9393.5 | 13% | 0.219 | 52000 | 0.44 | 0.35 | 6:00 | 1525 | 0.75 | 100% | 7.28 | 40.41 | AGM 1, Sta. 65+20, AT CASING VENT/ 52' D/S OF C/L PIER B ST | 2843.8 | Valve, Sta. 119+80, Valve 28 | 2559.77 | 47.69 | Metal Loss Internal | 33.7836 | -118.2217 | 0.04
40004432 | GROUP | 9360.61 | 9393.86 | 15% | 0.219 | 52000 | 0.65 | 0.45 | 5:45 | 1525 | 0.75 | 100% | 7.64 | 40.05 | AGM 1, Sta. 65+20, AT CASING VENT/ 52' D/S OF C/L PIER B ST | 2844.16 | Valve, Sta. 119+80, Valve 28 | 2559.41 | 47.69 | Metal Loss Internal | 33.7836 | -118.2217 | 0.05
40004433 | GROUP | 9360.86 | 9394.11 | 17% | 0.219 | 52000 | 0.51 | 0.53 | 6:00 | 1525 | 0.75 | 100% | 7.89 | 39.8 | AGM 1, Sta. 65+20, AT CASING VENT/ 52' D/S OF C/L PIER B ST | 2844.41 | Valve, Sta. 119+80, Valve 28 | 2559.16 | 47.69 | Metal Loss Internal | 33.7836 | -118.2217 | 0.06
40004434 | GROUP | 9361 | 9394.25 | 10% | 0.219 | 52000 | 0.47 | 0.33 | 5:45 | 1525 | 0.75 | 100% | 8.02 | 39.67 | AGM 1, Sta. 65+20, AT CASING VENT/ 52' D/S OF C/L PIER B ST | 2844.55 | Valve, Sta. 119+80, Valve 28 | 2559.02 | 47.69 | Metal Loss Internal | 33.7836 | -118.2217 | 0.06
40004435 | GROUP | 9361.45 | 9394.71 | 35% | 0.219 | 52000 | 1.1 | 1.12 | 6:00 | 1525 | 0.75 | 100% | 8.48 | 39.21 | AGM 1, Sta. 65+20, AT CASING VENT/ 52' D/S OF C/L PIER B ST | 2845 | Valve, Sta. 119+80, Valve 28 | 2558.57 | 47.69 | Metal Loss Internal | 33.7836 | -118.2217 | 0.08
40004436 | GROUP | 9362.62 | 9395.9 | 15% | 0.219 | 52000 | 0.54 | 0.33 | 6:00 | 1525 | 0.75 | 100% | 9.65 | 38.04 | AGM 1, Sta. 65+20, AT CASING VENT/ 52' D/S OF C/L PIER B ST | 2846.17 | Valve, Sta. 119+80, Valve 28 | 2557.4 | 47.69 | Metal Loss Internal | 33.7836 | -118.2217 | 0.11
40004437 | GROUP | 9363.81 | 9397.1 | 21% | 0.219 | 52000 | 3.09 | 1.43 | 6:00 | 1525 | 0.75 | 100% | 10.84 | 36.85 | AGM 1, Sta. 65+20, AT CASING VENT/ 52' D/S OF C/L PIER B ST | 2847.36 | Valve, Sta. 119+80, Valve 28 | 2556.21 | 47.69 | Metal Loss Internal | 33.7836 | -118.2217 | 0.15
40004438 | GROUP | 9364.44 | 9397.74 | 15% | 0.219 | 52000 | 0.79 | 0.51 | 5:45 | 1525 | 0.75 | 100% | 11.47 | 36.22 | AGM 1, Sta. 65+20, AT CASING VENT/ 52' D/S OF C/L PIER B ST | 2847.99 | Valve, Sta. 119+80, Valve 28 | 2555.57 | 47.69 | Metal Loss Internal | 33.7836 | -118.2217 | 0.16
40004439 | GROUP | 9364.65 | 9397.94 | 11% | 0.219 | 52000 | 0.33 | 0.41 | 6:00 | 1525 | 0.75 | 100% | 11.67 | 36.01 | AGM 1, Sta. 65+20, AT CASING VENT/ 52' D/S OF C/L PIER B ST | 2848.2 | Valve, Sta. 119+80, Valve 28 | 2555.37 | 47.69 | Metal Loss Internal | 33.7836 | -118.2217 | 0.17
40004440 | GROUP | 9365.29 | 9398.59 | 10% | 0.219 | 52000 | 0.39 | 0.59 | 5:45 | 1525 | 0.75 | 100% | 12.32 | 35.37 | AGM 1, Sta. 65+20, AT CASING VENT/ 52' D/S OF C/L PIER B ST | 2848.84 | Valve, Sta. 119+80, Valve 28 | 2554.73 | 47.69 | Metal Loss Internal | 33.7836 | -118.2217 | 0.19
40004441 | GROUP | 9365.53 | 9398.84 | 10% | 0.219 | 52000 | 0.72 | 0.79 | 5:45 | 1525 | 0.75 | 100% | 12.56 | 35.13 | AGM 1, Sta. 65+20, AT CASING VENT/ 52' D/S OF C/L PIER B ST | 2849.08 | Valve, Sta. 119+80, Valve 28 | 2554.49 | 47.69 | Metal Loss Internal | 33.7836 | -118.2217 | 0.19
40004442 | GROUP | 9365.9 | 9399.2 | 10% | 0.219 | 52000 | 0.59 | 0.43 | 5:45 | 1525 | 0.75 | 100% | 12.92 | 34.77 | AGM 1, Sta. 65+20, AT CASING VENT/ 52' D/S OF C/L PIER B ST | 2849.45 | Valve, Sta. 119+80, Valve 28 | 2554.12 | 47.69 | Metal Loss Internal | 33.7836 | -118.2217 | 0.2
40004443 | GROUP | 9366.19 | 9399.5 | 14% | 0.219 | 52000 | 0.55 | 0.44 | 6:00 | 1525 | 0.75 | 100% | 13.21 | 34.48 | AGM 1, Sta. 65+20, AT CASING VENT/ 52' D/S OF C/L PIER B ST | 2849.74 | Valve, Sta. 119+80, Valve 28 | 2553.83 | 47.69 | Metal Loss Internal | 33.7836 | -118.2217 | 0.21
40004444 | GROUP | 9366.49 | 9399.8 | 14% | 0.219 | 52000 | 1.8 | 0.7 | 6:00 | 1525 | 0.75 | 100% | 13.52 | 34.17 | AGM 1, Sta. 65+20, AT CASING VENT/ 52' D/S OF C/L PIER B ST | 2850.04 | Valve, Sta. 119+80, Valve 28 | 2553.53 | 47.69 | Metal Loss Internal | 33.7836 | -118.2217 | 0.22
40004445 | GROUP | 9366.81 | 9400.13 | 14% | 0.219 | 52000 | 1.13 | 0.45 | 6:00 | 1525 | 0.75 | 100% | 13.84 | 33.85 | AGM 1, Sta. 65+20, AT CASING VENT/ 52' D/S OF C/L PIER B ST | 2850.37 | Valve, Sta. 119+80, Valve 28 | 2553.2 | 47.69 | Metal Loss Internal | 33.7836 | -118.2217 | 0.23
40004446 | GROUP | 9367.16 | 9400.48 | 12% | 0.219 | 52000 | 0.55 | 0.55 | 5:45 | 1525 | 0.75 | 100% | 14.19 | 33.5 | AGM 1, Sta. 65+20, AT CASING VENT/ 52' D/S OF C/L PIER B ST | 2850.71 | Valve, Sta. 119+80, Valve 28 | 2552.86 | 47.69 | Metal Loss External | 33.7836 | -118.2217 | 0.24
40004447 | GROUP | 9367.42 | 9400.74 | 14% | 0.219 | 52000 | 0.59 | 0.33 | 5:30 | 1525 | 0.75 | 100% | 14.44 | 33.25 | AGM 1, Sta. 65+20, AT CASING VENT/ 52' D/S OF C/L PIER B ST | 2850.97 | Valve, Sta. 119+80, Valve 28 | 2552.6 | 47.69 | Metal Loss External | 33.7836 | -118.2217 | 0.25
40004448 | GROUP | 9368.23 | 9401.57 | 27% | 0.219 | 52000 | 1.01 | 1.03 | 6:00 | 1525 | 0.75 | 100% | 15.26 | 32.43 | AGM 1, Sta. 65+20, AT CASING VENT/ 52' D/S OF C/L PIER B ST | 2851.78 | Valve, Sta. 119+80, Valve 28 | 2551.79 | 47.69 | Metal Loss Internal | 33.7836 | -118.2217 | 0.27
40004449 | GROUP | 9368.68 | 9402.02 | 15% | 0.219 | 52000 | 1.02 | 0.83 | 5:45 | 1525 | 0.75 | 100% | 15.71 | 31.98 | AGM 1, Sta. 65+20, AT CASING VENT/ 52' D/S OF C/L PIER B ST | 2852.23 | Valve, Sta. 119+80, Valve 28 | 2551.34 | 47.69 | Metal Loss Internal | 33.7836 | -118.2217 | 0.28
40004450 | GROUP | 9368.98 | 9402.32 | 16% | 0.219 | 52000 | 0.98 | 0.82 | 6:00 | 1525 | 0.75 | 100% | 16.01 | 31.68 | AGM 1, Sta. 65+20, AT CASING VENT/ 52' D/S OF C/L PIER B ST | 2852.53 | Valve, Sta. 119+80, Valve 28 | 2551.04 | 47.69 | Metal Loss Internal | 33.7836 | -118.2217 | 0.29
40004451 | GROUP | 9369.24 | 9402.58 | 27% | 0.219 | 52000 | 1.36 | 1.34 | 5:45 | 1525 | 0.75 | 100% | 16.26 | 31.43 | AGM 1, Sta. 65+20, AT CASING VENT/ 52' D/S OF C/L PIER B ST | 2852.79 | Valve, Sta. 119+80, Valve 28 | 2550.78 | 47.69 | Metal Loss Internal | 33.7836 | -118.2217 | 0.3
40004452 | GROUP | 9369.91 | 9403.26 | 11% | 0.219 | 52000 | 0.49 | 0.49 | 5:45 | 1525 | 0.75 | 100% | 16.94 | 30.75 | AGM 1, Sta. 65+20, AT CASING VENT/ 52' D/S OF C/L PIER B ST | 2853.46 | Valve, Sta. 119+80, Valve 28 | 2550.11 | 47.69 | Metal Loss Internal | 33.7836 | -118.2217 | 0.31
40004453 | GROUP | 9370.04 | 9403.4 | 12% | 0.219 | 52000 | 0.46 | 0.47 | 5:45 | 1525 | 0.75 | 100% | 17.07 | 30.62 | AGM 1, Sta. 65+20, AT CASING VENT/ 52' D/S OF C/L PIER B ST | 2853.6 | Valve, Sta. 119+80, Valve 28 | 2549.97 | 47.69 | Metal Loss Internal | 33.7836 | -118.2217 | 0.32
40004454 | GROUP | 9370.24 | 9403.59 | 10% | 0.219 | 52000 | 0.49 | 0.46 | 5:45 | 1525 | 0.75 | 100% | 17.26 | 30.42 | AGM 1, Sta. 65+20, AT CASING VENT/ 52' D/S OF C/L PIER B ST | 2853.79 | Valve, Sta. 119+80, Valve 28 | 2549.78 | 47.69 | Metal Loss Internal | 33.7836 | -118.2217 | 0.32
40004455 | GROUP | 9370.45 | 9403.81 | 11% | 0.219 | 52000 | 0.52 | 0.33 | 6:00 | 1525 | 0.75 | 100% | 17.48 | 30.21 | AGM 1, Sta. 65+20, AT CASING VENT/ 52' D/S OF C/L PIER B ST | 2854 | Valve, Sta. 119+80, Valve 28 | 2549.57 | 47.69 | Metal Loss Internal | 33.7836 | -118.2217 | 0.33
40004456 | GROUP | 9370.76 | 9404.12 | 14% | 0.219 | 52000 | 0.64 | 0.4 | 5:45 | 1525 | 0.75 | 100% | 17.79 | 29.9 | AGM 1, Sta. 65+20, AT CASING VENT/ 52' D/S OF C/L PIER B ST | 2854.31 | Valve, Sta. 119+80, Valve 28 | 2549.26 | 47.69 | Metal Loss Internal | 33.7836 | -118.2217 | 0.34
40004457 | GROUP | 9372.07 | 9405.44 | 12% | 0.219 | 52000 | 0.43 | 0.42 | 5:45 | 1525 | 0.75 | 100% | 19.1 | 28.59 | AGM 1, Sta. 65+20, AT CASING VENT/ 52' D/S OF C/L PIER B ST | 2855.62 | Valve, Sta. 119+80, Valve 28 | 2547.95 | 47.69 | Metal Loss Internal | 33.7836 | -118.2217 | 0.37
40004458 | GROUP | 9372.92 | 9406.3 | 14% | 0.219 | 52000 | 0.71 | 0.69 | 5:45 | 1525 | 0.75 | 100% | 19.95 | 27.74 | AGM 1, Sta. 65+20, AT CASING VENT/ 52' D/S OF C/L PIER B ST | 2856.47 | Valve, Sta. 119+80, Valve 28 | 2547.1 | 47.69 | Metal Loss Internal | 33.7836 | -118.2217 | 0.4
40004459 | GROUP | 9373.25 | 9406.63 | 25% | 0.219 | 52000 | 1.26 | 1.52 | 5:45 | 1525 | 0.75 | 100% | 20.28 | 27.41 | AGM 1, Sta. 65+20, AT CASING VENT/ 52' D/S OF C/L PIER B ST | 2856.8 | Valve, Sta. 119+80, Valve 28 | 2546.77 | 47.69 | Metal Loss External | 33.7836 | -118.2217 | 0.41
40004460 | GROUP | 9373.64 | 9407.03 | 10% | 0.219 | 52000 | 0.44 | 0.33 | 5:45 | 1525 | 0.75 | 100% | 20.67 | 27.02 | AGM 1, Sta. 65+20, AT CASING VENT/ 52' D/S OF C/L PIER B ST | 2857.19 | Valve, Sta. 119+80, Valve 28 | 2546.38 | 47.69 | Metal Loss Internal | 33.7836 | -118.2217 | 0.42
40004461 | GROUP | 9374.22 | 9407.62 | 28% | 0.219 | 52000 | 0.91 | 0.65 | 5:30 | 1525 | 0.75 | 100% | 21.25 | 26.44 | AGM 1, Sta. 65+20, AT CASING VENT/ 52' D/S OF C/L PIER B ST | 2857.77 | Valve, Sta. 119+80, Valve 28 | 2545.8 | 47.69 | Metal Loss Internal | 33.7836 | -118.2217 | 0.43
40004462 | GROUP | 9374.48 | 9407.88 | 11% | 0.219 | 52000 | 1.54 | 1.13 | 5:45 | 1525 | 0.75 | 100% | 21.51 | 26.18 | AGM 1, Sta. 65+20, AT CASING VENT/ 52' D/S OF C/L PIER B ST | 2858.04 | Valve, Sta. 119+80, Valve 28 | 2545.53 | 47.69 | Metal Loss Internal | 33.7836 | -118.2217 | 0.44
40004463 | GROUP | 9374.76 | 9408.16 | 33% | 0.219 | 52000 | 1.11 | 1.62 | 5:45 | 1525 | 0.75 | 100% | 21.79 | 25.9 | AGM 1, Sta. 65+20, AT CASING VENT/ 52' D/S OF C/L PIER B ST | 2858.31 | Valve, Sta. 119+80, Valve 28 | 2545.26 | 47.69 | Metal Loss Internal | 33.7836 | -118.2217 | 0.45
40004464 | GROUP | 9375.07 | 9408.48 | 19% | 0.219 | 52000 | 0.98 | 0.83 | 6:00 | 1525 | 0.75 | 100% | 22.1 | 25.59 | AGM 1, Sta. 65+20, AT CASING VENT/ 52' D/S OF C/L PIER B ST | 2858.62 | Valve, Sta. 119+80, Valve 28 | 2544.95 | 47.69 | Metal Loss Internal | 33.7836 | -118.2217 | 0.45
40004465 | GROUP | 9376.13 | 9409.54 | 29% | 0.219 | 52000 | 5.54 | 1.72 | 5:45 | 1494 | 0.77 | 100% | 23.15 | 24.54 | AGM 1, Sta. 65+20, AT CASING VENT/ 52' D/S OF C/L PIER B ST | 2859.68 | Valve, Sta. 119+80, Valve 28 | 2543.89 | 47.69 | Metal Loss Internal | 33.7836 | -118.2217 | 0.49
40004466 | GROUP | 9376.78 | 9410.21 | 13% | 0.219 | 52000 | 0.84 | 0.35 | 5:30 | 1525 | 0.75 | 100% | 23.81 | 23.88 | AGM 1, Sta. 65+20, AT CASING VENT/ 52' D/S OF C/L PIER B ST | 2860.33 | Valve, Sta. 119+80, Valve 28 | 2543.23 | 47.69 | Metal Loss Internal | 33.7836 | -118.2217 | 0.5
40004467 | GROUP | 9379.04 | 9412.49 | 10% | 0.219 | 52000 | 0.65 | 0.43 | 5:30 | 1525 | 0.75 | 100% | 26.07 | 21.62 | AGM 1, Sta. 65+20, AT CASING VENT/ 52' D/S OF C/L PIER B ST | 2862.59 | Valve, Sta. 119+80, Valve 28 | 2540.97 | 47.69 | Metal Loss Internal | 33.7836 | -118.2217 | 0.57
40004468 | GROUP | 9379.29 | 9412.74 | 12% | 0.219 | 52000 | 0.91 | 0.48 | 5:30 | 1525 | 0.75 | 100% | 26.32 | 21.37 | AGM 1, Sta. 65+20, AT CASING VENT/ 52' D/S OF C/L PIER B ST | 2862.85 | Valve, Sta. 119+80, Valve 28 | 2540.72 | 47.69 | Metal Loss Internal | 33.7836 | -118.2217 | 0.58
40004469 | GROUP | 9379.71 | 9413.17 | 11% | 0.219 | 52000 | 0.53 | 0.44 | 5:30 | 1525 | 0.75 | 100% | 26.74 | 20.95 | AGM 1, Sta. 65+20, AT CASING VENT/ 52' D/S OF C/L PIER B ST | 2863.26 | Valve, Sta. 119+80, Valve 28 | 2540.31 | 47.69 | Metal Loss Internal | 33.7836 | -118.2217 | 0.59
40004470 | GROUP | 9379.87 | 9413.33 | 13% | 0.219 | 52000 | 0.43 | 0.5 | 5:45 | 1525 | 0.75 | 100% | 26.9 | 20.79 | AGM 1, Sta. 65+20, AT CASING VENT/ 52' D/S OF C/L PIER B ST | 2863.42 | Valve, Sta. 119+80, Valve 28 | 2540.15 | 47.69 | Metal Loss Internal | 33.7836 | -118.2217 | 0.59
40004471 | GROUP | 9382.34 | 9415.82 | 15% | 0.219 | 52000 | 0.71 | 0.54 | 5:45 | 1525 | 0.75 | 100% | 29.37 | 18.32 | AGM 1, Sta. 65+20, AT CASING VENT/ 52' D/S OF C/L PIER B ST | 2865.89 | Valve, Sta. 119+80, Valve 28 | 2537.68 | 47.69 | Metal Loss Internal | 33.7836 | -118.2218 | 0.67
40004472 | GROUP | 9382.9 | 9416.38 | 17% | 0.219 | 52000 | 0.95 | 1.1 | 5:45 | 1525 | 0.75 | 100% | 29.92 | 17.76 | AGM 1, Sta. 65+20, AT CASING VENT/ 52' D/S OF C/L PIER B ST | 2866.45 | Valve, Sta. 119+80, Valve 28 | 2537.12 | 47.69 | Metal Loss Internal | 33.7836 | -118.2218 | 0.69
40004473 | GROUP | 9383.37 | 9416.86 | 18% | 0.219 | 52000 | 0.59 | 0.44 | 5:45 | 1525 | 0.75 | 100% | 30.4 | 17.29 | AGM 1, Sta. 65+20, AT CASING VENT/ 52' D/S OF C/L PIER B ST | 2866.92 | Valve, Sta. 119+80, Valve 28 | 2536.65 | 47.69 | Metal Loss Internal | 33.7836 | -118.2218 | 0.71
40004474 | GROUP | 9383.72 | 9417.22 | 14% | 0.219 | 52000 | 0.8 | 0.62 | 5:45 | 1525 | 0.75 | 100% | 30.75 | 16.94 | AGM 1, Sta. 65+20, AT CASING VENT/ 52' D/S OF C/L PIER B ST | 2867.27 | Valve, Sta. 119+80, Valve 28 | 2536.29 | 47.69 | Metal Loss Internal | 33.7836 | -118.2218 | 0.72
40004475 | GROUP | 9384.68 | 9418.19 | 11% | 0.219 | 52000 | 0.42 | 0.51 | 5:45 | 1525 | 0.75 | 100% | 31.71 | 15.98 | AGM 1, Sta. 65+20, AT CASING VENT/ 52' D/S OF C/L PIER B ST | 2868.23 | Valve, Sta. 119+80, Valve 28 | 2535.34 | 47.69 | Metal Loss Internal | 33.7836 | -118.2218 | 0.75
40004476 | GROUP | 9384.82 | 9418.33 | 13% | 0.219 | 52000 | 0.63 | 0.43 | 5:45 | 1525 | 0.75 | 100% | 31.85 | 15.84 | AGM 1, Sta. 65+20, AT CASING VENT/ 52' D/S OF C/L PIER B ST | 2868.37 | Valve, Sta. 119+80, Valve 28 | 2535.2 | 47.69 | Metal Loss Internal | 33.7836 | -118.2218 | 0.76
40004477 | GROUP | 9385.8 | 9419.32 | 11% | 0.219 | 52000 | 0.55 | 0.52 | 5:45 | 1525 | 0.75 | 100% | 32.83 | 14.86 | AGM 1, Sta. 65+20, AT CASING VENT/ 52' D/S OF C/L PIER B ST | 2869.35 | Valve, Sta. 119+80, Valve 28 | 2534.22 | 47.69 | Metal Loss Internal | 33.7836 | -118.2218 | 0.79
40004478 | GROUP | 9385.95 | 9419.46 | 10% | 0.219 | 52000 | 0.55 | 0.51 | 5:45 | 1525 | 0.75 | 100% | 32.97 | 14.72 | AGM 1, Sta. 65+20, AT CASING VENT/ 52' D/S OF C/L PIER B ST | 2869.5 | Valve, Sta. 119+80, Valve 28 | 2534.07 | 47.69 | Metal Loss Internal | 33.7836 | -118.2218 | 0.8
40004479 | GROUP | 9386.55 | 9420.07 | 14% | 0.219 | 52000 | 0.56 | 0.43 | 5:45 | 1525 | 0.75 | 100% | 33.57 | 14.12 | AGM 1, Sta. 65+20, AT CASING VENT/ 52' D/S OF C/L PIER B ST | 2870.1 | Valve, Sta. 119+80, Valve 28 | 2533.47 | 47.69 | Metal Loss Internal | 33.7836 | -118.2218 | 0.82
40004480 | GROUP | 9386.76 | 9420.29 | 24% | 0.219 | 52000 | 0.69 | 0.43 | 6:00 | 1525 | 0.75 | 100% | 33.79 | 13.9 | AGM 1, Sta. 65+20, AT CASING VENT/ 52' D/S OF C/L PIER B ST | 2870.31 | Valve, Sta. 119+80, Valve 28 | 2533.25 | 47.69 | Metal Loss Internal | 33.7836 | -118.2218 | 0.83
40004481 | GROUP | 9386.94 | 9420.47 | 11% | 0.219 | 52000 | 0.43 | 0.45 | 5:45 | 1525 | 0.75 | 100% | 33.97 | 13.72 | AGM 1, Sta. 65+20, AT CASING VENT/ 52' D/S OF C/L PIER B ST | 2870.49 | Valve, Sta. 119+80, Valve 28 | 2533.08 | 47.69 | Metal Loss Internal | 33.7836 | -118.2218 | 0.83
40004482 | GROUP | 9387.17 | 9420.7 | 12% | 0.219 | 52000 | 0.91 | 0.7 | 6:00 | 1525 | 0.75 | 100% | 34.2 | 13.49 | AGM 1, Sta. 65+20, AT CASING VENT/ 52' D/S OF C/L PIER B ST | 2870.72 | Valve, Sta. 119+80, Valve 28 | 2532.84 | 47.69 | Metal Loss Internal | 33.7836 | -118.2218 | 0.84
40004483 | GROUP | 9387.49 | 9421.03 | 10% | 0.219 | 52000 | 1.03 | 0.51 | 5:45 | 1525 | 0.75 | 100% | 34.52 | 13.17 | AGM 1, Sta. 65+20, AT CASING VENT/ 52' D/S OF C/L PIER B ST | 2871.04 | Valve, Sta. 119+80, Valve 28 | 2532.53 | 47.69 | Metal Loss Internal | 33.7836 | -118.2218 | 0.86
40004484 | GROUP | 9387.81 | 9421.35 | 20% | 0.219 | 52000 | 0.83 | 0.84 | 6:00 | 1525 | 0.75 | 100% | 34.84 | 12.85 | AGM 1, Sta. 65+20, AT CASING VENT/ 52' D/S OF C/L PIER B ST | 2871.36 | Valve, Sta. 119+80, Valve 28 | 2532.2 | 47.69 | Metal Loss Internal | 33.7836 | -118.2218 | 0.87
40004485 | GROUP | 9387.98 | 9421.52 | 13% | 0.219 | 52000 | 0.49 | 0.61 | 5:45 | 1525 | 0.75 | 100% | 35.01 | 12.68 | AGM 1, Sta. 65+20, AT CASING VENT/ 52' D/S OF C/L PIER B ST | 2871.53 | Valve, Sta. 119+80, Valve 28 | 2532.03 | 47.69 | Metal Loss Internal | 33.7836 | -118.2218 | 0.87
40004486 | GROUP | 9388.38 | 9421.92 | 13% | 0.219 | 52000 | 0.85 | 0.82 | 6:00 | 1525 | 0.75 | 100% | 35.41 | 12.28 | AGM 1, Sta. 65+20, AT CASING VENT/ 52' D/S OF C/L PIER B ST | 2871.93 | Valve, Sta. 119+80, Valve 28 | 2531.64 | 47.69 | Metal Loss Internal | 33.7836 | -118.2218 | 0.89
40004487 | GROUP | 9388.59 | 9422.14 | 15% | 0.219 | 52000 | 1.64 | 0.87 | 5:45 | 1525 | 0.75 | 100% | 35.62 | 12.07 | AGM 1, Sta. 65+20, AT CASING VENT/ 52' D/S OF C/L PIER B ST | 2872.14 | Valve, Sta. 119+80, Valve 28 | 2531.43 | 47.69 | Metal Loss Internal | 33.7836 | -118.2218 | 0.9
40004488 | GROUP | 9388.95 | 9422.5 | 12% | 0.219 | 52000 | 1.08 | 0.51 | 5:45 | 1525 | 0.75 | 100% | 35.98 | 11.71 | AGM 1, Sta. 65+20, AT CASING VENT/ 52' D/S OF C/L PIER B ST | 2872.5 | Valve, Sta. 119+80, Valve 28 | 2531.06 | 47.69 | Metal Loss Internal | 33.7836 | -118.2218 | 0.91
40004489 | GROUP | 9389.39 | 9422.95 | 12% | 0.219 | 52000 | 0.29 | 0.5 | 5:45 | 1525 | 0.75 | 100% | 36.42 | 11.27 | AGM 1, Sta. 65+20, AT CASING VENT/ 52' D/S OF C/L PIER B ST | 2872.95 | Valve, Sta. 119+80, Valve 28 | 2530.62 | 47.69 | Metal Loss Internal | 33.7836 | -118.2218 | 0.93
40004490 | GROUP | 9389.54 | 9423.09 | 16% | 0.219 | 52000 | 0.66 | 0.81 | 6:00 | 1525 | 0.75 | 100% | 36.56 | 11.12 | AGM 1, Sta. 65+20, AT CASING VENT/ 52' D/S OF C/L PIER B ST | 2873.09 | Valve, Sta. 119+80, Valve 28 | 2530.48 | 47.69 | Metal Loss Internal | 33.7836 | -118.2218 | 0.93
40004491 | GROUP | 9390.68 | 9424.25 | 12% | 0.219 | 52000 | 0.5 | 0.39 | 5:45 | 1525 | 0.75 | 100% | 37.71 | 9.98 | AGM 1, Sta. 65+20, AT CASING VENT/ 52' D/S OF C/L PIER B ST | 2874.24 | Valve, Sta. 119+80, Valve 28 | 2529.33 | 47.69 | Metal Loss Internal | 33.7836 | -118.2218 | 0.98
40004492 | GROUP | 9391.01 | 9424.58 | 13% | 0.219 | 52000 | 0.51 | 0.47 | 5:45 | 1525 | 0.75 | 100% | 38.04 | 9.65 | AGM 1, Sta. 65+20, AT CASING VENT/ 52' D/S OF C/L PIER B ST | 2874.56 | Valve, Sta. 119+80, Valve 28 | 2529.01 | 47.69 | Metal Loss Internal | 33.7836 | -118.2218 | 1
40004493 | GROUP | 9391.25 | 9424.83 | 12% | 0.219 | 52000 | 0.51 | 0.43 | 6:00 | 1525 | 0.75 | 100% | 38.28 | 9.41 | AGM 1, Sta. 65+20, AT CASING VENT/ 52' D/S OF C/L PIER B ST | 2874.8 | Valve, Sta. 119+80, Valve 28 | 2528.77 | 47.69 | Metal Loss Internal | 33.7836 | -118.2218 | 1.01
40004494 | GROUP | 9391.38 | 9424.96 | 12% | 0.219 | 52000 | 0.47 | 0.4 | 5:45 | 1525 | 0.75 | 100% | 38.41 | 9.28 | AGM 1, Sta. 65+20, AT CASING VENT/ 52' D/S OF C/L PIER B ST | 2874.94 | Valve, Sta. 119+80, Valve 28 | 2528.63 | 47.69 | Metal Loss Internal | 33.7836 | -118.2218 | 1.01
40004495 | GROUP | 9392.42 | 9426.01 | 16% | 0.219 | 52000 | 0.45 | 0.34 | 5:45 | 1525 | 0.75 | 100% | 39.45 | 8.24 | AGM 1, Sta. 65+20, AT CASING VENT/ 52' D/S OF C/L PIER B ST | 2875.97 | Valve, Sta. 119+80, Valve 28 | 2527.6 | 47.69 | Metal Loss Internal | 33.7836 | -118.2218 | 1.05
40004496 | GROUP | 9393.53 | 9427.13 | 14% | 0.219 | 52000 | 0.29 | 0.44 | 5:45 | 1525 | 0.75 | 100% | 40.56 | 7.13 | AGM 1, Sta. 65+20, AT CASING VENT/ 52' D/S OF C/L PIER B ST | 2877.08 | Valve, Sta. 119+80, Valve 28 | 2526.49 | 47.69 | Metal Loss Internal | 33.7836 | -118.2218 | 1.1
40004497 | GROUP | 9393.83 | 9427.43 | 19% | 0.219 | 52000 | 0.47 | 0.39 | 5:45 | 1525 | 0.75 | 100% | 40.86 | 6.83 | AGM 1, Sta. 65+20, AT CASING VENT/ 52' D/S OF C/L PIER B ST | 2877.38 | Valve, Sta. 119+80, Valve 28 | 2526.19 | 47.69 | Metal Loss Internal | 33.7836 | -118.2218 | 1.12
40004498 | GROUP | 9397.05 | 9430.69 | 11% | 0.219 | 52000 | 0.59 | 0.57 | 6:00 | 1525 | 0.75 | 100% | 44.08 | 3.61 | AGM 1, Sta. 65+20, AT CASING VENT/ 52' D/S OF C/L PIER B ST | 2880.61 | Valve, Sta. 119+80, Valve 28 | 2522.96 | 47.69 | Metal Loss Internal | 33.7836 | -118.2218 | 1.26
40004499 | GROUP | 9397.27 | 9430.91 | 20% | 0.219 | 52000 | 2.52 | 0.84 | 5:45 | 1525 | 0.75 | 100% | 44.3 | 3.39 | AGM 1, Sta. 65+20, AT CASING VENT/ 52' D/S OF C/L PIER B ST | 2880.83 | Valve, Sta. 119+80, Valve 28 | 2522.74 | 47.69 | Metal Loss Internal | 33.7836 | -118.2218 | 1.27
40004500 | GROUP | 9397.64 | 9431.28 | 18% | 0.219 | 52000 | 1.05 | 1.29 | 5:45 | 1525 | 0.75 | 100% | 44.66 | 3.02 | AGM 1, Sta. 65+20, AT CASING VENT/ 52' D/S OF C/L PIER B ST | 2881.19 | Valve, Sta. 119+80, Valve 28 | 2522.38 | 47.69 | Metal Loss Internal | 33.7836 | -118.2218 | 1.29
40004501 | GROUP | 9397.82 | 9431.46 | 17% | 0.219 | 52000 | 0.61 | 0.41 | 5:45 | 1525 | 0.75 | 100% | 44.85 | 2.84 | AGM 1, Sta. 65+20, AT CASING VENT/ 52' D/S OF C/L PIER B ST | 2881.37 | Valve, Sta. 119+80, Valve 28 | 2522.2 | 47.69 | Metal Loss Internal | 33.7836 | -118.2218 | 1.3
40004502 | GROUP | 9398.19 | 9431.84 | 13% | 0.219 | 52000 | 0.41 | 0.33 | 5:45 | 1525 | 0.75 | 100% | 45.22 | 2.47 | AGM 1, Sta. 65+20, AT CASING VENT/ 52' D/S OF C/L PIER B ST | 2881.75 | Valve, Sta. 119+80, Valve 28 | 2521.82 | 47.69 | Metal Loss Internal | 33.7836 | -118.2218 | 1.31
40004503 | GROUP | 9398.45 | 9432.1 | 14% | 0.219 | 52000 | 1.46 | 0.93 | 5:45 | 1525 | 0.75 | 100% | 45.48 | 2.21 | AGM 1, Sta. 65+20, AT CASING VENT/ 52' D/S OF C/L PIER B ST | 2882 | Valve, Sta. 119+80, Valve 28 | 2521.57 | 47.69 | Metal Loss Internal | 33.7836 | -118.2218 | 1.32
40004504 | GROUP | 9398.77 | 9432.42 | 24% | 0.219 | 52000 | 0.63 | 0.33 | 5:45 | 1525 | 0.75 | 100% | 45.8 | 1.89 | AGM 1, Sta. 65+20, AT CASING VENT/ 52' D/S OF C/L PIER B ST | 2882.32 | Valve, Sta. 119+80, Valve 28 | 2521.25 | 47.69 | Metal Loss Internal | 33.7836 | -118.2218 | 1.34
40004505 | GROUP | 9399.22 | 9432.87 | 11% | 0.219 | 52000 | 0.87 | 1.4 | 5:45 | 1525 | 0.75 | 100% | 46.24 | 1.45 | AGM 1, Sta. 65+20, AT CASING VENT/ 52' D/S OF C/L PIER B ST | 2882.77 | Valve, Sta. 119+80, Valve 28 | 2520.8 | 47.69 | Metal Loss Internal | 33.7836 | -118.2218 | 1.36
40004506 | GROUP | 9399.63 | 9433.29 | 12% | 0.219 | 52000 | 1.32 | 1.46 | 6:00 | 1525 | 0.75 | 100% | 46.66 | 1.03 | AGM 1, Sta. 65+20, AT CASING VENT/ 52' D/S OF C/L PIER B ST | 2883.18 | Valve, Sta. 119+80, Valve 28 | 2520.38 | 47.69 | Metal Loss Internal | 33.7836 | -118.2218 | 1.38
3720 | WELD | 9400.66 | 9434.33 | [15 empty] | 47.38 |  | 33.7836 | -118.2218 | 1.43
40004507 | GROUP | 9401.21 | 9434.88 | 28% | 0.219 | 52000 | 0.81 | 0.52 | 5:45 | 1525 | 0.75 | 100% | 0.54 | 46.83 | AGM 1, Sta. 65+20, AT CASING VENT/ 52' D/S OF C/L PIER B ST | 2884.76 | Valve, Sta. 119+80, Valve 28 | 2518.81 | 47.38 | Metal Loss Internal | 33.7836 | -118.2218 | 1.45
40004508 | GROUP | 9401.84 | 9435.52 | 11% | 0.219 | 52000 | 0.49 | 0.37 | 6:00 | 1525 | 0.75 | 100% | 1.18 | 46.2 | AGM 1, Sta. 65+20, AT CASING VENT/ 52' D/S OF C/L PIER B ST | 2885.39 | Valve, Sta. 119+80, Valve 28 | 2518.18 | 47.38 | Metal Loss Internal | 33.7836 | -118.2218 | 1.48
40004509 | GROUP | 9402.1 | 9435.79 | 18% | 0.219 | 52000 | 0.48 | 0.47 | 5:45 | 1525 | 0.75 | 100% | 1.44 | 45.93 | AGM 1, Sta. 65+20, AT CASING VENT/ 52' D/S OF C/L PIER B ST | 2885.66 | Valve, Sta. 119+80, Valve 28 | 2517.91 | 47.38 | Metal Loss Internal | 33.7836 | -118.2218 | 1.49
40004510 | GROUP | 9402.73 | 9436.42 | 14% | 0.219 | 52000 | 0.39 | 0.52 | 5:45 | 1525 | 0.75 | 100% | 2.07 | 45.31 | AGM 1, Sta. 65+20, AT CASING VENT/ 52' D/S OF C/L PIER B ST | 2886.28 | Valve, Sta. 119+80, Valve 28 | 2517.29 | 47.38 | Metal Loss Internal | 33.7836 | -118.2218 | 1.52
40004511 | GROUP | 9402.92 | 9436.62 | 12% | 0.219 | 52000 | 0.65 | 0.45 | 5:45 | 1525 | 0.75 | 100% | 2.26 | 45.11 | AGM 1, Sta. 65+20, AT CASING VENT/ 52' D/S OF C/L PIER B ST | 2886.48 | Valve, Sta. 119+80, Valve 28 | 2517.09 | 47.38 | Metal Loss Internal | 33.7836 | -118.2218 | 1.53
40004512 | GROUP | 9403.53 | 9437.23 | 18% | 0.219 | 52000 | 1.06 | 1.35 | 5:45 | 1525 | 0.75 | 100% | 2.87 | 44.5 | AGM 1, Sta. 65+20, AT CASING VENT/ 52' D/S OF C/L PIER B ST | 2887.08 | Valve, Sta. 119+80, Valve 28 | 2516.49 | 47.38 | Metal Loss Internal | 33.7836 | -118.2218 | 1.56
40004513 | GROUP | 9403.77 | 9437.48 | 16% | 0.219 | 52000 | 0.72 | 0.75 | 5:45 | 1525 | 0.75 | 100% | 3.11 | 44.26 | AGM 1, Sta. 65+20, AT CASING VENT/ 52' D/S OF C/L PIER B ST | 2887.32 | Valve, Sta. 119+80, Valve 28 | 2516.25 | 47.38 | Metal Loss Internal | 33.7836 | -118.2218 | 1.57
40004514 | GROUP | 9403.95 | 9437.66 | 13% | 0.219 | 52000 | 0.55 | 0.51 | 5:45 | 1525 | 0.75 | 100% | 3.29 | 44.08 | AGM 1, Sta. 65+20, AT CASING VENT/ 52' D/S OF C/L PIER B ST | 2887.5 | Valve, Sta. 119+80, Valve 28 | 2516.07 | 47.38 | Metal Loss Internal | 33.7836 | -118.2218 | 1.58
40004515 | GROUP | 9404.2 | 9437.91 | 19% | 0.219 | 52000 | 1.42 | 0.62 | 5:45 | 1525 | 0.75 | 100% | 3.54 | 43.84 | AGM 1, Sta. 65+20, AT CASING VENT/ 52' D/S OF C/L PIER B ST | 2887.75 | Valve, Sta. 119+80, Valve 28 | 2515.82 | 47.38 | Metal Loss Internal | 33.7836 | -118.2218 | 1.59
40004516 | GROUP | 9404.43 | 9438.14 | 15% | 0.219 | 52000 | 1 | 0.81 | 5:45 | 1525 | 0.75 | 100% | 3.77 | 43.6 | AGM 1, Sta. 65+20, AT CASING VENT/ 52' D/S OF C/L PIER B ST | 2887.98 | Valve, Sta. 119+80, Valve 28 | 2515.58 | 47.38 | Metal Loss Internal | 33.7836 | -118.2218 | 1.6
40004517 | GROUP | 9404.61 | 9438.33 | 13% | 0.219 | 52000 | 0.39 | 0.36 | 6:00 | 1525 | 0.75 | 100% | 3.95 | 43.42 | AGM 1, Sta. 65+20, AT CASING VENT/ 52' D/S OF C/L PIER B ST | 2888.16 | Valve, Sta. 119+80, Valve 28 | 2515.41 | 47.38 | Metal Loss Internal | 33.7836 | -118.2218 | 1.61
40004518 | GROUP | 9404.79 | 9438.51 | 12% | 0.219 | 52000 | 0.63 | 1.11 | 5:45 | 1525 | 0.75 | 100% | 4.13 | 43.24 | AGM 1, Sta. 65+20, AT CASING VENT/ 52' D/S OF C/L PIER B ST | 2888.35 | Valve, Sta. 119+80, Valve 28 | 2515.22 | 47.38 | Metal Loss Internal | 33.7836 | -118.2218 | 1.62
40004519 | GROUP | 9405.02 | 9438.74 | 11% | 0.219 | 52000 | 0.86 | 0.82 | 6:00 | 1525 | 0.75 | 100% | 4.36 | 43.01 | AGM 1, Sta. 65+20, AT CASING VENT/ 52' D/S OF C/L PIER B ST | 2888.57 | Valve, Sta. 119+80, Valve 28 | 2514.99 | 47.38 | Metal Loss Internal | 33.7836 | -118.2218 | 1.63
40004520 | GROUP | 9405.26 | 9438.98 | 14% | 0.219 | 52000 | 2.24 | 0.78 | 5:45 | 1525 | 0.75 | 100% | 4.6 | 42.78 | AGM 1, Sta. 65+20, AT CASING VENT/ 52' D/S OF C/L PIER B ST | 2888.81 | Valve, Sta. 119+80, Valve 28 | 2514.76 | 47.38 | Metal Loss Internal | 33.7836 | -118.2218 | 1.64
10000149 | LOCATION | 9405.95 | 9439.68 | [9 empty] | 5.29 | 42.09 | AGM 1, Sta. 65+20, AT CASING VENT/ 52' D/S OF C/L PIER B ST | 2889.5 | Valve, Sta. 119+80, Valve 28 | 2514.07 | 47.38 | Sleeve Begin - 25.97 in. | 33.7836 | -118.2218 | 1.73
10000149 | LOCATION | 9408.11 | 9441.86 | [9 empty] | 7.45 | 39.92 | AGM 1, Sta. 65+20, AT CASING VENT/ 52' D/S OF C/L PIER B ST | 2891.66 | Valve, Sta. 119+80, Valve 28 | 2511.9 | 47.38 | Sleeve End | 33.7836 | -118.2218 | 1.73
40004521 | GROUP | 9408.7 | 9442.45 | 13% | 0.219 | 52000 | 0.39 | 0.49 | 5:45 | 1525 | 0.75 | 100% | 8.04 | 39.34 | AGM 1, Sta. 65+20, AT CASING VENT/ 52' D/S OF C/L PIER B ST | 2892.25 | Valve, Sta. 119+80, Valve 28 | 2511.32 | 47.38 | Metal Loss Internal | 33.7836 | -118.2218 | 1.82
40004522 | GROUP | 9409.81 | 9443.58 | 11% | 0.219 | 52000 | 1.04 | 1.02 | 5:45 | 1525 | 0.75 | 100% | 9.15 | 38.22 | AGM 1, Sta. 65+20, AT CASING VENT/ 52' D/S OF C/L PIER B ST | 2893.37 | Valve, Sta. 119+80, Valve 28 | 2510.2 | 47.38 | Metal Loss Internal | 33.7836 | -118.2218 | 1.87
40004523 | GROUP | 9410.1 | 9443.87 | 17% | 0.219 | 52000 | 0.65 | 0.79 | 6:00 | 1525 | 0.75 | 100% | 9.44 | 37.93 | AGM 1, Sta. 65+20, AT CASING VENT/ 52' D/S OF C/L PIER B ST | 2893.65 | Valve, Sta. 119+80, Valve 28 | 2509.91 | 47.38 | Metal Loss Internal | 33.7836 | -118.2218 | 1.89
40004524 | GROUP | 9410.88 | 9444.66 | 11% | 0.219 | 52000 | 0.73 | 0.78 | 6:00 | 1525 | 0.75 | 100% | 10.22 | 37.15 | AGM 1, Sta. 65+20, AT CASING VENT/ 52' D/S OF C/L PIER B ST | 2894.44 | Valve, Sta. 119+80, Valve 28 | 2509.13 | 47.38 | Metal Loss Internal | 33.7836 | -118.2218 | 1.93
40004525 | GROUP | 9411.36 | 9445.15 | 11% | 0.219 | 52000 | 0.36 | 0.35 | 5:45 | 1525 | 0.75 | 100% | 10.7 | 36.67 | AGM 1, Sta. 65+20, AT CASING VENT/ 52' D/S OF C/L PIER B ST | 2894.92 | Valve, Sta. 119+80, Valve 28 | 2508.65 | 47.38 | Metal Loss Internal | 33.7836 | -118.2218 | 1.96
40004526 | GROUP | 9411.6 | 9445.38 | 14% | 0.219 | 52000 | 0.69 | 0.47 | 5:45 | 1525 | 0.75 | 100% | 10.94 | 36.44 | AGM 1, Sta. 65+20, AT CASING VENT/ 52' D/S OF C/L PIER B ST | 2895.15 | Valve, Sta. 119+80, Valve 28 | 2508.42 | 47.38 | Metal Loss Internal | 33.7836 | -118.2218 | 1.97
40004527 | GROUP | 9412.03 | 9445.82 | 14% | 0.219 | 52000 | 1.85 | 1.21 | 5:45 | 1525 | 0.75 | 100% | 11.37 | 36 | AGM 1, Sta. 65+20, AT CASING VENT/ 52' D/S OF C/L PIER B ST | 2895.58 | Valve, Sta. 119+80, Valve 28 | 2507.99 | 47.38 | Metal Loss Internal | 33.7836 | -118.2218 | 2
40004528 | GROUP | 9413.5 | 9447.31 | 11% | 0.219 | 52000 | 0.73 | 0.72 | 5:45 | 1525 | 0.75 | 100% | 12.84 | 34.53 | AGM 1, Sta. 65+20, AT CASING VENT/ 52' D/S OF C/L PIER B ST | 2897.05 | Valve, Sta. 119+80, Valve 28 | 2506.52 | 47.38 | Metal Loss Internal | 33.7836 | -118.2219 | 2.08
40004529 | GROUP | 9414.24 | 9448.05 | 12% | 0.219 | 52000 | 0.7 | 0.33 | 5:45 | 1525 | 0.75 | 100% | 13.58 | 33.8 | AGM 1, Sta. 65+20, AT CASING VENT/ 52' D/S OF C/L PIER B ST | 2897.79 | Valve, Sta. 119+80, Valve 28 | 2505.78 | 47.38 | Metal Loss Internal | 33.7836 | -118.2219 | 2.12
40004530 | GROUP | 9414.45 | 9448.27 | 14% | 0.219 | 52000 | 1.88 | 1.18 | 5:45 | 1525 | 0.75 | 100% | 13.79 | 33.58 | AGM 1, Sta. 65+20, AT CASING VENT/ 52' D/S OF C/L PIER B ST | 2898 | Valve, Sta. 119+80, Valve 28 | 2505.56 | 47.38 | Metal Loss Internal | 33.7836 | -118.2219 | 2.13
40004531 | GROUP | 9414.77 | 9448.59 | 10% | 0.219 | 52000 | 0.52 | 0.39 | 5:45 | 1525 | 0.75 | 100% | 14.11 | 33.27 | AGM 1, Sta. 65+20, AT CASING VENT/ 52' D/S OF C/L PIER B ST | 2898.32 | Valve, Sta. 119+80, Valve 28 | 2505.25 | 47.38 | Metal Loss Internal | 33.7836 | -118.2219 | 2.15
40004532 | GROUP | 9415.07 | 9448.9 | 11% | 0.219 | 52000 | 0.58 | 0.7 | 5:45 | 1525 | 0.75 | 100% | 14.41 | 32.96 | AGM 1, Sta. 65+20, AT CASING VENT/ 52' D/S OF C/L PIER B ST | 2898.62 | Valve, Sta. 119+80, Valve 28 | 2504.94 | 47.38 | Metal Loss Internal | 33.7836 | -118.2219 | 2.16
40004533 | GROUP | 9415.51 | 9449.34 | 17% | 0.219 | 52000 | 0.77 | 0.58 | 5:45 | 1525 | 0.75 | 100% | 14.85 | 32.52 | AGM 1, Sta. 65+20, AT CASING VENT/ 52' D/S OF C/L PIER B ST | 2899.07 | Valve, Sta. 119+80, Valve 28 | 2504.5 | 47.38 | Metal Loss Internal | 33.7836 | -118.2219 | 2.19
40004534 | GROUP | 9415.67 | 9449.5 | 11% | 0.219 | 52000 | 0.43 | 0.33 | 5:45 | 1525 | 0.75 | 100% | 15.01 | 32.36 | AGM 1, Sta. 65+20, AT CASING VENT/ 52' D/S OF C/L PIER B ST | 2899.23 | Valve, Sta. 119+80, Valve 28 | 2504.34 | 47.38 | Metal Loss Internal | 33.7836 | -118.2219 | 2.2
40004535 | GROUP | 9415.89 | 9449.72 | 10% | 0.219 | 52000 | 0.56 | 0.36 | 5:45 | 1525 | 0.75 | 100% | 15.22 | 32.15 | AGM 1, Sta. 65+20, AT CASING VENT/ 52' D/S OF C/L PIER B ST | 2899.44 | Valve, Sta. 119+80, Valve 28 | 2504.13 | 47.38 | Metal Loss Internal | 33.7836 | -118.2219 | 2.21
40004536 | GROUP | 9416.37 | 9450.21 | 11% | 0.219 | 52000 | 0.42 | 0.57 | 6:00 | 1525 | 0.75 | 100% | 15.71 | 31.66 | AGM 1, Sta. 65+20, AT CASING VENT/ 52' D/S OF C/L PIER B ST | 2899.92 | Valve, Sta. 119+80, Valve 28 | 2503.64 | 47.38 | Metal Loss Internal | 33.7836 | -118.2219 | 2.24
40004537 | GROUP | 9417.07 | 9450.91 | 14% | 0.219 | 52000 | 1.89 | 1.33 | 5:45 | 1525 | 0.75 | 100% | 16.41 | 30.97 | AGM 1, Sta. 65+20, AT CASING VENT/ 52' D/S OF C/L PIER B ST | 2900.62 | Valve, Sta. 119+80, Valve 28 | 2502.95 | 47.38 | Metal Loss Internal | 33.7836 | -118.2219 | 2.28
40004538 | GROUP | 9417.44 | 9451.29 | 10% | 0.219 | 52000 | 0.62 | 0.7 | 5:45 | 1525 | 0.75 | 100% | 16.78 | 30.59 | AGM 1, Sta. 65+20, AT CASING VENT/ 52' D/S OF C/L PIER B ST | 2901 | Valve, Sta. 119+80, Valve 28 | 2502.57 | 47.38 | Metal Loss Internal | 33.7836 | -118.2219 | 2.3
40004539 | GROUP | 9417.62 | 9451.47 | 15% | 0.219 | 52000 | 0.62 | 0.47 | 5:45 | 1525 | 0.75 | 100% | 16.96 | 30.42 | AGM 1, Sta. 65+20, AT CASING VENT/ 52' D/S OF C/L PIER B ST | 2901.17 | Valve, Sta. 119+80, Valve 28 | 2502.4 | 47.38 | Metal Loss Internal | 33.7836 | -118.2219 | 2.31
40004540 | GROUP | 9417.91 | 9451.77 | 15% | 0.219 | 52000 | 1.42 | 1.61 | 6:00 | 1525 | 0.75 | 100% | 17.25 | 30.12 | AGM 1, Sta. 65+20, AT CASING VENT/ 52' D/S OF C/L PIER B ST | 2901.47 | Valve, Sta. 119+80, Valve 28 | 2502.1 | 47.38 | Metal Loss Internal | 33.7836 | -118.2219 | 2.32
40004541 | GROUP | 9417.95 | 9451.81 | 10% | 0.219 | 52000 | 0.62 | 0.66 | 4:00 | 1525 | 0.75 | 100% | 17.29 | 30.08 | AGM 1, Sta. 65+20, AT CASING VENT/ 52' D/S OF C/L PIER B ST | 2901.51 | Valve, Sta. 119+80, Valve 28 | 2502.06 | 47.38 | Metal Loss External | 33.7836 | -118.2219 | 2.33
40004542 | GROUP | 9418.33 | 9452.19 | 12% | 0.219 | 52000 | 0.49 | 0.61 | 6:00 | 1525 | 0.75 | 100% | 17.67 | 29.71 | AGM 1, Sta. 65+20, AT CASING VENT/ 52' D/S OF C/L PIER B ST | 2901.88 | Valve, Sta. 119+80, Valve 28 | 2501.69 | 47.38 | Metal Loss Internal | 33.7837 | -118.2219 | 2.35
10000150 | LOCATION | 9418.58 | 9452.44 | [9 empty] | 17.92 | 29.46 | AGM 1, Sta. 65+20, AT CASING VENT/ 52' D/S OF C/L PIER B ST | 2902.13 | Valve, Sta. 119+80, Valve 28 | 2501.44 | 47.38 | Sleeve Begin - 97.47 in. | 33.7837 | -118.2219 | 2.59
10000150 | LOCATION | 9426.7 | 9460.64 | [9 empty] | 26.04 | 21.34 | AGM 1, Sta. 65+20, AT CASING VENT/ 52' D/S OF C/L PIER B ST | 2910.25 | Valve, Sta. 119+80, Valve 28 | 2493.32 | 47.38 | Sleeve End | 33.7837 | -118.2219 | 2.59
40004543 | GROUP | 9427.3 | 9461.25 | 11% | 0.219 | 52000 | 0.85 | 1.03 | 5:45 | 1525 | 0.75 | 100% | 26.64 | 20.74 | AGM 1, Sta. 65+20, AT CASING VENT/ 52' D/S OF C/L PIER B ST | 2910.85 | Valve, Sta. 119+80, Valve 28 | 2492.72 | 47.38 | Metal Loss Internal | 33.7837 | -118.2219 | 2.83
40004544 | GROUP | 9427.57 | 9461.52 | 12% | 0.219 | 52000 | 0.74 | 0.48 | 6:00 | 1525 | 0.75 | 100% | 26.91 | 20.47 | AGM 1, Sta. 65+20, AT CASING VENT/ 52' D/S OF C/L PIER B ST | 2911.12 | Valve, Sta. 119+80, Valve 28 | 2492.45 | 47.38 | Metal Loss Internal | 33.7837 | -118.2219 | 2.85
40004545 | GROUP | 9427.77 | 9461.73 | 15% | 0.219 | 52000 | 0.66 | 0.61 | 6:00 | 1525 | 0.75 | 100% | 27.11 | 20.26 | AGM 1, Sta. 65+20, AT CASING VENT/ 52' D/S OF C/L PIER B ST | 2911.33 | Valve, Sta. 119+80, Valve 28 | 2492.24 | 47.38 | Metal Loss Internal | 33.7837 | -118.2219 | 2.86
40004546 | GROUP | 9429.01 | 9462.98 | 15% | 0.219 | 52000 | 0.33 | 0.42 | 5:45 | 1525 | 0.75 | 100% | 28.35 | 19.03 | AGM 1, Sta. 65+20, AT CASING VENT/ 52' D/S OF C/L PIER B ST | 2912.56 | Valve, Sta. 119+80, Valve 28 | 2491.01 | 47.38 | Metal Loss Internal | 33.7837 | -118.2219 | 2.91
40004547 | GROUP | 9429.14 | 9463.11 | 10% | 0.219 | 52000 | 0.32 | 0.45 | 5:45 | 1525 | 0.75 | 100% | 28.48 | 18.9 | AGM 1, Sta. 65+20, AT CASING VENT/ 52' D/S OF C/L PIER B ST | 2912.69 | Valve, Sta. 119+80, Valve 28 | 2490.88 | 47.38 | Metal Loss Internal | 33.7837 | -118.2219 | 2.92
40004548 | GROUP | 9429.66 | 9463.63 | 11% | 0.219 | 52000 | 0.59 | 0.6 | 6:00 | 1525 | 0.75 | 100% | 29 | 18.38 | AGM 1, Sta. 65+20, AT CASING VENT/ 52' D/S OF C/L PIER B ST | 2913.21 | Valve, Sta. 119+80, Valve 28 | 2490.36 | 47.38 | Metal Loss Internal | 33.7837 | -118.2219 | 2.94
40004549 | GROUP | 9429.97 | 9463.94 | 12% | 0.219 | 52000 | 2.26 | 0.87 | 5:45 | 1525 | 0.75 | 100% | 29.3 | 18.07 | AGM 1, Sta. 65+20, AT CASING VENT/ 52' D/S OF C/L PIER B ST | 2913.52 | Valve, Sta. 119+80, Valve 28 | 2490.05 | 47.38 | Metal Loss Internal | 33.7837 | -118.2219 | 2.96
40004550 | GROUP | 9430.21 | 9464.19 | 14% | 0.219 | 52000 | 0.43 | 0.51 | 6:00 | 1525 | 0.75 | 100% | 29.54 | 17.83 | AGM 1, Sta. 65+20, AT CASING VENT/ 52' D/S OF C/L PIER B ST | 2913.76 | Valve, Sta. 119+80, Valve 28 | 2489.81 | 47.38 | Metal Loss Internal | 33.7837 | -118.2219 | 2.97
40004551 | GROUP | 9430.5 | 9464.48 | 22% | 0.219 | 52000 | 2.36 | 1.64 | 6:00 | 1525 | 0.75 | 100% | 29.84 | 17.54 | AGM 1, Sta. 65+20, AT CASING VENT/ 52' D/S OF C/L PIER B ST | 2914.05 | Valve, Sta. 119+80, Valve 28 | 2489.52 | 47.38 | Metal Loss Internal | 33.7837 | -118.2219 | 2.98
40004552 | GROUP | 9431.1 | 9465.09 | 11% | 0.219 | 52000 | 0.32 | 0.33 | 6:00 | 1525 | 0.75 | 100% | 30.44 | 16.93 | AGM 1, Sta. 65+20, AT CASING VENT/ 52' D/S OF C/L PIER B ST | 2914.65 | Valve, Sta. 119+80, Valve 28 | 2488.92 | 47.38 | Metal Loss Internal | 33.7837 | -118.2219 | 3.01
40004553 | GROUP | 9431.22 | 9465.21 | 14% | 0.219 | 52000 | 0.49 | 0.92 | 5:45 | 1525 | 0.75 | 100% | 30.56 | 16.81 | AGM 1, Sta. 65+20, AT CASING VENT/ 52' D/S OF C/L PIER B ST | 2914.77 | Valve, Sta. 119+80, Valve 28 | 2488.8 | 47.38 | Metal Loss Internal | 33.7837 | -118.2219 | 3.01
40004554 | GROUP | 9431.5 | 9465.49 | 16% | 0.219 | 52000 | 1.8 | 1.12 | 5:45 | 1525 | 0.75 | 100% | 30.84 | 16.54 | AGM 1, Sta. 65+20, AT CASING VENT/ 52' D/S OF C/L PIER B ST | 2915.05 | Valve, Sta. 119+80, Valve 28 | 2488.52 | 47.38 | Metal Loss Internal | 33.7837 | -118.2219 | 3.02
40004555 | GROUP | 9431.91 | 9465.91 | 20% | 0.219 | 52000 | 2.92 | 0.93 | 6:00 | 1525 | 0.75 | 100% | 31.25 | 16.13 | AGM 1, Sta. 65+20, AT CASING VENT/ 52' D/S OF C/L PIER B ST | 2915.46 | Valve, Sta. 119+80, Valve 28 | 2488.11 | 47.38 | Metal Loss Internal | 33.7837 | -118.2219 | 3.04
40004556 | GROUP | 9432.27 | 9466.28 | 13% | 0.219 | 52000 | 1.93 | 0.82 | 5:45 | 1525 | 0.75 | 100% | 31.61 | 15.76 | AGM 1, Sta. 65+20, AT CASING VENT/ 52' D/S OF C/L PIER B ST | 2915.83 | Valve, Sta. 119+80, Valve 28 | 2487.74 | 47.38 | Metal Loss Internal | 33.7837 | -118.2219 | 3.05
40004557 | GROUP | 9432.78 | 9466.79 | 12% | 0.219 | 52000 | 0.42 | 0.43 | 5:45 | 1525 | 0.75 | 100% | 32.12 | 15.26 | AGM 1, Sta. 65+20, AT CASING VENT/ 52' D/S OF C/L PIER B ST | 2916.33 | Valve, Sta. 119+80, Valve 28 | 2487.24 | 47.38 | Metal Loss Internal | 33.7837 | -118.2219 | 3.07
40004558 | GROUP | 9432.91 | 9466.92 | 14% | 0.219 | 52000 | 0.79 | 0.46 | 5:45 | 1525 | 0.75 | 100% | 32.25 | 15.12 | AGM 1, Sta. 65+20, AT CASING VENT/ 52' D/S OF C/L PIER B ST | 2916.47 | Valve, Sta. 119+80, Valve 28 | 2487.1 | 47.38 | Metal Loss Internal | 33.7837 | -118.2219 | 3.08
40004559 | GROUP | 9433.18 | 9467.19 | 23% | 0.219 | 52000 | 0.65 | 0.79 | 5:45 | 1525 | 0.75 | 100% | 32.51 | 14.86 | AGM 1, Sta. 65+20, AT CASING VENT/ 52' D/S OF C/L PIER B ST | 2916.73 | Valve, Sta. 119+80, Valve 28 | 2486.84 | 47.38 | Metal Loss Internal | 33.7837 | -118.2219 | 3.09
40004560 | GROUP | 9433.73 | 9467.75 | 26% | 0.219 | 52000 | 1.82 | 0.71 | 6:00 | 1525 | 0.75 | 100% | 33.07 | 14.31 | AGM 1, Sta. 65+20, AT CASING VENT/ 52' D/S OF C/L PIER B ST | 2917.28 | Valve, Sta. 119+80, Valve 28 | 2486.29 | 47.38 | Metal Loss Internal | 33.7837 | -118.2219 | 3.1
40004561 | GROUP | 9434.14 | 9468.16 | 21% | 0.219 | 52000 | 1.87 | 1.02 | 5:45 | 1525 | 0.75 | 100% | 33.48 | 13.9 | AGM 1, Sta. 65+20, AT CASING VENT/ 52' D/S OF C/L PIER B ST | 2917.69 | Valve, Sta. 119+80, Valve 28 | 2485.88 | 47.38 | Metal Loss Internal | 33.7837 | -118.2219 | 3.11
40004562 | GROUP | 9434.48 | 9468.51 | 17% | 0.219 | 52000 | 3.86 | 1.04 | 6:00 | 1525 | 0.75 | 100% | 33.82 | 13.55 | AGM 1, Sta. 65+20, AT CASING VENT/ 52' D/S OF C/L PIER B ST | 2918.03 | Valve, Sta. 119+80, Valve 28 | 2485.53 | 47.38 | Metal Loss Internal | 33.7837 | -118.2219 | 3.12
40004563 | GROUP | 9435.02 | 9469.05 | 11% | 0.219 | 52000 | 0.62 | 0.97 | 5:45 | 1525 | 0.75 | 100% | 34.36 | 13.02 | AGM 1, Sta. 65+20, AT CASING VENT/ 52' D/S OF C/L PIER B ST | 2918.57 | Valve, Sta. 119+80, Valve 28 | 2485 | 47.38 | Metal Loss Internal | 33.7837 | -118.2219 | 3.14
40004564 | GROUP | 9435.26 | 9469.3 | 21% | 0.219 | 52000 | 1.23 | 0.77 | 6:00 | 1525 | 0.75 | 100% | 34.6 | 12.77 | AGM 1, Sta. 65+20, AT CASING VENT/ 52' D/S OF C/L PIER B ST | 2918.82 | Valve, Sta. 119+80, Valve 28 | 2484.75 | 47.38 | Metal Loss Internal | 33.7837 | -118.2219 | 3.15
40004565 | GROUP | 9435.49 | 9469.52 | 13% | 0.219 | 52000 | 0.89 | 0.59 | 6:00 | 1525 | 0.75 | 100% | 34.83 | 12.55 | AGM 1, Sta. 65+20, AT CASING VENT/ 52' D/S OF C/L PIER B ST | 2919.04 | Valve, Sta. 119+80, Valve 28 | 2484.53 | 47.38 | Metal Loss Internal | 33.7837 | -118.2219 | 3.16
40004566 | GROUP | 9435.68 | 9469.71 | 20% | 0.219 | 52000 | 1.31 | 0.74 | 5:45 | 1525 | 0.75 | 100% | 35.01 | 12.36 | AGM 1, Sta. 65+20, AT CASING VENT/ 52' D/S OF C/L PIER B ST | 2919.23 | Valve, Sta. 119+80, Valve 28 | 2484.34 | 47.38 | Metal Loss Internal | 33.7837 | -118.2219 | 3.16
40004567 | GROUP | 9435.96 | 9470 | 13% | 0.219 | 52000 | 0.59 | 0.65 | 6:00 | 1525 | 0.75 | 100% | 35.3 | 12.08 | AGM 1, Sta. 65+20, AT CASING VENT/ 52' D/S OF C/L PIER B ST | 2919.51 | Valve, Sta. 119+80, Valve 28 | 2484.06 | 47.38 | Metal Loss Internal | 33.7837 | -118.2219 | 3.17
40004568 | GROUP | 9436.09 | 9470.14 | 11% | 0.219 | 52000 | 0.53 | 0.33 | 5:45 | 1525 | 0.75 | 100% | 35.43 | 11.94 | AGM 1, Sta. 65+20, AT CASING VENT/ 52' D/S OF C/L PIER B ST | 2919.64 | Valve, Sta. 119+80, Valve 28 | 2483.92 | 47.38 | Metal Loss Internal | 33.7837 | -118.2219 | 3.17
40004569 | GROUP | 9436.4 | 9470.44 | 21% | 0.219 | 52000 | 3.83 | 0.89 | 5:45 | 1525 | 0.75 | 100% | 35.74 | 11.64 | AGM 1, Sta. 65+20, AT CASING VENT/ 52' D/S OF C/L PIER B ST | 2919.95 | Valve, Sta. 119+80, Valve 28 | 2483.62 | 47.38 | Metal Loss Internal | 33.7837 | -118.2219 | 3.18
40004570 | GROUP | 9436.8 | 9470.85 | 19% | 0.219 | 52000 | 1.14 | 0.65 | 5:45 | 1525 | 0.75 | 100% | 36.14 | 11.24 | AGM 1, Sta. 65+20, AT CASING VENT/ 52' D/S OF C/L PIER B ST | 2920.35 | Valve, Sta. 119+80, Valve 28 | 2483.22 | 47.38 | Metal Loss Internal | 33.7837 | -118.2219 | 3.19
40004571 | GROUP | 9437.02 | 9471.07 | 11% | 0.219 | 52000 | 0.51 | 0.62 | 5:45 | 1525 | 0.75 | 100% | 36.36 | 11.02 | AGM 1, Sta. 65+20, AT CASING VENT/ 52' D/S OF C/L PIER B ST | 2920.57 | Valve, Sta. 119+80, Valve 28 | 2483 | 47.38 | Metal Loss Internal | 33.7837 | -118.2219 | 3.19
40004572 | GROUP | 9437.29 | 9471.34 | 12% | 0.219 | 52000 | 0.54 | 0.46 | 5:45 | 1525 | 0.75 | 100% | 36.63 | 10.75 | AGM 1, Sta. 65+20, AT CASING VENT/ 52' D/S OF C/L PIER B ST | 2920.84 | Valve, Sta. 119+80, Valve 28 | 2482.73 | 47.38 | Metal Loss Internal | 33.7837 | -118.2219 | 3.2
40004573 | GROUP | 9438.33 | 9472.39 | 22% | 0.219 | 52000 | 4.91 | 1.11 | 5:45 | 1525 | 0.75 | 100% | 37.67 | 9.71 | AGM 1, Sta. 65+20, AT CASING VENT/ 52' D/S OF C/L PIER B ST | 2921.88 | Valve, Sta. 119+80, Valve 28 | 2481.69 | 47.38 | Metal Loss Internal | 33.7837 | -118.2219 | 3.22
40004574 | GROUP | 9439.19 | 9473.26 | 11% | 0.219 | 52000 | 0.49 | 0.63 | 5:45 | 1525 | 0.75 | 100% | 38.52 | 8.85 | AGM 1, Sta. 65+20, AT CASING VENT/ 52' D/S OF C/L PIER B ST | 2922.74 | Valve, Sta. 119+80, Valve 28 | 2480.83 | 47.38 | Metal Loss Internal | 33.7837 | -118.2219 | 3.23
40004575 | GROUP | 9439.42 | 9473.49 | 24% | 0.219 | 52000 | 0.6 | 0.61 | 5:45 | 1525 | 0.75 | 100% | 38.75 | 8.62 | AGM 1, Sta. 65+20, AT CASING VENT/ 52' D/S OF C/L PIER B ST | 2922.97 | Valve, Sta. 119+80, Valve 28 | 2480.6 | 47.38 | Metal Loss Internal | 33.7837 | -118.2219 | 3.24
40004576 | GROUP | 9439.58 | 9473.66 | 13% | 0.219 | 52000 | 0.57 | 0.37 | 5:45 | 1525 | 0.75 | 100% | 38.92 | 8.45 | AGM 1, Sta. 65+20, AT CASING VENT/ 52' D/S OF C/L PIER B ST | 2923.14 | Valve, Sta. 119+80, Valve 28 | 2480.43 | 47.38 | Metal Loss Internal | 33.7837 | -118.2219 | 3.24
40004577 | GROUP | 9439.85 | 9473.93 | 16% | 0.219 | 52000 | 0.44 | 0.5 | 5:45 | 1525 | 0.75 | 100% | 39.19 | 8.19 | AGM 1, Sta. 65+20, AT CASING VENT/ 52' D/S OF C/L PIER B ST | 2923.4 | Valve, Sta. 119+80, Valve 28 | 2480.17 | 47.38 | Metal Loss Internal | 33.7837 | -118.2219 | 3.24
40004578 | GROUP | 9440.18 | 9474.27 | 14% | 0.219 | 52000 | 0.28 | 0.33 | 5:45 | 1525 | 0.75 | 100% | 39.52 | 7.86 | AGM 1, Sta. 65+20, AT CASING VENT/ 52' D/S OF C/L PIER B ST | 2923.73 | Valve, Sta. 119+80, Valve 28 | 2479.84 | 47.38 | Metal Loss Internal | 33.7837 | -118.2219 | 3.25
40004579 | GROUP | 9440.84 | 9474.93 | 11% | 0.219 | 52000 | 0.35 | 0.38 | 6:00 | 1525 | 0.75 | 100% | 40.18 | 7.2 | AGM 1, Sta. 65+20, AT CASING VENT/ 52' D/S OF C/L PIER B ST | 2924.39 | Valve, Sta. 119+80, Valve 28 | 2479.18 | 47.38 | Metal Loss Internal | 33.7837 | -118.2219 | 3.26
40004580 | GROUP | 9441.82 | 9475.92 | 12% | 0.219 | 52000 | 0.79 | 0.51 | 6:00 | 1525 | 0.75 | 100% | 41.16 | 6.22 | AGM 1, Sta. 65+20, AT CASING VENT/ 52' D/S OF C/L PIER B ST | 2925.37 | Valve, Sta. 119+80, Valve 28 | 2478.2 | 47.38 | Metal Loss Internal | 33.7837 | -118.2219 | 3.27
40004581 | GROUP | 9442.73 | 9476.85 | 11% | 0.219 | 52000 | 0.39 | 0.41 | 6:00 | 1525 | 0.75 | 100% | 42.07 | 5.3 | AGM 1, Sta. 65+20, AT CASING VENT/ 52' D/S OF C/L PIER B ST | 2926.29 | Valve, Sta. 119+80, Valve 28 | 2477.28 | 47.38 | Metal Loss Internal | 33.7837 | -118.2219 | 3.28
40004582 | GROUP | 9442.96 | 9477.07 | 24% | 0.219 | 52000 | 0.58 | 0.56 | 5:45 | 1525 | 0.75 | 100% | 42.3 | 5.08 | AGM 1, Sta. 65+20, AT CASING VENT/ 52' D/S OF C/L PIER B ST | 2926.51 | Valve, Sta. 119+80, Valve 28 | 2477.06 | 47.38 | Metal Loss Internal | 33.7837 | -118.2219 | 3.28
40004583 | GROUP | 9443.19 | 9477.3 | 19% | 0.219 | 52000 | 0.35 | 0.37 | 6:00 | 1525 | 0.75 | 100% | 42.53 | 4.85 | AGM 1, Sta. 65+20, AT CASING VENT/ 52' D/S OF C/L PIER B ST | 2926.74 | Valve, Sta. 119+80, Valve 28 | 2476.83 | 47.38 | Metal Loss Internal | 33.7837 | -118.2219 | 3.28
40004584 | GROUP | 9443.31 | 9477.43 | 13% | 0.219 | 52000 | 0.3 | 0.43 | 6:00 | 1525 | 0.75 | 100% | 42.65 | 4.72 | AGM 1, Sta. 65+20, AT CASING VENT/ 52' D/S OF C/L PIER B ST | 2926.87 | Valve, Sta. 119+80, Valve 28 | 2476.7 | 47.38 | Metal Loss Internal | 33.7837 | -118.2219 | 3.28
40004585 | GROUP | 9443.82 | 9477.95 | 12% | 0.219 | 52000 | 0.44 | 0.33 | 5:45 | 1525 | 0.75 | 100% | 43.16 | 4.21 | AGM 1, Sta. 65+20, AT CASING VENT/ 52' D/S OF C/L PIER B ST | 2927.38 | Valve, Sta. 119+80, Valve 28 | 2476.19 | 47.38 | Metal Loss Internal | 33.7837 | -118.2219 | 3.29
40004586 | GROUP | 9446.95 | 9481.11 | 12% | 0.219 | 52000 | 0.41 | 0.38 | 5:30 | 1525 | 0.75 | 100% | 46.29 | 1.08 | AGM 1, Sta. 65+20, AT CASING VENT/ 52' D/S OF C/L PIER B ST | 2930.51 | Valve, Sta. 119+80, Valve 28 | 2473.06 | 47.38 | Metal Loss Internal | 33.7837 | -118.222 | 3.32
40004587 | GROUP | 9447.31 | 9481.47 | 16% | 0.219 | 52000 | 0.69 | 0.36 | 6:00 | 1525 | 0.75 | 100% | 46.65 | 0.73 | AGM 1, Sta. 65+20, AT CASING VENT/ 52' D/S OF C/L PIER B ST | 2930.86 | Valve, Sta. 119+80, Valve 28 | 2472.71 | 47.38 | Metal Loss Internal | 33.7837 | -118.222 | 3.32
40004588 | GROUP | 9447.58 | 9481.74 | 25% | 0.219 | 52000 | 0.81 | 0.66 | 5:45 | 1525 | 0.75 | 100% | 46.92 | 0.45 | AGM 1, Sta. 65+20, AT CASING VENT/ 52' D/S OF C/L PIER B ST | 2931.13 | Valve, Sta. 119+80, Valve 28 | 2472.43 | 47.38 | Metal Loss Internal | 33.7837 | -118.222 | 3.32
3730 | WELD | 9448.04 | 9482.2 | [15 empty] | 47.26 |  | 33.7837 | -118.222 | 3.32
40004589 | GROUP | 9448.2 | 9482.37 | 16% | 0.219 | 52000 | 1.68 | 2.33 | 5:45 | 1525 | 0.75 | 100% | 0.17 | 47.09 | AGM 1, Sta. 65+20, AT CASING VENT/ 52' D/S OF C/L PIER B ST | 2931.75 | Valve, Sta. 119+80, Valve 28 | 2471.81 | 47.26 | Metal Loss Internal | 33.7837 | -118.222 | 3.32
40004590 | GROUP | 9448.8 | 9482.97 | 13% | 0.219 | 52000 | 1.06 | 0.67 | 6:15 | 1525 | 0.75 | 100% | 0.76 | 46.49 | AGM 1, Sta. 65+20, AT CASING VENT/ 52' D/S OF C/L PIER B ST | 2932.35 | Valve, Sta. 119+80, Valve 28 | 2471.22 | 47.26 | Metal Loss Internal | 33.7837 | -118.222 | 3.32
40004591 | GROUP | 9450.08 | 9484.27 | 22% | 0.219 | 52000 | 0.63 | 0.33 | 6:15 | 1525 | 0.75 | 100% | 2.05 | 45.21 | AGM 1, Sta. 65+20, AT CASING VENT/ 52' D/S OF C/L PIER B ST | 2933.63 | Valve, Sta. 119+80, Valve 28 | 2469.94 | 47.26 | Metal Loss Internal | 33.7837 | -118.222 | 3.33
40004592 | GROUP | 9450.25 | 9484.44 | 12% | 0.219 | 52000 | 0.36 | 0.41 | 5:45 | 1525 | 0.75 | 100% | 2.22 | 45.04 | AGM 1, Sta. 65+20, AT CASING VENT/ 52' D/S OF C/L PIER B ST | 2933.81 | Valve, Sta. 119+80, Valve 28 | 2469.76 | 47.26 | Metal Loss Internal | 33.7837 | -118.222 | 3.33
40004593 | GROUP | 9450.48 | 9484.67 | 13% | 0.219 | 52000 | 0.5 | 0.82 | 6:00 | 1525 | 0.75 | 100% | 2.45 | 44.81 | AGM 1, Sta. 65+20, AT CASING VENT/ 52' D/S OF C/L PIER B ST | 2934.03 | Valve, Sta. 119+80, Valve 28 | 2469.54 | 47.26 | Metal Loss Internal | 33.7837 | -118.222 | 3.33
40004594 | GROUP | 9450.62 | 9484.82 | 16% | 0.219 | 52000 | 0.59 | 0.53 | 5:45 | 1525 | 0.75 | 100% | 2.59 | 44.67 | AGM 1, Sta. 65+20, AT CASING VENT/ 52' D/S OF C/L PIER B ST | 2934.17 | Valve, Sta. 119+80, Valve 28 | 2469.4 | 47.26 | Metal Loss Internal | 33.7837 | -118.222 | 3.33
40004595 | GROUP | 9451.03 | 9485.23 | 23% | 0.219 | 52000 | 0.65 | 1.14 | 6:00 | 1525 | 0.75 | 100% | 2.99 | 44.27 | AGM 1, Sta. 65+20, AT CASING VENT/ 52' D/S OF C/L PIER B ST | 2934.58 | Valve, Sta. 119+80, Valve 28 | 2468.99 | 47.26 | Metal Loss Internal | 33.7837 | -118.222 | 3.33
40004596 | GROUP | 9451.69 | 9485.89 | 17% | 0.219 | 52000 | 2.45 | 1.55 | 6:00 | 1525 | 0.75 | 100% | 3.65 | 43.61 | AGM 1, Sta. 65+20, AT CASING VENT/ 52' D/S OF C/L PIER B ST | 2935.24 | Valve, Sta. 119+80, Valve 28 | 2468.33 | 47.26 | Metal Loss Internal | 33.7837 | -118.222 | 3.33
40004597 | GROUP | 9451.98 | 9486.19 | 11% | 0.219 | 52000 | 1.31 | 1.35 | 5:45 | 1525 | 0.75 | 100% | 3.94 | 43.32 | AGM 1, Sta. 65+20, AT CASING VENT/ 52' D/S OF C/L PIER B ST | 2935.53 | Valve, Sta. 119+80, Valve 28 | 2468.04 | 47.26 | Metal Loss Internal | 33.7837 | -118.222 | 3.33
40004598 | GROUP | 9452.54 | 9486.75 | 18% | 0.219 | 52000 | 8.09 | 2.06 | 6:00 | 1525 | 0.75 | 100% | 4.5 | 42.75 | AGM 1, Sta. 65+20, AT CASING VENT/ 52' D/S OF C/L PIER B ST | 2936.09 | Valve, Sta. 119+80, Valve 28 | 2467.48 | 47.26 | Metal Loss Internal | 33.7837 | -118.222 | 3.33
40004599 | GROUP | 9453.22 | 9487.44 | 11% | 0.219 | 52000 | 0.77 | 0.77 | 6:00 | 1525 | 0.75 | 100% | 5.18 | 42.08 | AGM 1, Sta. 65+20, AT CASING VENT/ 52' D/S OF C/L PIER B ST | 2936.77 | Valve, Sta. 119+80, Valve 28 | 2466.8 | 47.26 | Metal Loss Internal | 33.7837 | -118.222 | 3.33
40004600 | GROUP | 9453.43 | 9487.65 | 18% | 0.219 | 52000 | 1.94 | 0.6 | 6:00 | 1525 | 0.75 | 100% | 5.39 | 41.87 | AGM 1, Sta. 65+20, AT CASING VENT/ 52' D/S OF C/L PIER B ST | 2936.98 | Valve, Sta. 119+80, Valve 28 | 2466.59 | 47.26 | Metal Loss Internal | 33.7837 | -118.222 | 3.33
40004601 | GROUP | 9453.81 | 9488.03 | 18% | 0.219 | 52000 | 0.57 | 0.67 | 5:45 | 1525 | 0.75 | 100% | 5.77 | 41.49 | AGM 1, Sta. 65+20, AT CASING VENT/ 52' D/S OF C/L PIER B ST | 2937.36 | Valve, Sta. 119+80, Valve 28 | 2466.21 | 47.26 | Metal Loss Internal | 33.7837 | -118.222 | 3.33
40004602 | GROUP | 9453.96 | 9488.19 | 16% | 0.219 | 52000 | 0.41 | 0.57 | 6:00 | 1525 | 0.75 | 100% | 5.93 | 41.33 | AGM 1, Sta. 65+20, AT CASING VENT/ 52' D/S OF C/L PIER B ST | 2937.52 | Valve, Sta. 119+80, Valve 28 | 2466.05 | 47.26 | Metal Loss Internal | 33.7837 | -118.222 | 3.33
40004603 | GROUP | 9454.18 | 9488.42 | 15% | 0.219 | 52000 | 0.47 | 0.34 | 6:00 | 1525 | 0.75 | 100% | 6.15 | 41.11 | AGM 1, Sta. 65+20, AT CASING VENT/ 52' D/S OF C/L PIER B ST | 2937.74 | Valve, Sta. 119+80, Valve 28 | 2465.83 | 47.26 | Metal Loss Internal | 33.7837 | -118.222 | 3.33
40004604 | GROUP | 9454.49 | 9488.72 | 21% | 0.219 | 52000 | 1.88 | 1.04 | 6:00 | 1525 | 0.75 | 100% | 6.45 | 40.81 | AGM 1, Sta. 65+20, AT CASING VENT/ 52' D/S OF C/L PIER B ST | 2938.04 | Valve, Sta. 119+80, Valve 28 | 2465.53 | 47.26 | Metal Loss Internal | 33.7837 | -118.222 | 3.33
40004605 | GROUP | 9454.75 | 9488.98 | 11% | 0.219 | 52000 | 2.06 | 1.08 | 5:45 | 1525 | 0.75 | 100% | 6.71 | 40.55 | AGM 1, Sta. 65+20, AT CASING VENT/ 52' D/S OF C/L PIER B ST | 2938.3 | Valve, Sta. 119+80, Valve 28 | 2465.27 | 47.26 | Metal Loss Internal | 33.7837 | -118.222 | 3.33
40004606 | GROUP | 9455.05 | 9489.29 | 18% | 0.219 | 52000 | 0.82 | 0.85 | 5:45 | 1525 | 0.75 | 100% | 7.02 | 40.24 | AGM 1, Sta. 65+20, AT CASING VENT/ 52' D/S OF C/L PIER B ST | 2938.6 | Valve, Sta. 119+80, Valve 28 | 2464.97 | 47.26 | Metal Loss Internal | 33.7837 | -118.222 | 3.33
40004607 | GROUP | 9455.3 | 9489.54 | 12% | 0.219 | 52000 | 0.76 | 0.71 | 6:00 | 1525 | 0.75 | 100% | 7.26 | 40 | AGM 1, Sta. 65+20, AT CASING VENT/ 52' D/S OF C/L PIER B ST | 2938.85 | Valve, Sta. 119+80, Valve 28 | 2464.72 | 47.26 | Metal Loss Internal | 33.7837 | -118.222 | 3.33
40004608 | GROUP | 9455.51 | 9489.76 | 10% | 0.219 | 52000 | 0.49 | 0.33 | 5:45 | 1525 | 0.75 | 100% | 7.47 | 39.78 | AGM 1, Sta. 65+20, AT CASING VENT/ 52' D/S OF C/L PIER B ST | 2939.06 | Valve, Sta. 119+80, Valve 28 | 2464.51 | 47.26 | Metal Loss Internal | 33.7837 | -118.222 | 3.33
40004609 | GROUP | 9455.68 | 9489.93 | 17% | 0.219 | 52000 | 0.71 | 0.58 | 6:00 | 1525 | 0.75 | 100% | 7.64 | 39.62 | AGM 1, Sta. 65+20, AT CASING VENT/ 52' D/S OF C/L PIER B ST | 2939.23 | Valve, Sta. 119+80, Valve 28 | 2464.34 | 47.26 | Metal Loss Internal | 33.7837 | -118.222 | 3.33
40004610 | GROUP | 9456.1 | 9490.35 | 14% | 0.219 | 52000 | 0.59 | 0.61 | 6:00 | 1525 | 0.75 | 100% | 8.07 | 39.19 | AGM 1, Sta. 65+20, AT CASING VENT/ 52' D/S OF C/L PIER B ST | 2939.65 | Valve, Sta. 119+80, Valve 28 | 2463.91 | 47.26 | Metal Loss Internal | 33.7837 | -118.222 | 3.34
40004611 | GROUP | 9456.31 | 9490.56 | 11% | 0.219 | 52000 | 0.47 | 0.87 | 6:00 | 1525 | 0.75 | 100% | 8.28 | 38.98 | AGM 1, Sta. 65+20, AT CASING VENT/ 52' D/S OF C/L PIER B ST | 2939.86 | Valve, Sta. 119+80, Valve 28 | 2463.71 | 47.26 | Metal Loss Internal | 33.7837 | -118.222 | 3.34
40004612 | GROUP | 9456.58 | 9490.84 | 10% | 0.219 | 52000 | 0.42 | 0.33 | 5:45 | 1525 | 0.75 | 100% | 8.55 | 38.71 | AGM 1, Sta. 65+20, AT CASING VENT/ 52' D/S OF C/L PIER B ST | 2940.14 | Valve, Sta. 119+80, Valve 28 | 2463.43 | 47.26 | Metal Loss Internal | 33.7837 | -118.222 | 3.34
40004613 | GROUP | 9456.98 | 9491.24 | 13% | 0.219 | 52000 | 1.38 | 0.92 | 5:45 | 1525 | 0.75 | 100% | 8.94 | 38.32 | AGM 1, Sta. 65+20, AT CASING VENT/ 52' D/S OF C/L PIER B ST | 2940.53 | Valve, Sta. 119+80, Valve 28 | 2463.04 | 47.26 | Metal Loss Internal | 33.7837 | -118.222 | 3.34
40004614 | GROUP | 9457.27 | 9491.53 | 15% | 0.219 | 52000 | 0.45 | 0.6 | 6:00 | 1525 | 0.75 | 100% | 9.23 | 38.03 | AGM 1, Sta. 65+20, AT CASING VENT/ 52' D/S OF C/L PIER B ST | 2940.82 | Valve, Sta. 119+80, Valve 28 | 2462.75 | 47.26 | Metal Loss Internal | 33.7837 | -118.222 | 3.34
40004615 | GROUP | 9457.54 | 9491.8 | 15% | 0.219 | 52000 | 1.53 | 1.01 | 5:45 | 1525 | 0.75 | 100% | 9.5 | 37.76 | AGM 1, Sta. 65+20, AT CASING VENT/ 52' D/S OF C/L PIER B ST | 2941.09 | Valve, Sta. 119+80, Valve 28 | 2462.48 | 47.26 | Metal Loss Internal | 33.7837 | -118.222 | 3.34
40004616 | GROUP | 9457.75 | 9492.02 | 16% | 0.219 | 52000 | 1.45 | 0.56 | 6:00 | 1525 | 0.75 | 100% | 9.72 | 37.54 | AGM 1, Sta. 65+20, AT CASING VENT/ 52' D/S OF C/L PIER B ST | 2941.3 | Valve, Sta. 119+80, Valve 28 | 2462.26 | 47.26 | Metal Loss Internal | 33.7837 | -118.222 | 3.34
40004617 | GROUP | 9458.01 | 9492.28 | 19% | 0.219 | 52000 | 0.66 | 0.57 | 6:00 | 1525 | 0.75 | 100% | 9.98 | 37.28 | AGM 1, Sta. 65+20, AT CASING VENT/ 52' D/S OF C/L PIER B ST | 2941.56 | Valve, Sta. 119+80, Valve 28 | 2462 | 47.26 | Metal Loss Internal | 33.7837 | -118.222 | 3.34
40004618 | GROUP | 9458.21 | 9492.48 | 10% | 0.219 | 52000 | 0.61 | 0.33 | 5:45 | 1525 | 0.75 | 100% | 10.17 | 37.09 | AGM 1, Sta. 65+20, AT CASING VENT/ 52' D/S OF C/L PIER B ST | 2941.76 | Valve, Sta. 119+80, Valve 28 | 2461.81 | 47.26 | Metal Loss Internal | 33.7837 | -118.222 | 3.34
40004619 | GROUP | 9458.58 | 9492.86 | 10% | 0.219 | 52000 | 0.91 | 0.72 | 6:00 | 1525 | 0.75 | 100% | 10.54 | 36.71 | AGM 1, Sta. 65+20, AT CASING VENT/ 52' D/S OF C/L PIER B ST | 2942.13 | Valve, Sta. 119+80, Valve 28 | 2461.44 | 47.26 | Metal Loss Internal | 33.7837 | -118.222 | 3.35
40004620 | GROUP | 9459.07 | 9493.36 | 14% | 0.219 | 52000 | 0.52 | 0.4 | 6:15 | 1525 | 0.75 | 100% | 11.04 | 36.22 | AGM 1, Sta. 65+20, AT CASING VENT/ 52' D/S OF C/L PIER B ST | 2942.62 | Valve, Sta. 119+80, Valve 28 | 2460.94 | 47.26 | Metal Loss Internal | 33.7837 | -118.222 | 3.35
40004621 | GROUP | 9459.28 | 9493.56 | 12% | 0.219 | 52000 | 0.83 | 0.8 | 6:00 | 1525 | 0.75 | 100% | 11.24 | 36.02 | AGM 1, Sta. 65+20, AT CASING VENT/ 52' D/S OF C/L PIER B ST | 2942.83 | Valve, Sta. 119+80, Valve 28 | 2460.74 | 47.26 | Metal Loss Internal | 33.7837 | -118.222 | 3.35
40004622 | GROUP | 9459.75 | 9494.04 | 17% | 0.219 | 52000 | 0.59 | 0.62 | 6:00 | 1525 | 0.75 | 100% | 11.71 | 35.54 | AGM 1, Sta. 65+20, AT CASING VENT/ 52' D/S OF C/L PIER B ST | 2943.3 | Valve, Sta. 119+80, Valve 28 | 2460.27 | 47.26 | Metal Loss Internal | 33.7837 | -118.222 | 3.35
40004623 | GROUP | 9460.14 | 9494.44 | 21% | 0.219 | 52000 | 0.63 | 0.62 | 5:45 | 1525 | 0.75 | 100% | 12.11 | 35.15 | AGM 1, Sta. 65+20, AT CASING VENT/ 52' D/S OF C/L PIER B ST | 2943.69 | Valve, Sta. 119+80, Valve 28 | 2459.87 | 47.26 | Metal Loss Internal | 33.7837 | -118.222 | 3.35
40004624 | GROUP | 9460.37 | 9494.67 | 15% | 0.219 | 52000 | 0.64 | 0.55 | 6:00 | 1525 | 0.75 | 100% | 12.34 | 34.92 | AGM 1, Sta. 65+20, AT CASING VENT/ 52' D/S OF C/L PIER B ST | 2943.93 | Valve, Sta. 119+80, Valve 28 | 2459.64 | 47.26 | Metal Loss Internal | 33.7837 | -118.222 | 3.35
40004625 | GROUP | 9460.6 | 9494.9 | 12% | 0.219 | 52000 | 0.54 | 0.46 | 5:45 | 1525 | 0.75 | 100% | 12.57 | 34.69 | AGM 1, Sta. 65+20, AT CASING VENT/ 52' D/S OF C/L PIER B ST | 2944.16 | Valve, Sta. 119+80, Valve 28 | 2459.41 | 47.26 | Metal Loss Internal | 33.7837 | -118.222 | 3.35
40004626 | GROUP | 9461.62 | 9495.93 | 13% | 0.219 | 52000 | 0.66 | 0.54 | 6:00 | 1525 | 0.75 | 100% | 13.58 | 33.68 | AGM 1, Sta. 65+20, AT CASING VENT/ 52' D/S OF C/L PIER B ST | 2945.17 | Valve, Sta. 119+80, Valve 28 | 2458.4 | 47.26 | Metal Loss Internal | 33.7837 | -118.222 | 3.36
40004627 | GROUP | 9461.86 | 9496.17 | 10% | 0.219 | 52000 | 0.47 | 0.33 | 5:45 | 1525 | 0.75 | 100% | 13.82 | 33.43 | AGM 1, Sta. 65+20, AT CASING VENT/ 52' D/S OF C/L PIER B ST | 2945.41 | Valve, Sta. 119+80, Valve 28 | 2458.16 | 47.26 | Metal Loss Internal | 33.7837 | -118.222 | 3.36
40004628 | GROUP | 9462.26 | 9496.58 | 10% | 0.219 | 52000 | 0.43 | 0.41 | 6:00 | 1525 | 0.75 | 100% | 14.23 | 33.03 | AGM 1, Sta. 65+20, AT CASING VENT/ 52' D/S OF C/L PIER B ST | 2945.81 | Valve, Sta. 119+80, Valve 28 | 2457.76 | 47.26 | Metal Loss Internal | 33.7837 | -118.222 | 3.36
40004629 | GROUP | 9462.41 | 9496.73 | 12% | 0.219 | 52000 | 0.51 | 0.33 | 5:45 | 1525 | 0.75 | 100% | 14.37 | 32.88 | AGM 1, Sta. 65+20, AT CASING VENT/ 52' D/S OF C/L PIER B ST | 2945.96 | Valve, Sta. 119+80, Valve 28 | 2457.61 | 47.26 | Metal Loss Internal | 33.7837 | -118.222 | 3.36
40004630 | GROUP | 9463.07 | 9497.39 | 11% | 0.219 | 52000 | 0.61 | 0.7 | 5:45 | 1525 | 0.75 | 100% | 15.03 | 32.23 | AGM 1, Sta. 65+20, AT CASING VENT/ 52' D/S OF C/L PIER B ST | 2946.62 | Valve, Sta. 119+80, Valve 28 | 2456.95 | 47.26 | Metal Loss Internal | 33.7837 | -118.222 | 3.36
40004631 | GROUP | 9463.33 | 9497.66 | 15% | 0.219 | 52000 | 0.51 | 0.33 | 6:00 | 1525 | 0.75 | 100% | 15.3 | 31.96 | AGM 1, Sta. 65+20, AT CASING VENT/ 52' D/S OF C/L PIER B ST | 2946.89 | Valve, Sta. 119+80, Valve 28 | 2456.68 | 47.26 | Metal Loss Internal | 33.7837 | -118.222 | 3.36
40004632 | GROUP | 9463.46 | 9497.79 | 11% | 0.219 | 52000 | 0.4 | 0.33 | 5:45 | 1525 | 0.75 | 100% | 15.43 | 31.83 | AGM 1, Sta. 65+20, AT CASING VENT/ 52' D/S OF C/L PIER B ST | 2947.02 | Valve, Sta. 119+80, Valve 28 | 2456.55 | 47.26 | Metal Loss Internal | 33.7837 | -118.222 | 3.36
40004633 | GROUP | 9463.96 | 9498.29 | 16% | 0.219 | 52000 | 0.64 | 0.55 | 6:00 | 1525 | 0.75 | 100% | 15.92 | 31.34 | AGM 1, Sta. 65+20, AT CASING VENT/ 52' D/S OF C/L PIER B ST | 2947.51 | Valve, Sta. 119+80, Valve 28 | 2456.06 | 47.26 | Metal Loss Internal | 33.7837 | -118.222 | 3.37
40004634 | GROUP | 9464.19 | 9498.53 | 13% | 0.219 | 52000 | 2.31 | 0.84 | 6:00 | 1525 | 0.75 | 100% | 16.15 | 31.1 | AGM 1, Sta. 65+20, AT CASING VENT/ 52' D/S OF C/L PIER B ST | 2947.74 | Valve, Sta. 119+80, Valve 28 | 2455.83 | 47.26 | Metal Loss Internal | 33.7837 | -118.222 | 3.37
40004635 | GROUP | 9464.94 | 9499.29 | 15% | 0.219 | 52000 | 0.75 | 0.4 | 6:00 | 1525 | 0.75 | 100% | 16.91 | 30.35 | AGM 1, Sta. 65+20, AT CASING VENT/ 52' D/S OF C/L PIER B ST | 2948.5 | Valve, Sta. 119+80, Valve 28 | 2455.07 | 47.26 | Metal Loss Internal | 33.7837 | -118.222 | 3.37
40004636 | GROUP | 9465.69 | 9500.04 | 17% | 0.219 | 52000 | 0.81 | 0.42 | 5:45 | 1525 | 0.75 | 100% | 17.65 | 29.61 | AGM 1, Sta. 65+20, AT CASING VENT/ 52' D/S OF C/L PIER B ST | 2949.24 | Valve, Sta. 119+80, Valve 28 | 2454.33 | 47.26 | Metal Loss Internal | 33.7837 | -118.222 | 3.37
40004637 | GROUP | 9466.09 | 9500.44 | 12% | 0.219 | 52000 | 0.66 | 0.76 | 6:00 | 1525 | 0.75 | 100% | 18.05 | 29.21 | AGM 1, Sta. 65+20, AT CASING VENT/ 52' D/S OF C/L PIER B ST | 2949.64 | Valve, Sta. 119+80, Valve 28 | 2453.93 | 47.26 | Metal Loss Internal | 33.7837 | -118.222 | 3.38
40004638 | GROUP | 9466.26 | 9500.61 | 11% | 0.219 | 52000 | 0.44 | 0.35 | 5:45 | 1525 | 0.75 | 100% | 18.22 | 29.04 | AGM 1, Sta. 65+20, AT CASING VENT/ 52' D/S OF C/L PIER B ST | 2949.81 | Valve, Sta. 119+80, Valve 28 | 2453.76 | 47.26 | Metal Loss Internal | 33.7837 | -118.222 | 3.38
40004639 | GROUP | 9466.41 | 9500.77 | 14% | 0.219 | 52000 | 0.52 | 0.66 | 6:00 | 1525 | 0.75 | 100% | 18.38 | 28.88 | AGM 1, Sta. 65+20, AT CASING VENT/ 52' D/S OF C/L PIER B ST | 2949.97 | Valve, Sta. 119+80, Valve 28 | 2453.6 | 47.26 | Metal Loss Internal | 33.7837 | -118.222 | 3.38
40004640 | GROUP | 9466.56 | 9500.92 | 19% | 0.219 | 52000 | 0.88 | 0.89 | 6:00 | 1525 | 0.75 | 100% | 18.52 | 28.74 | AGM 1, Sta. 65+20, AT CASING VENT/ 52' D/S OF C/L PIER B ST | 2950.11 | Valve, Sta. 119+80, Valve 28 | 2453.46 | 47.26 | Metal Loss Internal | 33.7837 | -118.222 | 3.38
40004641 | GROUP | 9466.77 | 9501.13 | 14% | 0.219 | 52000 | 0.41 | 0.73 | 6:00 | 1525 | 0.75 | 100% | 18.73 | 28.53 | AGM 1, Sta. 65+20, AT CASING VENT/ 52' D/S OF C/L PIER B ST | 2950.32 | Valve, Sta. 119+80, Valve 28 | 2453.25 | 47.26 | Metal Loss Internal | 33.7837 | -118.222 | 3.38
40004642 | GROUP | 9467.06 | 9501.42 | 20% | 0.219 | 52000 | 1.28 | 0.71 | 6:00 | 1525 | 0.75 | 100% | 19.02 | 28.24 | AGM 1, Sta. 65+20, AT CASING VENT/ 52' D/S OF C/L PIER B ST | 2950.61 | Valve, Sta. 119+80, Valve 28 | 2452.96 | 47.26 | Metal Loss Internal | 33.7837 | -118.222 | 3.38
40004643 | GROUP | 9467.36 | 9501.72 | 12% | 0.219 | 52000 | 0.6 | 0.46 | 6:00 | 1525 | 0.75 | 100% | 19.32 | 27.94 | AGM 1, Sta. 65+20, AT CASING VENT/ 52' D/S OF C/L PIER B ST | 2950.91 | Valve, Sta. 119+80, Valve 28 | 2452.66 | 47.26 | Metal Loss Internal | 33.7837 | -118.222 | 3.38
40004644 | GROUP | 9467.93 | 9502.31 | 12% | 0.219 | 52000 | 0.37 | 0.35 | 5:45 | 1525 | 0.75 | 100% | 19.9 | 27.36 | AGM 1, Sta. 65+20, AT CASING VENT/ 52' D/S OF C/L PIER B ST | 2951.48 | Valve, Sta. 119+80, Valve 28 | 2452.08 | 47.26 | Metal Loss Internal | 33.7837 | -118.222 | 3.38
40004645 | GROUP | 9468.06 | 9502.44 | 14% | 0.219 | 52000 | 0.46 | 0.61 | 6:00 | 1525 | 0.75 | 100% | 20.02 | 27.23 | AGM 1, Sta. 65+20, AT CASING VENT/ 52' D/S OF C/L PIER B ST | 2951.61 | Valve, Sta. 119+80, Valve 28 | 2451.96 | 47.26 | Metal Loss Internal | 33.7837 | -118.222 | 3.38
40004646 | GROUP | 9468.43 | 9502.81 | 19% | 0.219 | 52000 | 0.55 | 0.86 | 5:45 | 1525 | 0.75 | 100% | 20.4 | 26.86 | AGM 1, Sta. 65+20, AT CASING VENT/ 52' D/S OF C/L PIER B ST | 2951.99 | Valve, Sta. 119+80, Valve 28 | 2451.58 | 47.26 | Metal Loss Internal | 33.7837 | -118.222 | 3.38
40004647 | GROUP | 9469.38 | 9503.77 | 11% | 0.219 | 52000 | 0.94 | 1.01 | 6:00 | 1525 | 0.75 | 100% | 21.34 | 25.92 | AGM 1, Sta. 65+20, AT CASING VENT/ 52' D/S OF C/L PIER B ST | 2952.93 | Valve, Sta. 119+80, Valve 28 | 2450.64 | 47.26 | Metal Loss Internal | 33.7837 | -118.222 | 3.39
40004648 | GROUP | 9469.97 | 9504.36 | 11% | 0.219 | 52000 | 0.69 | 0.93 | 5:45 | 1525 | 0.75 | 100% | 21.93 | 25.33 | AGM 1, Sta. 65+20, AT CASING VENT/ 52' D/S OF C/L PIER B ST | 2953.52 | Valve, Sta. 119+80, Valve 28 | 2450.05 | 47.26 | Metal Loss Internal | 33.7837 | -118.222 | 3.39
40004649 | GROUP | 9470.9 | 9505.3 | 15% | 0.219 | 52000 | 1.39 | 0.63 | 6:00 | 1525 | 0.75 | 100% | 22.86 | 24.4 | AGM 1, Sta. 65+20, AT CASING VENT/ 52' D/S OF C/L PIER B ST | 2954.45 | Valve, Sta. 119+80, Valve 28 | 2449.12 | 47.26 | Metal Loss Internal | 33.7837 | -118.222 | 3.39
40004650 | GROUP | 9471.12 | 9505.53 | 14% | 0.219 | 52000 | 0.8 | 1.06 | 6:00 | 1525 | 0.75 | 100% | 23.08 | 24.18 | AGM 1, Sta. 65+20, AT CASING VENT/ 52' D/S OF C/L PIER B ST | 2954.67 | Valve, Sta. 119+80, Valve 28 | 2448.9 | 47.26 | Metal Loss Internal | 33.7837 | -118.222 | 3.39
40004651 | GROUP | 9471.55 | 9505.96 | 14% | 0.219 | 52000 | 0.43 | 0.46 | 6:00 | 1525 | 0.75 | 100% | 23.51 | 23.75 | AGM 1, Sta. 65+20, AT CASING VENT/ 52' D/S OF C/L PIER B ST | 2955.1 | Valve, Sta. 119+80, Valve 28 | 2448.47 | 47.26 | Metal Loss Internal | 33.7837 | -118.222 | 3.39
40004652 | GROUP | 9472.4 | 9506.82 | 10% | 0.219 | 52000 | 0.4 | 0.53 | 6:00 | 1525 | 0.75 | 100% | 24.36 | 22.9 | AGM 1, Sta. 65+20, AT CASING VENT/ 52' D/S OF C/L PIER B ST | 2955.95 | Valve, Sta. 119+80, Valve 28 | 2447.62 | 47.26 | Metal Loss Internal | 33.7837 | -118.222 | 3.39
40004653 | GROUP | 9472.9 | 9507.33 | 13% | 0.219 | 52000 | 1.5 | 0.91 | 6:00 | 1525 | 0.75 | 100% | 24.86 | 22.39 | AGM 1, Sta. 65+20, AT CASING VENT/ 52' D/S OF C/L PIER B ST | 2956.45 | Valve, Sta. 119+80, Valve 28 | 2447.12 | 47.26 | Metal Loss Internal | 33.7837 | -118.222 | 3.39
40004654 | GROUP | 9473.25 | 9507.68 | 14% | 0.219 | 52000 | 0.82 | 0.72 | 6:00 | 1525 | 0.75 | 100% | 25.22 | 22.04 | AGM 1, Sta. 65+20, AT CASING VENT/ 52' D/S OF C/L PIER B ST | 2956.8 | Valve, Sta. 119+80, Valve 28 | 2446.76 | 47.26 | Metal Loss Internal | 33.7837 | -118.222 | 3.4
40004655 | GROUP | 9474 | 9508.44 | 10% | 0.219 | 52000 | 0.45 | 0.49 | 6:00 | 1525 | 0.75 | 100% | 25.97 | 21.29 | AGM 1, Sta. 65+20, AT CASING VENT/ 52' D/S OF C/L PIER B ST | 2957.55 | Valve, Sta. 119+80, Valve 28 | 2446.01 | 47.26 | Metal Loss Internal | 33.7837 | -118.222 | 3.4
40004656 | GROUP | 9474.36 | 9508.81 | 19% | 0.219 | 52000 | 0.81 | 0.69 | 6:00 | 1525 | 0.75 | 100% | 26.33 | 20.93 | AGM 1, Sta. 65+20, AT CASING VENT/ 52' D/S OF C/L PIER B ST | 2957.92 | Valve, Sta. 119+80, Valve 28 | 2445.65 | 47.26 | Metal Loss Internal | 33.7837 | -118.222 | 3.4
40004657 | GROUP | 9475.11 | 9509.56 | 18% | 0.219 | 52000 | 3.63 | 1.47 | 5:45 | 1525 | 0.75 | 100% | 27.07 | 20.19 | AGM 1, Sta. 65+20, AT CASING VENT/ 52' D/S OF C/L PIER B ST | 2958.66 | Valve, Sta. 119+80, Valve 28 | 2444.91 | 47.26 | Metal Loss Internal | 33.7837 | -118.222 | 3.4
40004658 | GROUP | 9475.23 | 9509.68 | 13% | 0.219 | 52000 | 0.55 | 0.41 | 6:15 | 1525 | 0.75 | 100% | 27.19 | 20.06 | AGM 1, Sta. 65+20, AT CASING VENT/ 52' D/S OF C/L PIER B ST | 2958.78 | Valve, Sta. 119+80, Valve 28 | 2444.79 | 47.26 | Metal Loss Internal | 33.7837 | -118.222 | 3.4
40004659 | GROUP | 9475.78 | 9510.24 | 15% | 0.219 | 52000 | 0.59 | 0.51 | 6:00 | 1525 | 0.75 | 100% | 27.75 | 19.51 | AGM 1, Sta. 65+20, AT CASING VENT/ 52' D/S OF C/L PIER B ST | 2959.34 | Valve, Sta. 119+80, Valve 28 | 2444.23 | 47.26 | Metal Loss Internal | 33.7837 | -118.2221 | 3.4
40004660 | GROUP | 9476.25 | 9510.71 | 21% | 0.219 | 52000 | 2.13 | 0.96 | 6:00 | 1525 | 0.75 | 100% | 28.21 | 19.05 | AGM 1, Sta. 65+20, AT CASING VENT/ 52' D/S OF C/L PIER B ST | 2959.8 | Valve, Sta. 119+80, Valve 28 | 2443.77 | 47.26 | Metal Loss Internal | 33.7837 | -118.2221 | 3.4
40004661 | GROUP | 9476.52 | 9510.99 | 18% | 0.219 | 52000 | 0.48 | 0.65 | 5:45 | 1525 | 0.75 | 100% | 28.49 | 18.77 | AGM 1, Sta. 65+20, AT CASING VENT/ 52' D/S OF C/L PIER B ST | 2960.07 | Valve, Sta. 119+80, Valve 28 | 2443.49 | 47.26 | Metal Loss Internal | 33.7837 | -118.2221 | 3.4
40004662 | GROUP | 9476.7 | 9511.16 | 31% | 0.219 | 52000 | 1.24 | 2.25 | 6:00 | 1525 | 0.75 | 100% | 28.66 | 18.6 | AGM 1, Sta. 65+20, AT CASING VENT/ 52' D/S OF C/L PIER B ST | 2960.25 | Valve, Sta. 119+80, Valve 28 | 2443.32 | 47.26 | Metal Loss Internal | 33.7837 | -118.2221 | 3.4
40004663 | GROUP | 9476.9 | 9511.37 | 11% | 0.219 | 52000 | 0.88 | 0.58 | 6:00 | 1525 | 0.75 | 100% | 28.87 | 18.39 | AGM 1, Sta. 65+20, AT CASING VENT/ 52' D/S OF C/L PIER B ST | 2960.46 | Valve, Sta. 119+80, Valve 28 | 2443.11 | 47.26 | Metal Loss Internal | 33.7837 | -118.2221 | 3.4
40004664 | GROUP | 9477.21 | 9511.68 | 24% | 0.219 | 52000 | 0.71 | 0.44 | 5:45 | 1525 | 0.75 | 100% | 29.18 | 18.08 | AGM 1, Sta. 65+20, AT CASING VENT/ 52' D/S OF C/L PIER B ST | 2960.76 | Valve, Sta. 119+80, Valve 28 | 2442.8 | 47.26 | Metal Loss Internal | 33.7837 | -118.2221 | 3.4
40004665 | GROUP | 9477.6 | 9512.07 | 25% | 0.219 | 52000 | 1.2 | 0.76 | 5:45 | 1525 | 0.75 | 100% | 29.56 | 17.7 | AGM 1, Sta. 65+20, AT CASING VENT/ 52' D/S OF C/L PIER B ST | 2961.15 | Valve, Sta. 119+80, Valve 28 | 2442.42 | 47.26 | Metal Loss Internal | 33.7837 | -118.2221 | 3.4
40004666 | GROUP | 9477.83 | 9512.31 | 13% | 0.219 | 52000 | 1.21 | 0.42 | 5:45 | 1525 | 0.75 | 100% | 29.8 | 17.46 | AGM 1, Sta. 65+20, AT CASING VENT/ 52' D/S OF C/L PIER B ST | 2961.38 | Valve, Sta. 119+80, Valve 28 | 2442.18 | 47.26 | Metal Loss Internal | 33.7837 | -118.2221 | 3.4
40004667 | GROUP | 9477.99 | 9512.47 | 17% | 0.219 | 52000 | 0.5 | 0.51 | 6:00 | 1525 | 0.75 | 100% | 29.95 | 17.3 | AGM 1, Sta. 65+20, AT CASING VENT/ 52' D/S OF C/L PIER B ST | 2961.54 | Valve, Sta. 119+80, Valve 28 | 2442.03 | 47.26 | Metal Loss Internal | 33.7837 | -118.2221 | 3.4
40004668 | GROUP | 9478.27 | 9512.75 | 20% | 0.219 | 52000 | 3.16 | 0.65 | 5:45 | 1525 | 0.75 | 100% | 30.23 | 17.03 | AGM 1, Sta. 65+20, AT CASING VENT/ 52' D/S OF C/L PIER B ST | 2961.82 | Valve, Sta. 119+80, Valve 28 | 2441.75 | 47.26 | Metal Loss Internal | 33.7837 | -118.2221 | 3.4
40004669 | GROUP | 9478.64 | 9513.12 | 11% | 0.219 | 52000 | 0.36 | 0.4 | 5:45 | 1525 | 0.75 | 100% | 30.6 | 16.66 | AGM 1, Sta. 65+20, AT CASING VENT/ 52' D/S OF C/L PIER B ST | 2962.19 | Valve, Sta. 119+80, Valve 28 | 2441.38 | 47.26 | Metal Loss Internal | 33.7837 | -118.2221 | 3.41
40004670 | GROUP | 9478.91 | 9513.4 | 11% | 0.219 | 52000 | 0.44 | 0.33 | 5:45 | 1525 | 0.75 | 100% | 30.88 | 16.38 | AGM 1, Sta. 65+20, AT CASING VENT/ 52' D/S OF C/L PIER B ST | 2962.46 | Valve, Sta. 119+80, Valve 28 | 2441.11 | 47.26 | Metal Loss Internal | 33.7837 | -118.2221 | 3.41
40004671 | GROUP | 9479.27 | 9513.76 | 19% | 0.219 | 52000 | 3.79 | 1.34 | 6:00 | 1525 | 0.75 | 100% | 31.23 | 16.02 | AGM 1, Sta. 65+20, AT CASING VENT/ 52' D/S OF C/L PIER B ST | 2962.82 | Valve, Sta. 119+80, Valve 28 | 2440.75 | 47.26 | Metal Loss Internal | 33.7837 | -118.2221 | 3.41
40004672 | GROUP | 9479.7 | 9514.2 | 17% | 0.219 | 52000 | 0.93 | 0.79 | 5:45 | 1525 | 0.75 | 100% | 31.66 | 15.59 | AGM 1, Sta. 65+20, AT CASING VENT/ 52' D/S OF C/L PIER B ST | 2963.25 | Valve, Sta. 119+80, Valve 28 | 2440.32 | 47.26 | Metal Loss Internal | 33.7837 | -118.2221 | 3.41
40004673 | GROUP | 9480.1 | 9514.6 | 25% | 0.219 | 52000 | 0.51 | 0.59 | 5:30 | 1525 | 0.75 | 100% | 32.06 | 15.19 | AGM 1, Sta. 65+20, AT CASING VENT/ 52' D/S OF C/L PIER B ST | 2963.65 | Valve, Sta. 119+80, Valve 28 | 2439.92 | 47.26 | Metal Loss Internal | 33.7837 | -118.2221 | 3.41
40004674 | GROUP | 9480.35 | 9514.85 | 19% | 0.219 | 52000 | 2.29 | 2.64 | 5:45 | 1525 | 0.75 | 100% | 32.31 | 14.95 | AGM 1, Sta. 65+20, AT CASING VENT/ 52' D/S OF C/L PIER B ST | 2963.9 | Valve, Sta. 119+80, Valve 28 | 2439.67 | 47.26 | Metal Loss Internal | 33.7837 | -118.2221 | 3.41
40004675 | GROUP | 9480.77 | 9515.28 | 23% | 0.219 | 52000 | 4.01 | 1.25 | 6:00 | 1525 | 0.75 | 100% | 32.73 | 14.53 | AGM 1, Sta. 65+20, AT CASING VENT/ 52' D/S OF C/L PIER B ST | 2964.32 | Valve, Sta. 119+80, Valve 28 | 2439.25 | 47.26 | Metal Loss Internal | 33.7837 | -118.2221 | 3.41
40004676 | GROUP | 9481.14 | 9515.66 | 21% | 0.219 | 52000 | 0.69 | 0.61 | 5:45 | 1525 | 0.75 | 100% | 33.11 | 14.15 | AGM 1, Sta. 65+20, AT CASING VENT/ 52' D/S OF C/L PIER B ST | 2964.69 | Valve, Sta. 119+80, Valve 28 | 2438.87 | 47.26 | Metal Loss Internal | 33.7837 | -118.2221 | 3.41
40004677 | GROUP | 9481.39 | 9515.9 | 16% | 0.219 | 52000 | 2.34 | 1.33 | 6:00 | 1525 | 0.75 | 100% | 33.35 | 13.91 | AGM 1, Sta. 65+20, AT CASING VENT/ 52' D/S OF C/L PIER B ST | 2964.94 | Valve, Sta. 119+80, Valve 28 | 2438.63 | 47.26 | Metal Loss Internal | 33.7837 | -118.2221 | 3.41
40004678 | GROUP | 9481.86 | 9516.38 | 25% | 0.219 | 52000 | 3.2 | 1 | 6:00 | 1525 | 0.75 | 100% | 33.82 | 13.44 | AGM 1, Sta. 65+20, AT CASING VENT/ 52' D/S OF C/L PIER B ST | 2965.41 | Valve, Sta. 119+80, Valve 28 | 2438.16 | 47.26 | Metal Loss Internal | 33.7837 | -118.2221 | 3.41
40004679 | GROUP | 9482.2 | 9516.72 | 26% | 0.219 | 52000 | 0.92 | 0.87 | 6:00 | 1525 | 0.75 | 100% | 34.16 | 13.1 | AGM 1, Sta. 65+20, AT CASING VENT/ 52' D/S OF C/L PIER B ST | 2965.75 | Valve, Sta. 119+80, Valve 28 | 2437.82 | 47.26 | Metal Loss Internal | 33.7837 | -118.2221 | 3.41
40004680 | GROUP | 9482.5 | 9517.02 | 12% | 0.219 | 52000 | 0.32 | 0.52 | 5:45 | 1525 | 0.75 | 100% | 34.46 | 12.8 | AGM 1, Sta. 65+20, AT CASING VENT/ 52' D/S OF C/L PIER B ST | 2966.05 | Valve, Sta. 119+80, Valve 28 | 2437.52 | 47.26 | Metal Loss Internal | 33.7837 | -118.2221 | 3.41
40004681 | GROUP | 9482.79 | 9517.32 | 24% | 0.219 | 52000 | 0.53 | 0.65 | 6:00 | 1525 | 0.75 | 100% | 34.76 | 12.5 | AGM 1, Sta. 65+20, AT CASING VENT/ 52' D/S OF C/L PIER B ST | 2966.34 | Valve, Sta. 119+80, Valve 28 | 2437.22 | 47.26 | Metal Loss Internal | 33.7837 | -118.2221 | 3.41
40004682 | GROUP | 9482.95 | 9517.48 | 16% | 0.219 | 52000 | 0.7 | 0.71 | 6:00 | 1525 | 0.75 | 100% | 34.91 | 12.35 | AGM 1, Sta. 65+20, AT CASING VENT/ 52' D/S OF C/L PIER B ST | 2966.5 | Valve, Sta. 119+80, Valve 28 | 2437.07 | 47.26 | Metal Loss Internal | 33.7837 | -118.2221 | 3.41
40004683 | GROUP | 9483.32 | 9517.86 | 18% | 0.219 | 52000 | 2 | 1.01 | 5:45 | 1525 | 0.75 | 100% | 35.29 | 11.97 | AGM 1, Sta. 65+20, AT CASING VENT/ 52' D/S OF C/L PIER B ST | 2966.88 | Valve, Sta. 119+80, Valve 28 | 2436.69 | 47.26 | Metal Loss Internal | 33.7837 | -118.2221 | 3.41
40004684 | GROUP | 9483.74 | 9518.28 | 12% | 0.219 | 52000 | 0.52 | 0.37 | 6:00 | 1525 | 0.75 | 100% | 35.71 | 11.55 | AGM 1, Sta. 65+20, AT CASING VENT/ 52' D/S OF C/L PIER B ST | 2967.29 | Valve, Sta. 119+80, Valve 28 | 2436.28 | 47.26 | Metal Loss Internal | 33.7837 | -118.2221 | 3.41
40004685 | GROUP | 9483.96 | 9518.5 | 25% | 0.219 | 52000 | 1.84 | 2.01 | 6:00 | 1525 | 0.75 | 100% | 35.92 | 11.33 | AGM 1, Sta. 65+20, AT CASING VENT/ 52' D/S OF C/L PIER B ST | 2967.51 | Valve, Sta. 119+80, Valve 28 | 2436.06 | 47.26 | Metal Loss Internal | 33.7837 | -118.2221 | 3.41
40004686 | GROUP | 9484.15 | 9518.7 | 23% | 0.219 | 52000 | 0.42 | 0.39 | 5:45 | 1525 | 0.75 | 100% | 36.12 | 11.14 | AGM 1, Sta. 65+20, AT CASING VENT/ 52' D/S OF C/L PIER B ST | 2967.7 | Valve, Sta. 119+80, Valve 28 | 2435.86 | 47.26 | Metal Loss Internal | 33.7837 | -118.2221 | 3.41
40004687 | GROUP | 9484.28 | 9518.83 | 14% | 0.219 | 52000 | 0.42 | 0.55 | 6:00 | 1525 | 0.75 | 100% | 36.24 | 11.01 | AGM 1, Sta. 65+20, AT CASING VENT/ 52' D/S OF C/L PIER B ST | 2967.83 | Valve, Sta. 119+80, Valve 28 | 2435.74 | 47.26 | Metal Loss Internal | 33.7837 | -118.2221 | 3.42
40004688 | GROUP | 9484.42 | 9518.97 | 16% | 0.219 | 52000 | 0.82 | 0.57 | 5:45 | 1525 | 0.75 | 100% | 36.38 | 10.88 | AGM 1, Sta. 65+20, AT CASING VENT/ 52' D/S OF C/L PIER B ST | 2967.97 | Valve, Sta. 119+80, Valve 28 | 2435.6 | 47.26 | Metal Loss Internal | 33.7837 | -118.2221 | 3.42
40004689 | GROUP | 9484.78 | 9519.33 | 30% | 0.219 | 52000 | 0.93 | 0.74 | 6:00 | 1525 | 0.75 | 100% | 36.74 | 10.52 | AGM 1, Sta. 65+20, AT CASING VENT/ 52' D/S OF C/L PIER B ST | 2968.33 | Valve, Sta. 119+80, Valve 28 | 2435.24 | 47.26 | Metal Loss Internal | 33.7837 | -118.2221 | 3.42
40004690 | GROUP | 9485.2 | 9519.76 | 25% | 0.219 | 52000 | 3.12 | 0.68 | 6:00 | 1525 | 0.75 | 100% | 37.17 | 10.09 | AGM 1, Sta. 65+20, AT CASING VENT/ 52' D/S OF C/L PIER B ST | 2968.75 | Valve, Sta. 119+80, Valve 28 | 2434.82 | 47.26 | Metal Loss Internal | 33.7837 | -118.2221 | 3.42
40004691 | GROUP | 9485.6 | 9520.15 | 16% | 0.219 | 52000 | 2.12 | 0.72 | 6:00 | 1525 | 0.75 | 100% | 37.56 | 9.7 | AGM 1, Sta. 65+20, AT CASING VENT/ 52' D/S OF C/L PIER B ST | 2969.15 | Valve, Sta. 119+80, Valve 28 | 2434.42 | 47.26 | Metal Loss Internal | 33.7837 | -118.2221 | 3.42
40004692 | GROUP | 9486 | 9520.57 | 30% | 0.219 | 52000 | 0.65 | 0.61 | 5:45 | 1525 | 0.75 | 100% | 37.97 | 9.29 | AGM 1, Sta. 65+20, AT CASING VENT/ 52' D/S OF C/L PIER B ST | 2969.55 | Valve, Sta. 119+80, Valve 28 | 2434.01 | 47.26 | Metal Loss Internal | 33.7837 | -118.2221 | 3.42
40004693 | GROUP | 9486.2 | 9520.77 | 28% | 0.219 | 52000 | 0.86 | 0.69 | 5:45 | 1525 | 0.75 | 100% | 38.16 | 9.09 | AGM 1, Sta. 65+20, AT CASING VENT/ 52' D/S OF C/L PIER B ST | 2969.75 | Valve, Sta. 119+80, Valve 28 | 2433.82 | 47.26 | Metal Loss Internal | 33.7837 | -118.2221 | 3.42
40004694 | GROUP | 9486.57 | 9521.14 | 21% | 0.219 | 52000 | 2.94 | 1.07 | 6:00 | 1525 | 0.75 | 100% | 38.54 | 8.72 | AGM 1, Sta. 65+20, AT CASING VENT/ 52' D/S OF C/L PIER B ST | 2970.12 | Valve, Sta. 119+80, Valve 28 | 2433.45 | 47.26 | Metal Loss Internal | 33.7837 | -118.2221 | 3.42
40004695 | GROUP | 9486.99 | 9521.56 | 27% | 0.219 | 52000 | 0.78 | 0.68 | 6:00 | 1525 | 0.75 | 100% | 38.95 | 8.3 | AGM 1, Sta. 65+20, AT CASING VENT/ 52' D/S OF C/L PIER B ST | 2970.54 | Valve, Sta. 119+80, Valve 28 | 2433.03 | 47.26 | Metal Loss Internal | 33.7837 | -118.2221 | 3.42
40004696 | GROUP | 9487.24 | 9521.81 | 20% | 0.219 | 52000 | 0.47 | 0.53 | 6:00 | 1525 | 0.75 | 100% | 39.2 | 8.06 | AGM 1, Sta. 65+20, AT CASING VENT/ 52' D/S OF C/L PIER B ST | 2970.79 | Valve, Sta. 119+80, Valve 28 | 2432.78 | 47.26 | Metal Loss Internal | 33.7837 | -118.2221 | 3.42
40004697 | GROUP | 9487.48 | 9522.05 | 24% | 0.219 | 52000 | 0.85 | 0.92 | 6:00 | 1525 | 0.75 | 100% | 39.44 | 7.82 | AGM 1, Sta. 65+20, AT CASING VENT/ 52' D/S OF C/L PIER B ST | 2971.03 | Valve, Sta. 119+80, Valve 28 | 2432.54 | 47.26 | Metal Loss Internal | 33.7837 | -118.2221 | 3.42
40004698 | GROUP | 9487.69 | 9522.27 | 20% | 0.219 | 52000 | 1.52 | 0.69 | 6:00 | 1525 | 0.75 | 100% | 39.65 | 7.61 | AGM 1, Sta. 65+20, AT CASING VENT/ 52' D/S OF C/L PIER B ST | 2971.24 | Valve, Sta. 119+80, Valve 28 | 2432.33 | 47.26 | Metal Loss Internal | 33.7837 | -118.2221 | 3.42
40004699 | GROUP | 9487.94 | 9522.53 | 32% | 0.219 | 52000 | 0.63 | 0.64 | 6:00 | 1525 | 0.75 | 100% | 39.91 | 7.35 | AGM 1, Sta. 65+20, AT CASING VENT/ 52' D/S OF C/L PIER B ST | 2971.49 | Valve, Sta. 119+80, Valve 28 | 2432.08 | 47.26 | Metal Loss Internal | 33.7837 | -118.2221 | 3.42
40004700 | GROUP | 9488.11 | 9522.7 | 10% | 0.219 | 52000 | 0.36 | 0.33 | 6:00 | 1525 | 0.75 | 100% | 40.08 | 7.18 | AGM 1, Sta. 65+20, AT CASING VENT/ 52' D/S OF C/L PIER B ST | 2971.66 | Valve, Sta. 119+80, Valve 28 | 2431.9 | 47.26 | Metal Loss Internal | 33.7837 | -118.2221 | 3.42
40004701 | GROUP | 9488.26 | 9522.85 | 32% | 0.219 | 52000 | 0.9 | 1.07 | 5:45 | 1525 | 0.75 | 100% | 40.23 | 7.03 | AGM 1, Sta. 65+20, AT CASING VENT/ 52' D/S OF C/L PIER B ST | 2971.81 | Valve, Sta. 119+80, Valve 28 | 2431.76 | 47.26 | Metal Loss Internal | 33.7837 | -118.2221 | 3.42
40004702 | GROUP | 9488.45 | 9523.04 | 13% | 0.219 | 52000 | 1.44 | 1.16 | 5:45 | 1525 | 0.75 | 100% | 40.41 | 6.85 | AGM 1, Sta. 65+20, AT CASING VENT/ 52' D/S OF C/L PIER B ST | 2972 | Valve, Sta. 119+80, Valve 28 | 2431.57 | 47.26 | Metal Loss Internal | 33.7837 | -118.2221 | 3.42
40004703 | GROUP | 9488.81 | 9523.4 | 22% | 0.219 | 52000 | 0.7 | 0.51 | 6:00 | 1525 | 0.75 | 100% | 40.77 | 6.49 | AGM 1, Sta. 65+20, AT CASING VENT/ 52' D/S OF C/L PIER B ST | 2972.36 | Valve, Sta. 119+80, Valve 28 | 2431.21 | 47.26 | Metal Loss Internal | 33.7837 | -118.2221 | 3.42
40004704 | GROUP | 9489.31 | 9523.91 | 27% | 0.219 | 52000 | 7.96 | 1.17 | 6:00 | 1489 | 0.77 | 100% | 41.27 | 5.98 | AGM 1, Sta. 65+20, AT CASING VENT/ 52' D/S OF C/L PIER B ST | 2972.86 | Valve, Sta. 119+80, Valve 28 | 2430.71 | 47.26 | Metal Loss Internal | 33.7837 | -118.2221 | 3.42
40004705 | GROUP | 9489.88 | 9524.48 | 20% | 0.219 | 52000 | 2.44 | 1 | 6:00 | 1525 | 0.75 | 100% | 41.84 | 5.41 | AGM 1, Sta. 65+20, AT CASING VENT/ 52' D/S OF C/L PIER B ST | 2973.43 | Valve, Sta. 119+80, Valve 28 | 2430.14 | 47.26 | Metal Loss Internal | 33.7837 | -118.2221 | 3.42
40004706 | GROUP | 9490.16 | 9524.76 | 18% | 0.219 | 52000 | 0.73 | 0.62 | 6:00 | 1525 | 0.75 | 100% | 42.12 | 5.14 | AGM 1, Sta. 65+20, AT CASING VENT/ 52' D/S OF C/L PIER B ST | 2973.71 | Valve, Sta. 119+80, Valve 28 | 2429.86 | 47.26 | Metal Loss Internal | 33.7837 | -118.2221 | 3.42
20006610 | Mill Anomaly | 9490.28 | 9524.89 |  | 0.219 | 52000 | 1.55 | 1.12 | 10:00 |  |  |  | 42.25 | 5.01 | AGM 1, Sta. 65+20, AT CASING VENT/ 52' D/S OF C/L PIER B ST | 2973.84 | Valve, Sta. 119+80, Valve 28 | 2429.73 | 47.26 | Mill Anomaly - 60 gauss change | 33.7837 | -118.2221 | 3.42
40004707 | GROUP | 9490.63 | 9525.24 | 26% | 0.219 | 52000 | 2.97 | 0.84 | 6:00 | 1525 | 0.75 | 100% | 42.59 | 4.67 | AGM 1, Sta. 65+20, AT CASING VENT/ 52' D/S OF C/L PIER B ST | 2974.18 | Valve, Sta. 119+80, Valve 28 | 2429.39 | 47.26 | Metal Loss Internal | 33.7837 | -118.2221 | 3.42
40004708 | GROUP | 9491.19 | 9525.8 | 23% | 0.219 | 52000 | 0.7 | 0.84 | 5:45 | 1525 | 0.75 | 100% | 43.15 | 4.11 | AGM 1, Sta. 65+20, AT CASING VENT/ 52' D/S OF C/L PIER B ST | 2974.74 | Valve, Sta. 119+80, Valve 28 | 2428.83 | 47.26 | Metal Loss Internal | 33.7837 | -118.2221 | 3.42
40004709 | GROUP | 9491.56 | 9526.18 | 12% | 0.219 | 52000 | 0.73 | 1.04 | 6:00 | 1525 | 0.75 | 100% | 43.52 | 3.74 | AGM 1, Sta. 65+20, AT CASING VENT/ 52' D/S OF C/L PIER B ST | 2975.11 | Valve, Sta. 119+80, Valve 28 | 2428.46 | 47.26 | Metal Loss Internal | 33.7837 | -118.2221 | 3.42
40004710 | GROUP | 9491.73 | 9526.35 | 18% | 0.219 | 52000 | 0.87 | 0.52 | 6:00 | 1525 | 0.75 | 100% | 43.69 | 3.57 | AGM 1, Sta. 65+20, AT CASING VENT/ 52' D/S OF C/L PIER B ST | 2975.28 | Valve, Sta. 119+80, Valve 28 | 2428.29 | 47.26 | Metal Loss Internal | 33.7837 | -118.2221 | 3.42
40004711 | GROUP | 9491.93 | 9526.56 | 13% | 0.219 | 52000 | 0.49 | 0.33 | 5:45 | 1525 | 0.75 | 100% | 43.9 | 3.36 | AGM 1, Sta. 65+20, AT CASING VENT/ 52' D/S OF C/L PIER B ST | 2975.49 | Valve, Sta. 119+80, Valve 28 | 2428.08 | 47.26 | Metal Loss Internal | 33.7837 | -118.2221 | 3.42
40004712 | GROUP | 9492.25 | 9526.87 | 17% | 0.219 | 52000 | 1.98 | 0.89 | 6:00 | 1525 | 0.75 | 100% | 44.21 | 3.05 | AGM 1, Sta. 65+20, AT CASING VENT/ 52' D/S OF C/L PIER B ST | 2975.8 | Valve, Sta. 119+80, Valve 28 | 2427.77 | 47.26 | Metal Loss Internal | 33.7837 | -118.2221 | 3.43
40004713 | GROUP | 9492.5 | 9527.13 | 14% | 0.219 | 52000 | 2.02 | 0.45 | 5:45 | 1525 | 0.75 | 100% | 44.47 | 2.79 | AGM 1, Sta. 65+20, AT CASING VENT/ 52' D/S OF C/L PIER B ST | 2976.05 | Valve, Sta. 119+80, Valve 28 | 2427.52 | 47.26 | Metal Loss Internal | 33.7837 | -118.2221 | 3.43
40004714 | GROUP | 9493.07 | 9527.71 | 13% | 0.219 | 52000 | 0.83 | 0.86 | 6:00 | 1525 | 0.75 | 100% | 45.03 | 2.22 | AGM 1, Sta. 65+20, AT CASING VENT/ 52' D/S OF C/L PIER B ST | 2976.62 | Valve, Sta. 119+80, Valve 28 | 2426.95 | 47.26 | Metal Loss Internal | 33.7837 | -118.2221 | 3.43
40004715 | GROUP | 9493.28 | 9527.92 | 18% | 0.219 | 52000 | 1.87 | 0.57 | 6:00 | 1525 | 0.75 | 100% | 45.24 | 2.01 | AGM 1, Sta. 65+20, AT CASING VENT/ 52' D/S OF C/L PIER B ST | 2976.83 | Valve, Sta. 119+80, Valve 28 | 2426.74 | 47.26 | Metal Loss Internal | 33.7837 | -118.2221 | 3.43
40004716 | GROUP | 9493.57 | 9528.21 | 13% | 0.219 | 52000 | 0.71 | 0.94 | 6:00 | 1525 | 0.75 | 100% | 45.53 | 1.73 | AGM 1, Sta. 65+20, AT CASING VENT/ 52' D/S OF C/L PIER B ST | 2977.12 | Valve, Sta. 119+80, Valve 28 | 2426.45 | 47.26 | Metal Loss Internal | 33.7837 | -118.2221 | 3.43
40004717 | GROUP | 9493.89 | 9528.54 | 20% | 0.219 | 52000 | 4.06 | 1.47 | 6:00 | 1525 | 0.75 | 100% | 45.85 | 1.4 | AGM 1, Sta. 65+20, AT CASING VENT/ 52' D/S OF C/L PIER B ST | 2977.44 | Valve, Sta. 119+80, Valve 28 | 2426.13 | 47.26 | Metal Loss Internal | 33.7837 | -118.2221 | 3.43
40004718 | GROUP | 9494.47 | 9529.12 | 17% | 0.219 | 52000 | 2.41 | 1.01 | 5:45 | 1525 | 0.75 | 100% | 46.43 | 0.83 | AGM 1, Sta. 65+20, AT CASING VENT/ 52' D/S OF C/L PIER B ST | 2978.02 | Valve, Sta. 119+80, Valve 28 | 2425.55 | 47.26 | Metal Loss Internal | 33.7837 | -118.2221 | 3.43
40004719 | GROUP | 9494.81 | 9529.47 | 21% | 0.219 | 52000 | 2.07 | 1.05 | 6:00 | 1525 | 0.75 | 100% | 46.78 | 0.48 | AGM 1, Sta. 65+20, AT CASING VENT/ 52' D/S OF C/L PIER B ST | 2978.36 | Valve, Sta. 119+80, Valve 28 | 2425.2 | 47.26 | Metal Loss Internal | 33.7837 | -118.2221 | 3.44
40004720 | GROUP | 9495.14 | 9529.79 | 12% | 0.219 | 52000 | 0.89 | 1.24 | 6:00 | 1525 | 0.75 | 100% | 47.1 | 0.16 | AGM 1, Sta. 65+20, AT CASING VENT/ 52' D/S OF C/L PIER B ST | 2978.69 | Valve, Sta. 119+80, Valve 28 | 2424.88 | 47.26 | Metal Loss Internal | 33.7837 | -118.2221 | 3.44
3740 | WELD | 9495.29 | 9529.95 | [15 empty] | 47.25 |  | 33.7837 | -118.2221 | 3.44
40004721 | GROUP | 9495.55 | 9530.21 | 23% | 0.219 | 52000 | 0.69 | 0.51 | 5:45 | 1525 | 0.75 | 100% | 0.26 | 46.99 | AGM 1, Sta. 65+20, AT CASING VENT/ 52' D/S OF C/L PIER B ST | 2979.1 | Valve, Sta. 119+80, Valve 28 | 2424.47 | 47.25 | Metal Loss Internal | 33.7837 | -118.2221 | 3.44
40004722 | GROUP | 9495.89 | 9530.55 | 10% | 0.219 | 52000 | 0.79 | 0.6 | 5:45 | 1525 | 0.75 | 100% | 0.59 | 46.66 | AGM 1, Sta. 65+20, AT CASING VENT/ 52' D/S OF C/L PIER B ST | 2979.44 | Valve, Sta. 119+80, Valve 28 | 2424.13 | 47.25 | Metal Loss Internal | 33.7837 | -118.2221 | 3.44
40004723 | GROUP | 9496.54 | 9531.21 | 11% | 0.219 | 52000 | 0.49 | 0.33 | 5:45 | 1525 | 0.75 | 100% | 1.25 | 46 | AGM 1, Sta. 65+20, AT CASING VENT/ 52' D/S OF C/L PIER B ST | 2980.09 | Valve, Sta. 119+80, Valve 28 | 2423.48 | 47.25 | Metal Loss Internal | 33.7837 | -118.2221 | 3.44
40004724 | GROUP | 9496.78 | 9531.45 | 11% | 0.219 | 52000 | 0.4 | 0.39 | 6:00 | 1525 | 0.75 | 100% | 1.48 | 45.76 | AGM 1, Sta. 65+20, AT CASING VENT/ 52' D/S OF C/L PIER B ST | 2980.33 | Valve, Sta. 119+80, Valve 28 | 2423.24 | 47.25 | Metal Loss Internal | 33.7837 | -118.2221 | 3.44
40004725 | GROUP | 9499.62 | 9534.33 | 11% | 0.219 | 52000 | 0.54 | 0.69 | 6:00 | 1525 | 0.75 | 100% | 4.33 | 42.92 | AGM 1, Sta. 65+20, AT CASING VENT/ 52' D/S OF C/L PIER B ST | 2983.17 | Valve, Sta. 119+80, Valve 28 | 2420.4 | 47.25 | Metal Loss Internal | 33.7837 | -118.2221 | 3.45
40004726 | GROUP | 9499.77 | 9534.48 | 11% | 0.219 | 52000 | 0.44 | 0.38 | 5:45 | 1525 | 0.75 | 100% | 4.48 | 42.77 | AGM 1, Sta. 65+20, AT CASING VENT/ 52' D/S OF C/L PIER B ST | 2983.32 | Valve, Sta. 119+80, Valve 28 | 2420.24 | 47.25 | Metal Loss Internal | 33.7837 | -118.2221 | 3.45
40004727 | GROUP | 9499.97 | 9534.68 | 16% | 0.219 | 52000 | 0.49 | 0.33 | 6:00 | 1525 | 0.75 | 100% | 4.68 | 42.57 | AGM 1, Sta. 65+20, AT CASING VENT/ 52' D/S OF C/L PIER B ST | 2983.52 | Valve, Sta. 119+80, Valve 28 | 2420.04 | 47.25 | Metal Loss Internal | 33.7837 | -118.2221 | 3.45
40004728 | GROUP | 9500.69 | 9535.41 | 14% | 0.219 | 52000 | 0.46 | 0.42 | 5:45 | 1525 | 0.75 | 100% | 5.4 | 41.85 | AGM 1, Sta. 65+20, AT CASING VENT/ 52' D/S OF C/L PIER B ST | 2984.24 | Valve, Sta. 119+80, Valve 28 | 2419.33 | 47.25 | Metal Loss Internal | 33.7837 | -118.2221 | 3.45
40004729 | GROUP | 9501.04 | 9535.76 | 15% | 0.219 | 52000 | 1.86 | 1.1 | 6:00 | 1525 | 0.75 | 100% | 5.75 | 41.5 | AGM 1, Sta. 65+20, AT CASING VENT/ 52' D/S OF C/L PIER B ST | 2984.6 | Valve, Sta. 119+80, Valve 28 | 2418.97 | 47.25 | Metal Loss Internal | 33.7837 | -118.2221 | 3.45
40004730 | GROUP | 9501.62 | 9536.35 | 15% | 0.219 | 52000 | 0.38 | 0.41 | 6:15 | 1525 | 0.75 | 100% | 6.32 | 40.92 | AGM 1, Sta. 65+20, AT CASING VENT/ 52' D/S OF C/L PIER B ST | 2985.17 | Valve, Sta. 119+80, Valve 28 | 2418.4 | 47.25 | Metal Loss Internal | 33.7837 | -118.2221 | 3.45
40004731 | GROUP | 9502.52 | 9537.26 | 11% | 0.219 | 52000 | 0.71 | 0.62 | 4:15 | 1525 | 0.75 | 100% | 7.23 | 40.02 | AGM 1, Sta. 65+20, AT CASING VENT/ 52' D/S OF C/L PIER B ST | 2986.07 | Valve, Sta. 119+80, Valve 28 | 2417.5 | 47.25 | Metal Loss External | 33.7837 | -118.2221 | 3.45
40004732 | GROUP | 9503.05 | 9537.79 | 12% | 0.219 | 52000 | 0.67 | 0.83 | 6:00 | 1525 | 0.75 | 100% | 7.75 | 39.49 | AGM 1, Sta. 65+20, AT CASING VENT/ 52' D/S OF C/L PIER B ST | 2986.6 | Valve, Sta. 119+80, Valve 28 | 2416.97 | 47.25 | Metal Loss Internal | 33.7837 | -118.2221 | 3.45
40004733 | GROUP | 9503.43 | 9538.18 | 17% | 0.219 | 52000 | 0.61 | 0.38 | 6:00 | 1525 | 0.75 | 100% | 8.14 | 39.11 | AGM 1, Sta. 65+20, AT CASING VENT/ 52' D/S OF C/L PIER B ST | 2986.98 | Valve, Sta. 119+80, Valve 28 | 2416.59 | 47.25 | Metal Loss Internal | 33.7837 | -118.2221 | 3.45
40004734 | GROUP | 9504.2 | 9538.96 | 21% | 0.219 | 52000 | 1.53 | 2.07 | 6:00 | 1525 | 0.75 | 100% | 8.91 | 38.34 | AGM 1, Sta. 65+20, AT CASING VENT/ 52' D/S OF C/L PIER B ST | 2987.75 | Valve, Sta. 119+80, Valve 28 | 2415.82 | 47.25 | Metal Loss Internal | 33.7837 | -118.2221 | 3.45
40004735 | GROUP | 9504.39 | 9539.15 | 10% | 0.219 | 52000 | 0.56 | 1.81 | 5:45 | 1525 | 0.75 | 100% | 9.1 | 38.15 | AGM 1, Sta. 65+20, AT CASING VENT/ 52' D/S OF C/L PIER B ST | 2987.94 | Valve, Sta. 119+80, Valve 28 | 2415.63 | 47.25 | Metal Loss Internal | 33.7837 | -118.2221 | 3.45
40004736 | GROUP | 9504.7 | 9539.46 | 16% | 0.219 | 52000 | 0.51 | 0.4 | 5:30 | 1525 | 0.75 | 100% | 9.4 | 37.85 | AGM 1, Sta. 65+20, AT CASING VENT/ 52' D/S OF C/L PIER B ST | 2988.25 | Valve, Sta. 119+80, Valve 28 | 2415.32 | 47.25 | Metal Loss Internal | 33.7837 | -118.2221 | 3.45
40004737 | GROUP | 9505 | 9539.76 | 16% | 0.219 | 52000 | 1.9 | 1.68 | 6:00 | 1525 | 0.75 | 100% | 9.71 | 37.54 | AGM 1, Sta. 65+20, AT CASING VENT/ 52' D/S OF C/L PIER B ST | 2988.55 | Valve, Sta. 119+80, Valve 28 | 2415.02 | 47.25 | Metal Loss Internal | 33.7837 | -118.2221 | 3.45
40004738 | GROUP | 9505.23 | 9539.99 | 22% | 0.219 | 52000 | 0.63 | 0.54 | 6:00 | 1525 | 0.75 | 100% | 9.93 | 37.31 | AGM 1, Sta. 65+20, AT CASING VENT/ 52' D/S OF C/L PIER B ST | 2988.78 | Valve, Sta. 119+80, Valve 28 | 2414.79 | 47.25 | Metal Loss Internal | 33.7837 | -118.2221 | 3.45
40004739 | GROUP | 9505.86 | 9540.63 | 25% | 0.219 | 52000 | 1.69 | 1.4 | 5:45 | 1525 | 0.75 | 100% | 10.56 | 36.69 | AGM 1, Sta. 65+20, AT CASING VENT/ 52' D/S OF C/L PIER B ST | 2989.41 | Valve, Sta. 119+80, Valve 28 | 2414.16 | 47.25 | Metal Loss Internal | 33.7837 | -118.2221 | 3.45
40004740 | GROUP | 9506.61 | 9541.39 | 11% | 0.219 | 52000 | 0.56 | 0.69 | 6:00 | 1525 | 0.75 | 100% | 11.32 | 35.93 | AGM 1, Sta. 65+20, AT CASING VENT/ 52' D/S OF C/L PIER B ST | 2990.16 | Valve, Sta. 119+80, Valve 28 | 2413.41 | 47.25 | Metal Loss Internal | 33.7837 | -118.2221 | 3.45
40004741 | GROUP | 9507.41 | 9542.2 | 25% | 0.219 | 52000 | 0.88 | 0.6 | 5:45 | 1525 | 0.75 | 100% | 12.12 | 35.13 | AGM 1, Sta. 65+20, AT CASING VENT/ 52' D/S OF C/L PIER B ST | 2990.96 | Valve, Sta. 119+80, Valve 28 | 2412.61 | 47.25 | Metal Loss Internal | 33.7837 | -118.2222 | 3.45
40004742 | GROUP | 9507.71 | 9542.5 | 12% | 0.219 | 52000 | 0.94 | 0.94 | 5:45 | 1525 | 0.75 | 100% | 12.42 | 34.83 | AGM 1, Sta. 65+20, AT CASING VENT/ 52' D/S OF C/L PIER B ST | 2991.26 | Valve, Sta. 119+80, Valve 28 | 2412.3 | 47.25 | Metal Loss Internal | 33.7837 | -118.2222 | 3.45
40004743 | GROUP | 9508.49 | 9543.28 | 17% | 0.219 | 52000 | 0.67 | 0.52 | 6:00 | 1525 | 0.75 | 100% | 13.19 | 34.06 | AGM 1, Sta. 65+20, AT CASING VENT/ 52' D/S OF C/L PIER B ST | 2992.04 | Valve, Sta. 119+80, Valve 28 | 2411.53 | 47.25 | Metal Loss Internal | 33.7837 | -118.2222 | 3.45
40004744 | GROUP | 9508.77 | 9543.57 | 13% | 0.219 | 52000 | 2.07 | 1.16 | 5:45 | 1525 | 0.75 | 100% | 13.47 | 33.78 | AGM 1, Sta. 65+20, AT CASING VENT/ 52' D/S OF C/L PIER B ST | 2992.32 | Valve, Sta. 119+80, Valve 28 | 2411.25 | 47.25 | Metal Loss Internal | 33.7837 | -118.2222 | 3.45
40004745 | GROUP | 9509.03 | 9543.83 | 15% | 0.219 | 52000 | 0.64 | 0.64 | 6:00 | 1525 | 0.75 | 100% | 13.73 | 33.52 | AGM 1, Sta. 65+20, AT CASING VENT/ 52' D/S OF C/L PIER B ST | 2992.58 | Valve, Sta. 119+80, Valve 28 | 2410.99 | 47.25 | Metal Loss Internal | 33.7837 | -118.2222 | 3.45
40004746 | GROUP | 9509.47 | 9544.28 | 12% | 0.219 | 52000 | 0.45 | 0.36 | 5:45 | 1525 | 0.75 | 100% | 14.17 | 33.07 | AGM 1, Sta. 65+20, AT CASING VENT/ 52' D/S OF C/L PIER B ST | 2993.02 | Valve, Sta. 119+80, Valve 28 | 2410.55 | 47.25 | Metal Loss Internal | 33.7837 | -118.2222 | 3.45
10000151 | LOCATION | 9509.73 | 9544.54 | [9 empty] | 14.43 | 32.82 | AGM 1, Sta. 65+20, AT CASING VENT/ 52' D/S OF C/L PIER B ST | 2993.28 | Valve, Sta. 119+80, Valve 28 | 2410.29 | 47.25 | Sleeve Begin - 24.96 in. | 33.7837 | -118.2222 | 3.46
10000151 | LOCATION | 9511.81 | 9546.64 | [9 empty] | 16.51 | 30.74 | AGM 1, Sta. 65+20, AT CASING VENT/ 52' D/S OF C/L PIER B ST | 2995.36 | Valve, Sta. 119+80, Valve 28 | 2408.21 | 47.25 | Sleeve End | 33.7837 | -118.2222 | 3.46
40004747 | GROUP | 9512.13 | 9546.96 | 23% | 0.219 | 52000 | 2.26 | 1.81 | 5:45 | 1525 | 0.75 | 100% | 16.83 | 30.42 | AGM 1, Sta. 65+20, AT CASING VENT/ 52' D/S OF C/L PIER B ST | 2995.68 | Valve, Sta. 119+80, Valve 28 | 2407.89 | 47.25 | Metal Loss Internal | 33.7837 | -118.2222 | 3.46
40004748 | GROUP | 9512.44 | 9547.28 | 18% | 0.219 | 52000 | 0.57 | 0.64 | 6:00 | 1525 | 0.75 | 100% | 17.15 | 30.1 | AGM 1, Sta. 65+20, AT CASING VENT/ 52' D/S OF C/L PIER B ST | 2995.99 | Valve, Sta. 119+80, Valve 28 | 2407.57 | 47.25 | Metal Loss Internal | 33.7837 | -118.2222 | 3.46
40004749 | GROUP | 9512.87 | 9547.71 | 14% | 0.219 | 52000 | 0.34 | 0.44 | 5:45 | 1525 | 0.75 | 100% | 17.58 | 29.67 | AGM 1, Sta. 65+20, AT CASING VENT/ 52' D/S OF C/L PIER B ST | 2996.42 | Valve, Sta. 119+80, Valve 28 | 2407.15 | 47.25 | Metal Loss Internal | 33.7837 | -118.2222 | 3.46
40004750 | GROUP | 9513.59 | 9548.44 | 14% | 0.219 | 52000 | 1.55 | 0.77 | 6:00 | 1525 | 0.75 | 100% | 18.29 | 28.96 | AGM 1, Sta. 65+20, AT CASING VENT/ 52' D/S OF C/L PIER B ST | 2997.14 | Valve, Sta. 119+80, Valve 28 | 2406.43 | 47.25 | Metal Loss Internal | 33.7837 | -118.2222 | 3.47
40004751 | GROUP | 9514.37 | 9549.23 | 16% | 0.219 | 52000 | 4.03 | 0.63 | 5:45 | 1525 | 0.75 | 100% | 19.08 | 28.17 | AGM 1, Sta. 65+20, AT CASING VENT/ 52' D/S OF C/L PIER B ST | 2997.92 | Valve, Sta. 119+80, Valve 28 | 2405.64 | 47.25 | Metal Loss Internal | 33.7837 | -118.2222 | 3.47
40004752 | GROUP | 9514.95 | 9549.82 | 14% | 0.219 | 52000 | 2.12 | 0.97 | 5:45 | 1525 | 0.75 | 100% | 19.66 | 27.59 | AGM 1, Sta. 65+20, AT CASING VENT/ 52' D/S OF C/L PIER B ST | 2998.5 | Valve, Sta. 119+80, Valve 28 | 2405.07 | 47.25 | Metal Loss Internal | 33.7837 | -118.2222 | 3.47
40004753 | GROUP | 9515.2 | 9550.06 | 17% | 0.219 | 52000 | 0.52 | 0.54 | 6:00 | 1525 | 0.75 | 100% | 19.9 | 27.35 | AGM 1, Sta. 65+20, AT CASING VENT/ 52' D/S OF C/L PIER B ST | 2998.75 | Valve, Sta. 119+80, Valve 28 | 2404.82 | 47.25 | Metal Loss Internal | 33.7837 | -118.2222 | 3.47
40004754 | GROUP | 9515.45 | 9550.32 | 14% | 0.219 | 52000 | 2.27 | 0.98 | 6:00 | 1525 | 0.75 | 100% | 20.16 | 27.09 | AGM 1, Sta. 65+20, AT CASING VENT/ 52' D/S OF C/L PIER B ST | 2999 | Valve, Sta. 119+80, Valve 28 | 2404.56 | 47.25 | Metal Loss Internal | 33.7837 | -118.2222 | 3.48
40004755 | GROUP | 9515.8 | 9550.68 | 12% | 0.219 | 52000 | 0.62 | 0.71 | 6:00 | 1525 | 0.75 | 100% | 20.51 | 26.74 | AGM 1, Sta. 65+20, AT CASING VENT/ 52' D/S OF C/L PIER B ST | 2999.35 | Valve, Sta. 119+80, Valve 28 | 2404.22 | 47.25 | Metal Loss Internal | 33.7837 | -118.2222 | 3.48
40004756 | GROUP | 9516 | 9550.88 | 18% | 0.219 | 52000 | 1.57 | 0.96 | 5:45 | 1525 | 0.75 | 100% | 20.7 | 26.54 | AGM 1, Sta. 65+20, AT CASING VENT/ 52' D/S OF C/L PIER B ST | 2999.55 | Valve, Sta. 119+80, Valve 28 | 2404.02 | 47.25 | Metal Loss Internal | 33.7837 | -118.2222 | 3.48
40004757 | GROUP | 9516.22 | 9551.1 | 11% | 0.219 | 52000 | 0.6 | 0.46 | 6:00 | 1525 | 0.75 | 100% | 20.92 | 26.33 | AGM 1, Sta. 65+20, AT CASING VENT/ 52' D/S OF C/L PIER B ST | 2999.77 | Valve, Sta. 119+80, Valve 28 | 2403.8 | 47.25 | Metal Loss Internal | 33.7837 | -118.2222 | 3.48
40004758 | GROUP | 9516.85 | 9551.73 | 18% | 0.219 | 52000 | 0.8 | 1.86 | 5:45 | 1525 | 0.75 | 100% | 21.55 | 25.7 | AGM 1, Sta. 65+20, AT CASING VENT/ 52' D/S OF C/L PIER B ST | 3000.4 | Valve, Sta. 119+80, Valve 28 | 2403.17 | 47.25 | Metal Loss Internal | 33.7837 | -118.2222 | 3.48
40004759 | GROUP | 9517.11 | 9552 | 12% | 0.219 | 52000 | 0.54 | 0.37 | 6:15 | 1525 | 0.75 | 100% | 21.82 | 25.43 | AGM 1, Sta. 65+20, AT CASING VENT/ 52' D/S OF C/L PIER B ST | 3000.66 | Valve, Sta. 119+80, Valve 28 | 2402.9 | 47.25 | Metal Loss Internal | 33.7837 | -118.2222 | 3.48
40004760 | GROUP | 9517.32 | 9552.21 | 16% | 0.219 | 52000 | 0.31 | 0.33 | 5:30 | 1525 | 0.75 | 100% | 22.02 | 25.22 | AGM 1, Sta. 65+20, AT CASING VENT/ 52' D/S OF C/L PIER B ST | 3000.87 | Valve, Sta. 119+80, Valve 28 | 2402.7 | 47.25 | Metal Loss Internal | 33.7837 | -118.2222 | 3.48
40004761 | GROUP | 9517.53 | 9552.42 | 14% | 0.219 | 52000 | 0.79 | 1.98 | 5:45 | 1525 | 0.75 | 100% | 22.23 | 25.01 | AGM 1, Sta. 65+20, AT CASING VENT/ 52' D/S OF C/L PIER B ST | 3001.08 | Valve, Sta. 119+80, Valve 28 | 2402.49 | 47.25 | Metal Loss Internal | 33.7837 | -118.2222 | 3.48
40004762 | GROUP | 9517.8 | 9552.7 | 30% | 0.219 | 52000 | 0.58 | 0.36 | 5:45 | 1525 | 0.75 | 100% | 22.51 | 24.74 | AGM 1, Sta. 65+20, AT CASING VENT/ 52' D/S OF C/L PIER B ST | 3001.35 | Valve, Sta. 119+80, Valve 28 | 2402.22 | 47.25 | Metal Loss Internal | 33.7837 | -118.2222 | 3.48
40004763 | GROUP | 9517.98 | 9552.87 | 12% | 0.219 | 52000 | 0.63 | 0.56 | 6:00 | 1525 | 0.75 | 100% | 22.68 | 24.57 | AGM 1, Sta. 65+20, AT CASING VENT/ 52' D/S OF C/L PIER B ST | 3001.53 | Valve, Sta. 119+80, Valve 28 | 2402.04 | 47.25 | Metal Loss Internal | 33.7837 | -118.2222 | 3.49
40004764 | GROUP | 9518.59 | 9553.5 | 33% | 0.219 | 52000 | 2.75 | 2.76 | 6:00 | 1525 | 0.75 | 100% | 23.3 | 23.95 | AGM 1, Sta. 65+20, AT CASING VENT/ 52' D/S OF C/L PIER B ST | 3002.14 | Valve, Sta. 119+80, Valve 28 | 2401.42 | 47.25 | Metal Loss Internal | 33.7837 | -118.2222 | 3.49
40004765 | GROUP | 9518.85 | 9553.75 | 18% | 0.219 | 52000 | 0.52 | 0.35 | 6:15 | 1525 | 0.75 | 100% | 23.55 | 23.69 | AGM 1, Sta. 65+20, AT CASING VENT/ 52' D/S OF C/L PIER B ST | 3002.4 | Valve, Sta. 119+80, Valve 28 | 2401.17 | 47.25 | Metal Loss Internal | 33.7837 | -118.2222 | 3.49
40004766 | GROUP | 9519.26 | 9554.17 | 10% | 0.219 | 52000 | 0.65 | 0.42 | 5:45 | 1525 | 0.75 | 100% | 23.97 | 23.28 | AGM 1, Sta. 65+20, AT CASING VENT/ 52' D/S OF C/L PIER B ST | 3002.81 | Valve, Sta. 119+80, Valve 28 | 2400.75 | 47.25 | Metal Loss Internal | 33.7837 | -118.2222 | 3.49
40004767 | GROUP | 9519.48 | 9554.4 | 11% | 0.219 | 52000 | 0.51 | 0.33 | 6:00 | 1525 | 0.75 | 100% | 24.19 | 23.06 | AGM 1, Sta. 65+20, AT CASING VENT/ 52' D/S OF C/L PIER B ST | 3003.03 | Valve, Sta. 119+80, Valve 28 | 2400.54 | 47.25 | Metal Loss Internal | 33.7837 | -118.2222 | 3.49
40004768 | GROUP | 9520.19 | 9555.12 | 11% | 0.219 | 52000 | 0.4 | 0.33 | 6:00 | 1525 | 0.75 | 100% | 24.9 | 22.35 | AGM 1, Sta. 65+20, AT CASING VENT/ 52' D/S OF C/L PIER B ST | 3003.75 | Valve, Sta. 119+80, Valve 28 | 2399.82 | 47.25 | Metal Loss Internal | 33.7837 | -118.2222 | 3.49
40004769 | GROUP | 9520.47 | 9555.39 | 11% | 0.219 | 52000 | 1.41 | 0.76 | 6:00 | 1525 | 0.75 | 100% | 25.17 | 22.08 | AGM 1, Sta. 65+20, AT CASING VENT/ 52' D/S OF C/L PIER B ST | 3004.02 | Valve, Sta. 119+80, Valve 28 | 2399.55 | 47.25 | Metal Loss Internal | 33.7837 | -118.2222 | 3.49
40004770 | GROUP | 9520.64 | 9555.56 | 11% | 0.219 | 52000 | 0.46 | 0.33 | 6:00 | 1525 | 0.75 | 100% | 25.34 | 21.9 | AGM 1, Sta. 65+20, AT CASING VENT/ 52' D/S OF C/L PIER B ST | 3004.19 | Valve, Sta. 119+80, Valve 28 | 2399.38 | 47.25 | Metal Loss Internal | 33.7837 | -118.2222 | 3.49
40004771 | GROUP | 9520.77 | 9555.69 | 19% | 0.219 | 52000 | 0.61 | 0.66 | 6:00 | 1525 | 0.75 | 100% | 25.47 | 21.77 | AGM 1, Sta. 65+20, AT CASING VENT/ 52' D/S OF C/L PIER B ST | 3004.32 | Valve, Sta. 119+80, Valve 28 | 2399.25 | 47.25 | Metal Loss Internal | 33.7837 | -118.2222 | 3.49
40004772 | GROUP | 9521 | 9555.93 | 14% | 0.219 | 52000 | 2.04 | 0.78 | 6:00 | 1525 | 0.75 | 100% | 25.7 | 21.54 | AGM 1, Sta. 65+20, AT CASING VENT/ 52' D/S OF C/L PIER B ST | 3004.55 | Valve, Sta. 119+80, Valve 28 | 2399.02 | 47.25 | Metal Loss Internal | 33.7837 | -118.2222 | 3.49
40004773 | GROUP | 9521.39 | 9556.32 | 11% | 0.219 | 52000 | 0.52 | 0.73 | 5:45 | 1525 | 0.75 | 100% | 26.09 | 21.15 | AGM 1, Sta. 65+20, AT CASING VENT/ 52' D/S OF C/L PIER B ST | 3004.94 | Valve, Sta. 119+80, Valve 28 | 2398.63 | 47.25 | Metal Loss Internal | 33.7837 | -118.2222 | 3.49
40004774 | GROUP | 9522.08 | 9557.02 | 14% | 0.219 | 52000 | 1.35 | 1.26 | 5:45 | 1525 | 0.75 | 100% | 26.78 | 20.46 | AGM 1, Sta. 65+20, AT CASING VENT/ 52' D/S OF C/L PIER B ST | 3005.63 | Valve, Sta. 119+80, Valve 28 | 2397.94 | 47.25 | Metal Loss Internal | 33.7837 | -118.2222 | 3.49
40004775 | GROUP | 9522.28 | 9557.22 | 11% | 0.219 | 52000 | 0.39 | 0.39 | 6:00 | 1525 | 0.75 | 100% | 26.99 | 20.26 | AGM 1, Sta. 65+20, AT CASING VENT/ 52' D/S OF C/L PIER B ST | 3005.83 | Valve, Sta. 119+80, Valve 28 | 2397.74 | 47.25 | Metal Loss Internal | 33.7837 | -118.2222 | 3.49
40004776 | GROUP | 9522.96 | 9557.9 | 13% | 0.219 | 52000 | 2.29 | 0.91 | 6:00 | 1525 | 0.75 | 100% | 27.66 | 19.59 | AGM 1, Sta. 65+20, AT CASING VENT/ 52' D/S OF C/L PIER B ST | 3006.51 | Valve, Sta. 119+80, Valve 28 | 2397.06 | 47.25 | Metal Loss Internal | 33.7837 | -118.2222 | 3.49
40004777 | GROUP | 9523.54 | 9558.5 | 21% | 0.219 | 52000 | 0.66 | 0.52 | 6:00 | 1525 | 0.75 | 100% | 28.25 | 19 | AGM 1, Sta. 65+20, AT CASING VENT/ 52' D/S OF C/L PIER B ST | 3007.09 | Valve, Sta. 119+80, Valve 28 | 2396.47 | 47.25 | Metal Loss Internal | 33.7837 | -118.2222 | 3.49
40004778 | GROUP | 9523.82 | 9558.77 | 18% | 0.219 | 52000 | 2 | 1.39 | 5:45 | 1525 | 0.75 | 100% | 28.52 | 18.73 | AGM 1, Sta. 65+20, AT CASING VENT/ 52' D/S OF C/L PIER B ST | 3007.37 | Valve, Sta. 119+80, Valve 28 | 2396.2 | 47.25 | Metal Loss Internal | 33.7837 | -118.2222 | 3.49
40004779 | GROUP | 9524.02 | 9558.98 | 12% | 0.219 | 52000 | 0.62 | 0.33 | 5:45 | 1525 | 0.75 | 100% | 28.73 | 18.52 | AGM 1, Sta. 65+20, AT CASING VENT/ 52' D/S OF C/L PIER B ST | 3007.58 | Valve, Sta. 119+80, Valve 28 | 2395.99 | 47.25 | Metal Loss Internal | 33.7837 | -118.2222 | 3.49
40004780 | GROUP | 9524.77 | 9559.73 | 15% | 0.219 | 52000 | 0.56 | 0.74 | 5:45 | 1525 | 0.75 | 100% | 29.47 | 17.78 | AGM 1, Sta. 65+20, AT CASING VENT/ 52' D/S OF C/L PIER B ST | 3008.32 | Valve, Sta. 119+80, Valve 28 | 2395.25 | 47.25 | Metal Loss Internal | 33.7837 | -118.2222 | 3.49
40004781 | GROUP | 9525 | 9559.97 | 19% | 0.219 | 52000 | 0.61 | 0.42 | 6:00 | 1525 | 0.75 | 100% | 29.7 | 17.54 | AGM 1, Sta. 65+20, AT CASING VENT/ 52' D/S OF C/L PIER B ST | 3008.55 | Valve, Sta. 119+80, Valve 28 | 2395.02 | 47.25 | Metal Loss Internal | 33.7837 | -118.2222 | 3.49
40004782 | GROUP | 9525.36 | 9560.33 | 10% | 0.219 | 52000 | 0.63 | 0.47 | 6:00 | 1525 | 0.75 | 100% | 30.06 | 17.19 | AGM 1, Sta. 65+20, AT CASING VENT/ 52' D/S OF C/L PIER B ST | 3008.91 | Valve, Sta. 119+80, Valve 28 | 2394.66 | 47.25 | Metal Loss Internal | 33.7837 | -118.2222 | 3.49
40004783 | GROUP | 9525.95 | 9560.94 | 11% | 0.219 | 52000 | 0.52 | 0.6 | 5:45 | 1525 | 0.75 | 100% | 30.66 | 16.59 | AGM 1, Sta. 65+20, AT CASING VENT/ 52' D/S OF C/L PIER B ST | 3009.51 | Valve, Sta. 119+80, Valve 28 | 2394.06 | 47.25 | Metal Loss Internal | 33.7837 | -118.2222 | 3.49
40004784 | GROUP | 9526.46 | 9561.45 | 15% | 0.219 | 52000 | 1.84 | 0.68 | 6:00 | 1525 | 0.75 | 100% | 31.17 | 16.08 | AGM 1, Sta. 65+20, AT CASING VENT/ 52' D/S OF C/L PIER B ST | 3010.01 | Valve, Sta. 119+80, Valve 28 | 2393.56 | 47.25 | Metal Loss Internal | 33.7837 | -118.2222 | 3.49
40004785 | GROUP | 9526.69 | 9561.67 | 10% | 0.219 | 52000 | 0.63 | 0.63 | 5:45 | 1525 | 0.75 | 100% | 31.39 | 15.86 | AGM 1, Sta. 65+20, AT CASING VENT/ 52' D/S OF C/L PIER B ST | 3010.24 | Valve, Sta. 119+80, Valve 28 | 2393.33 | 47.25 | Metal Loss Internal | 33.7837 | -118.2222 | 3.49
40004786 | GROUP | 9527.2 | 9562.19 | 13% | 0.219 | 52000 | 0.73 | 0.48 | 6:00 | 1525 | 0.75 | 100% | 31.9 | 15.34 | AGM 1, Sta. 65+20, AT CASING VENT/ 52' D/S OF C/L PIER B ST | 3010.75 | Valve, Sta. 119+80, Valve 28 | 2392.82 | 47.25 | Metal Loss Internal | 33.7837 | -118.2222 | 3.49
40004787 | GROUP | 9527.39 | 9562.38 | 13% | 0.219 | 52000 | 0.6 | 0.47 | 6:00 | 1525 | 0.75 | 100% | 32.09 | 15.15 | AGM 1, Sta. 65+20, AT CASING VENT/ 52' D/S OF C/L PIER B ST | 3010.94 | Valve, Sta. 119+80, Valve 28 | 2392.63 | 47.25 | Metal Loss Internal | 33.7837 | -118.2222 | 3.49
40004788 | GROUP | 9527.62 | 9562.62 | 12% | 0.219 | 52000 | 0.61 | 0.56 | 6:00 | 1525 | 0.75 | 100% | 32.32 | 14.92 | AGM 1, Sta. 65+20, AT CASING VENT/ 52' D/S OF C/L PIER B ST | 3011.17 | Valve, Sta. 119+80, Valve 28 | 2392.4 | 47.25 | Metal Loss Internal | 33.7837 | -118.2222 | 3.49
10000152 | LOCATION | 9528.6 | 9563.61 | [9 empty] | 33.31 | 13.94 | AGM 1, Sta. 65+20, AT CASING VENT/ 52' D/S OF C/L PIER B ST | 3012.15 | Valve, Sta. 119+80, Valve 28 | 2391.42 | 47.25 | Sleeve Begin - 24.73 in. | 33.7837 | -118.2222 | 3.49
10000152 | LOCATION | 9530.66 | 9565.69 | [9 empty] | 35.37 | 11.88 | AGM 1, Sta. 65+20, AT CASING VENT/ 52' D/S OF C/L PIER B ST | 3014.21 | Valve, Sta. 119+80, Valve 28 | 2389.35 | 47.25 | Sleeve End | 33.7837 | -118.2222 | 3.49
40004789 | GROUP | 9531.28 | 9566.32 | 21% | 0.219 | 52000 | 3.16 | 1.36 | 6:00 | 1525 | 0.75 | 100% | 35.99 | 11.26 | AGM 1, Sta. 65+20, AT CASING VENT/ 52' D/S OF C/L PIER B ST | 3014.83 | Valve, Sta. 119+80, Valve 28 | 2388.74 | 47.25 | Metal Loss Internal | 33.7837 | -118.2222 | 3.49
40004790 | GROUP | 9531.74 | 9566.78 | 12% | 0.219 | 52000 | 0.8 | 1.64 | 6:00 | 1525 | 0.75 | 100% | 36.45 | 10.8 | AGM 1, Sta. 65+20, AT CASING VENT/ 52' D/S OF C/L PIER B ST | 3015.29 | Valve, Sta. 119+80, Valve 28 | 2388.28 | 47.25 | Metal Loss Internal | 33.7837 | -118.2222 | 3.5
40004791 | GROUP | 9532.13 | 9567.18 | 15% | 0.219 | 52000 | 0.84 | 0.78 | 6:00 | 1525 | 0.75 | 100% | 36.84 | 10.41 | AGM 1, Sta. 65+20, AT CASING VENT/ 52' D/S OF C/L PIER B ST | 3015.69 | Valve, Sta. 119+80, Valve 28 | 2387.88 | 47.25 | Metal Loss Internal | 33.7837 | -118.2222 | 3.5
40004792 | GROUP | 9532.53 | 9567.58 | 18% | 0.219 | 52000 | 2.24 | 0.61 | 6:00 | 1525 | 0.75 | 100% | 37.23 | 10.01 | AGM 1, Sta. 65+20, AT CASING VENT/ 52' D/S OF C/L PIER B ST | 3016.08 | Valve, Sta. 119+80, Valve 28 | 2387.49 | 47.25 | Metal Loss Internal | 33.7837 | -118.2222 | 3.5
40004793 | GROUP | 9533.06 | 9568.12 | 26% | 0.219 | 52000 | 3.52 | 1.54 | 6:00 | 1525 | 0.75 | 100% | 37.77 | 9.48 | AGM 1, Sta. 65+20, AT CASING VENT/ 52' D/S OF C/L PIER B ST | 3016.62 | Valve, Sta. 119+80, Valve 28 | 2386.95 | 47.25 | Metal Loss Internal | 33.7837 | -118.2222 | 3.5
40004794 | GROUP | 9533.55 | 9568.61 | 22% | 0.219 | 52000 | 1.79 | 2.13 | 6:00 | 1525 | 0.75 | 100% | 38.25 | 8.99 | AGM 1, Sta. 65+20, AT CASING VENT/ 52' D/S OF C/L PIER B ST | 3017.1 | Valve, Sta. 119+80, Valve 28 | 2386.47 | 47.25 | Metal Loss Internal | 33.7837 | -118.2222 | 3.5
40004795 | GROUP | 9534.42 | 9569.49 | 22% | 0.219 | 52000 | 1.86 | 0.84 | 6:00 | 1525 | 0.75 | 100% | 39.12 | 8.12 | AGM 1, Sta. 65+20, AT CASING VENT/ 52' D/S OF C/L PIER B ST | 3017.97 | Valve, Sta. 119+80, Valve 28 | 2385.6 | 47.25 | Metal Loss Internal | 33.7837 | -118.2222 | 3.5
40004796 | GROUP | 9534.63 | 9569.71 | 24% | 0.219 | 52000 | 1.02 | 1.81 | 6:00 | 1525 | 0.75 | 100% | 39.34 | 7.91 | AGM 1, Sta. 65+20, AT CASING VENT/ 52' D/S OF C/L PIER B ST | 3018.19 | Valve, Sta. 119+80, Valve 28 | 2385.38 | 47.25 | Metal Loss Internal | 33.7837 | -118.2222 | 3.5
40004797 | GROUP | 9534.89 | 9569.96 | 13% | 0.219 | 52000 | 0.25 | 0.33 | 6:15 | 1525 | 0.75 | 100% | 39.6 | 7.65 | AGM 1, Sta. 65+20, AT CASING VENT/ 52' D/S OF C/L PIER B ST | 3018.44 | Valve, Sta. 119+80, Valve 28 | 2385.13 | 47.25 | Metal Loss Internal | 33.7837 | -118.2222 | 3.5
40004798 | GROUP | 9535.09 | 9570.17 | 19% | 0.219 | 52000 | 0.66 | 0.81 | 6:00 | 1525 | 0.75 | 100% | 39.8 | 7.45 | AGM 1, Sta. 65+20, AT CASING VENT/ 52' D/S OF C/L PIER B ST | 3018.64 | Valve, Sta. 119+80, Valve 28 | 2384.93 | 47.25 | Metal Loss Internal | 33.7837 | -118.2222 | 3.5
40004799 | GROUP | 9535.34 | 9570.42 | 15% | 0.219 | 52000 | 0.77 | 0.56 | 6:00 | 1525 | 0.75 | 100% | 40.05 | 7.2 | AGM 1, Sta. 65+20, AT CASING VENT/ 52' D/S OF C/L PIER B ST | 3018.89 | Valve, Sta. 119+80, Valve 28 | 2384.67 | 47.25 | Metal Loss Internal | 33.7837 | -118.2222 | 3.5
40004800 | GROUP | 9535.52 | 9570.6 | 13% | 0.219 | 52000 | 0.46 | 0.41 | 6:00 | 1525 | 0.75 | 100% | 40.23 | 7.02 | AGM 1, Sta. 65+20, AT CASING VENT/ 52' D/S OF C/L PIER B ST | 3019.07 | Valve, Sta. 119+80, Valve 28 | 2384.5 | 47.25 | Metal Loss Internal | 33.7837 | -118.2222 | 3.5
40004801 | GROUP | 9535.88 | 9570.97 | 14% | 0.219 | 52000 | 2.05 | 0.65 | 6:00 | 1525 | 0.75 | 100% | 40.59 | 6.66 | AGM 1, Sta. 65+20, AT CASING VENT/ 52' D/S OF C/L PIER B ST | 3019.44 | Valve, Sta. 119+80, Valve 28 | 2384.13 | 47.25 | Metal Loss Internal | 33.7837 | -118.2222 | 3.5
40004802 | GROUP | 9537.27 | 9572.36 | 12% | 0.219 | 52000 | 0.89 | 0.72 | 5:45 | 1525 | 0.75 | 100% | 41.97 | 5.28 | AGM 1, Sta. 65+20, AT CASING VENT/ 52' D/S OF C/L PIER B ST | 3020.82 | Valve, Sta. 119+80, Valve 28 | 2382.75 | 47.25 | Metal Loss Internal | 33.7837 | -118.2222 | 3.5
40004803 | GROUP | 9539 | 9574.12 | 22% | 0.219 | 52000 | 0.73 | 0.4 | 5:30 | 1525 | 0.75 | 100% | 43.71 | 3.54 | AGM 1, Sta. 65+20, AT CASING VENT/ 52' D/S OF C/L PIER B ST | 3022.55 | Valve, Sta. 119+80, Valve 28 | 2381.02 | 47.25 | Metal Loss Internal | 33.7837 | -118.2223 | 3.5
40004804 | GROUP | 9539.22 | 9574.34 | 16% | 0.219 | 52000 | 0.38 | 0.33 | 6:15 | 1525 | 0.75 | 100% | 43.93 | 3.32 | AGM 1, Sta. 65+20, AT CASING VENT/ 52' D/S OF C/L PIER B ST | 3022.77 | Valve, Sta. 119+80, Valve 28 | 2380.8 | 47.25 | Metal Loss Internal | 33.7837 | -118.2223 | 3.5
40004805 | GROUP | 9539.48 | 9574.61 | 11% | 0.219 | 52000 | 0.6 | 0.58 | 6:00 | 1525 | 0.75 | 100% | 44.19 | 3.06 | AGM 1, Sta. 65+20, AT CASING VENT/ 52' D/S OF C/L PIER B ST | 3023.04 | Valve, Sta. 119+80, Valve 28 | 2380.53 | 47.25 | Metal Loss Internal | 33.7837 | -118.2223 | 3.5
40004806 | GROUP | 9540.44 | 9575.57 | 16% | 0.219 | 52000 | 0.53 | 0.55 | 6:00 | 1525 | 0.75 | 100% | 45.15 | 2.1 | AGM 1, Sta. 65+20, AT CASING VENT/ 52' D/S OF C/L PIER B ST | 3023.99 | Valve, Sta. 119+80, Valve 28 | 2379.58 | 47.25 | Metal Loss Internal | 33.7837 | -118.2223 | 3.5
40004807 | GROUP | 9540.79 | 9575.93 | 11% | 0.219 | 52000 | 0.69 | 0.71 | 6:00 | 1525 | 0.75 | 100% | 45.5 | 1.75 | AGM 1, Sta. 65+20, AT CASING VENT/ 52' D/S OF C/L PIER B ST | 3024.34 | Valve, Sta. 119+80, Valve 28 | 2379.23 | 47.25 | Metal Loss Internal | 33.7837 | -118.2223 | 3.49
3750 | WELD | 9542.54 | 9577.7 | [15 empty] | 46.94 |  | 33.7837 | -118.2223 | 3.49
40004808 | GROUP | 9543.03 | 9578.19 | 22% | 0.219 | 52000 | 4.11 | 1.55 | 5:45 | 1525 | 0.75 | 100% | 0.49 | 46.46 | AGM 1, Sta. 65+20, AT CASING VENT/ 52' D/S OF C/L PIER B ST | 3026.58 | Valve, Sta. 119+80, Valve 28 | 2376.99 | 46.94 | Metal Loss Internal | 33.7837 | -118.2223 | 3.49
40004809 | GROUP | 9543.3 | 9578.46 | 11% | 0.219 | 52000 | 0.39 | 0.49 | 6:15 | 1525 | 0.75 | 100% | 0.76 | 46.18 | AGM 1, Sta. 65+20, AT CASING VENT/ 52' D/S OF C/L PIER B ST | 3026.85 | Valve, Sta. 119+80, Valve 28 | 2376.72 | 46.94 | Metal Loss Internal | 33.7837 | -118.2223 | 3.49
40004810 | GROUP | 9543.46 | 9578.62 | 15% | 0.219 | 52000 | 0.65 | 1.2 | 6:00 | 1525 | 0.75 | 100% | 0.92 | 46.03 | AGM 1, Sta. 65+20, AT CASING VENT/ 52' D/S OF C/L PIER B ST | 3027.01 | Valve, Sta. 119+80, Valve 28 | 2376.56 | 46.94 | Metal Loss Internal | 33.7837 | -118.2223 | 3.49
40004811 | GROUP | 9543.68 | 9578.84 | 15% | 0.219 | 52000 | 0.62 | 0.57 | 6:00 | 1525 | 0.75 | 100% | 1.14 | 45.81 | AGM 1, Sta. 65+20, AT CASING VENT/ 52' D/S OF C/L PIER B ST | 3027.23 | Valve, Sta. 119+80, Valve 28 | 2376.34 | 46.94 | Metal Loss Internal | 33.7837 | -118.2223 | 3.49
40004812 | GROUP | 9544.02 | 9579.19 | 22% | 0.219 | 52000 | 3.83 | 1.38 | 5:45 | 1525 | 0.75 | 100% | 1.48 | 45.46 | AGM 1, Sta. 65+20, AT CASING VENT/ 52' D/S OF C/L PIER B ST | 3027.57 | Valve, Sta. 119+80, Valve 28 | 2375.99 | 46.94 | Metal Loss Internal | 33.7837 | -118.2223 | 3.49
40004813 | GROUP | 9544.39 | 9579.56 | 11% | 0.219 | 52000 | 0.36 | 0.39 | 6:00 | 1525 | 0.75 | 100% | 1.85 | 45.1 | AGM 1, Sta. 65+20, AT CASING VENT/ 52' D/S OF C/L PIER B ST | 3027.94 | Valve, Sta. 119+80, Valve 28 | 2375.63 | 46.94 | Metal Loss Internal | 33.7837 | -118.2223 | 3.49
40004814 | GROUP | 9544.58 | 9579.76 | 12% | 0.219 | 52000 | 0.64 | 0.49 | 6:00 | 1525 | 0.75 | 100% | 2.04 | 44.91 | AGM 1, Sta. 65+20, AT CASING VENT/ 52' D/S OF C/L PIER B ST | 3028.13 | Valve, Sta. 119+80, Valve 28 | 2375.44 | 46.94 | Metal Loss Internal | 33.7837 | -118.2223 | 3.49
40004815 | GROUP | 9544.97 | 9580.15 | 11% | 0.219 | 52000 | 1.96 | 1.28 | 6:00 | 1525 | 0.75 | 100% | 2.43 | 44.51 | AGM 1, Sta. 65+20, AT CASING VENT/ 52' D/S OF C/L PIER B ST | 3028.52 | Valve, Sta. 119+80, Valve 28 | 2375.04 | 46.94 | Metal Loss Internal | 33.7837 | -118.2223 | 3.49
40004816 | GROUP | 9545.49 | 9580.68 | 15% | 0.219 | 52000 | 0.39 | 0.37 | 6:00 | 1525 | 0.75 | 100% | 2.95 | 44 | AGM 1, Sta. 65+20, AT CASING VENT/ 52' D/S OF C/L PIER B ST | 3029.04 | Valve, Sta. 119+80, Valve 28 | 2374.53 | 46.94 | Metal Loss Internal | 33.7837 | -118.2223 | 3.49
40004817 | GROUP | 9545.74 | 9580.93 | 17% | 0.219 | 52000 | 1.56 | 0.6 | 6:00 | 1525 | 0.75 | 100% | 3.2 | 43.74 | AGM 1, Sta. 65+20, AT CASING VENT/ 52' D/S OF C/L PIER B ST | 3029.29 | Valve, Sta. 119+80, Valve 28 | 2374.27 | 46.94 | Metal Loss Internal | 33.7837 | -118.2223 | 3.5
40004818 | GROUP | 9546.55 | 9581.74 | 16% | 0.219 | 52000 | 1.55 | 0.93 | 6:00 | 1525 | 0.75 | 100% | 4 | 42.94 | AGM 1, Sta. 65+20, AT CASING VENT/ 52' D/S OF C/L PIER B ST | 3030.1 | Valve, Sta. 119+80, Valve 28 | 2373.47 | 46.94 | Metal Loss Internal | 33.7837 | -118.2223 | 3.5
40004819 | GROUP | 9546.85 | 9582.05 | 21% | 0.219 | 52000 | 0.8 | 1.45 | 5:45 | 1525 | 0.75 | 100% | 4.31 | 42.64 | AGM 1, Sta. 65+20, AT CASING VENT/ 52' D/S OF C/L PIER B ST | 3030.4 | Valve, Sta. 119+80, Valve 28 | 2373.17 | 46.94 | Metal Loss Internal | 33.7837 | -118.2223 | 3.5
40004820 | GROUP | 9547.08 | 9582.28 | 12% | 0.219 | 52000 | 0.93 | 1.34 | 5:45 | 1525 | 0.75 | 100% | 4.54 | 42.4 | AGM 1, Sta. 65+20, AT CASING VENT/ 52' D/S OF C/L PIER B ST | 3030.63 | Valve, Sta. 119+80, Valve 28 | 2372.94 | 46.94 | Metal Loss Internal | 33.7837 | -118.2223 | 3.5
40004821 | GROUP | 9547.29 | 9582.5 | 11% | 0.219 | 52000 | 0.57 | 0.82 | 5:45 | 1525 | 0.75 | 100% | 4.75 | 42.19 | AGM 1, Sta. 65+20, AT CASING VENT/ 52' D/S OF C/L PIER B ST | 3030.84 | Valve, Sta. 119+80, Valve 28 | 2372.73 | 46.94 | Metal Loss Internal | 33.7837 | -118.2223 | 3.5
40004822 | GROUP | 9547.87 | 9583.07 | 12% | 0.219 | 52000 | 0.42 | 0.57 | 6:00 | 1525 | 0.75 | 100% | 5.32 | 41.62 | AGM 1, Sta. 65+20, AT CASING VENT/ 52' D/S OF C/L PIER B ST | 3031.42 | Valve, Sta. 119+80, Valve 28 | 2372.15 | 46.94 | Metal Loss Internal | 33.7837 | -118.2223 | 3.5
40004823 | GROUP | 9548.01 | 9583.22 | 13% | 0.219 | 52000 | 0.57 | 0.37 | 6:00 | 1525 | 0.75 | 100% | 5.47 | 41.47 | AGM 1, Sta. 65+20, AT CASING VENT/ 52' D/S OF C/L PIER B ST | 3031.57 | Valve, Sta. 119+80, Valve 28 | 2372 | 46.94 | Metal Loss Internal | 33.7837 | -118.2223 | 3.5
40004824 | GROUP | 9548.15 | 9583.36 | 24% | 0.219 | 52000 | 0.53 | 0.51 | 6:00 | 1525 | 0.75 | 100% | 5.61 | 41.34 | AGM 1, Sta. 65+20, AT CASING VENT/ 52' D/S OF C/L PIER B ST | 3031.7 | Valve, Sta. 119+80, Valve 28 | 2371.87 | 46.94 | Metal Loss Internal | 33.7837 | -118.2223 | 3.5
40004825 | GROUP | 9548.76 | 9583.98 | 10% | 0.219 | 52000 | 0.37 | 0.33 | 6:00 | 1525 | 0.75 | 100% | 6.22 | 40.72 | AGM 1, Sta. 65+20, AT CASING VENT/ 52' D/S OF C/L PIER B ST | 3032.31 | Valve, Sta. 119+80, Valve 28 | 2371.26 | 46.94 | Metal Loss Internal | 33.7837 | -118.2223 | 3.5
40004826 | GROUP | 9549.24 | 9584.46 | 17% | 0.219 | 52000 | 2.16 | 0.81 | 5:45 | 1525 | 0.75 | 100% | 6.69 | 40.25 | AGM 1, Sta. 65+20, AT CASING VENT/ 52' D/S OF C/L PIER B ST | 3032.79 | Valve, Sta. 119+80, Valve 28 | 2370.78 | 46.94 | Metal Loss Internal | 33.7837 | -118.2223 | 3.5
40004827 | GROUP | 9549.68 | 9584.91 | 10% | 0.219 | 52000 | 0.79 | 0.88 | 5:45 | 1525 | 0.75 | 100% | 7.14 | 39.8 | AGM 1, Sta. 65+20, AT CASING VENT/ 52' D/S OF C/L PIER B ST | 3033.23 | Valve, Sta. 119+80, Valve 28 | 2370.34 | 46.94 | Metal Loss Internal | 33.7837 | -118.2223 | 3.5
40004828 | GROUP | 9550.2 | 9585.44 | 12% | 0.219 | 52000 | 0.56 | 0.44 | 5:45 | 1525 | 0.75 | 100% | 7.66 | 39.28 | AGM 1, Sta. 65+20, AT CASING VENT/ 52' D/S OF C/L PIER B ST | 3033.76 | Valve, Sta. 119+80, Valve 28 | 2369.81 | 46.94 | Metal Loss Internal | 33.7837 | -118.2223 | 3.5
40004829 | GROUP | 9550.71 | 9585.95 | 15% | 0.219 | 52000 | 0.43 | 0.34 | 6:00 | 1525 | 0.75 | 100% | 8.16 | 38.78 | AGM 1, Sta. 65+20, AT CASING VENT/ 52' D/S OF C/L PIER B ST | 3034.26 | Valve, Sta. 119+80, Valve 28 | 2369.31 | 46.94 | Metal Loss Internal | 33.7837 | -118.2223 | 3.5
40004830 | GROUP | 9551.88 | 9587.14 | 16% | 0.219 | 52000 | 0.31 | 0.33 | 5:45 | 1525 | 0.75 | 100% | 9.34 | 37.6 | AGM 1, Sta. 65+20, AT CASING VENT/ 52' D/S OF C/L PIER B ST | 3035.44 | Valve, Sta. 119+80, Valve 28 | 2368.13 | 46.94 | Metal Loss Internal | 33.7837 | -118.2223 | 3.5
40004831 | GROUP | 9552.61 | 9587.87 | 11% | 0.219 | 52000 | 0.31 | 0.33 | 6:00 | 1525 | 0.75 | 100% | 10.07 | 36.88 | AGM 1, Sta. 65+20, AT CASING VENT/ 52' D/S OF C/L PIER B ST | 3036.16 | Valve, Sta. 119+80, Valve 28 | 2367.41 | 46.94 | Metal Loss Internal | 33.7837 | -118.2223 | 3.5
40004832 | GROUP | 9552.73 | 9587.99 | 10% | 0.219 | 52000 | 0.48 | 0.4 | 5:45 | 1525 | 0.75 | 100% | 10.19 | 36.76 | AGM 1, Sta. 65+20, AT CASING VENT/ 52' D/S OF C/L PIER B ST | 3036.28 | Valve, Sta. 119+80, Valve 28 | 2367.29 | 46.94 | Metal Loss Internal | 33.7837 | -118.2223 | 3.5
40004833 | GROUP | 9553.14 | 9588.41 | 12% | 0.219 | 52000 | 0.79 | 0.65 | 5:45 | 1525 | 0.75 | 100% | 10.6 | 36.34 | AGM 1, Sta. 65+20, AT CASING VENT/ 52' D/S OF C/L PIER B ST | 3036.7 | Valve, Sta. 119+80, Valve 28 | 2366.87 | 46.94 | Metal Loss Internal | 33.7837 | -118.2223 | 3.5
40004834 | GROUP | 9553.37 | 9588.63 | 13% | 0.219 | 52000 | 1.69 | 1.17 | 5:45 | 1525 | 0.75 | 100% | 10.82 | 36.12 | AGM 1, Sta. 65+20, AT CASING VENT/ 52' D/S OF C/L PIER B ST | 3036.92 | Valve, Sta. 119+80, Valve 28 | 2366.65 | 46.94 | Metal Loss Internal | 33.7837 | -118.2223 | 3.5
40004835 | GROUP | 9553.9 | 9589.17 | 27% | 0.219 | 52000 | 1.63 | 0.66 | 6:00 | 1525 | 0.75 | 100% | 11.36 | 35.58 | AGM 1, Sta. 65+20, AT CASING VENT/ 52' D/S OF C/L PIER B ST | 3037.45 | Valve, Sta. 119+80, Valve 28 | 2366.11 | 46.94 | Metal Loss Internal | 33.7837 | -118.2223 | 3.5
40004836 | GROUP | 9554.16 | 9589.43 | 19% | 0.219 | 52000 | 0.67 | 0.69 | 5:45 | 1525 | 0.75 | 100% | 11.61 | 35.33 | AGM 1, Sta. 65+20, AT CASING VENT/ 52' D/S OF C/L PIER B ST | 3037.71 | Valve, Sta. 119+80, Valve 28 | 2365.86 | 46.94 | Metal Loss Internal | 33.7837 | -118.2223 | 3.5
40004837 | GROUP | 9554.44 | 9589.72 | 13% | 0.219 | 52000 | 0.66 | 1.09 | 6:00 | 1525 | 0.75 | 100% | 11.9 | 35.04 | AGM 1, Sta. 65+20, AT CASING VENT/ 52' D/S OF C/L PIER B ST | 3038 | Valve, Sta. 119+80, Valve 28 | 2365.57 | 46.94 | Metal Loss Internal | 33.7837 | -118.2223 | 3.5
40004838 | GROUP | 9554.86 | 9590.14 | 16% | 0.219 | 52000 | 3.02 | 1.23 | 5:45 | 1525 | 0.75 | 100% | 12.32 | 34.63 | AGM 1, Sta. 65+20, AT CASING VENT/ 52' D/S OF C/L PIER B ST | 3038.41 | Valve, Sta. 119+80, Valve 28 | 2365.16 | 46.94 | Metal Loss Internal | 33.7837 | -118.2223 | 3.5
40004839 | GROUP | 9555.53 | 9590.82 | 26% | 0.219 | 52000 | 2.68 | 0.94 | 5:45 | 1525 | 0.75 | 100% | 12.99 | 33.95 | AGM 1, Sta. 65+20, AT CASING VENT/ 52' D/S OF C/L PIER B ST | 3039.08 | Valve, Sta. 119+80, Valve 28 | 2364.49 | 46.94 | Metal Loss Internal | 33.7837 | -118.2223 | 3.5
40004840 | GROUP | 9555.98 | 9591.28 | 13% | 0.219 | 52000 | 0.51 | 0.37 | 5:45 | 1525 | 0.75 | 100% | 13.44 | 33.5 | AGM 1, Sta. 65+20, AT CASING VENT/ 52' D/S OF C/L PIER B ST | 3039.53 | Valve, Sta. 119+80, Valve 28 | 2364.04 | 46.94 | Metal Loss Internal | 33.7837 | -118.2223 | 3.5
40004841 | GROUP | 9556.34 | 9591.64 | 18% | 0.219 | 52000 | 1.82 | 1.37 | 6:00 | 1525 | 0.75 | 100% | 13.8 | 33.15 | AGM 1, Sta. 65+20, AT CASING VENT/ 52' D/S OF C/L PIER B ST | 3039.89 | Valve, Sta. 119+80, Valve 28 | 2363.68 | 46.94 | Metal Loss Internal | 33.7837 | -118.2223 | 3.5
40004842 | GROUP | 9556.55 | 9591.85 | 25% | 0.219 | 52000 | 0.55 | 0.39 | 5:45 | 1525 | 0.75 | 100% | 14.01 | 32.94 | AGM 1, Sta. 65+20, AT CASING VENT/ 52' D/S OF C/L PIER B ST | 3040.1 | Valve, Sta. 119+80, Valve 28 | 2363.47 | 46.94 | Metal Loss Internal | 33.7837 | -118.2223 | 3.5
40004843 | GROUP | 9556.84 | 9592.14 | 20% | 0.219 | 52000 | 2.24 | 0.93 | 6:00 | 1525 | 0.75 | 100% | 14.3 | 32.65 | AGM 1, Sta. 65+20, AT CASING VENT/ 52' D/S OF C/L PIER B ST | 3040.39 | Valve, Sta. 119+80, Valve 28 | 2363.18 | 46.94 | Metal Loss Internal | 33.7837 | -118.2223 | 3.5
40004844 | GROUP | 9557.18 | 9592.49 | 18% | 0.219 | 52000 | 1.4 | 0.92 | 6:00 | 1525 | 0.75 | 100% | 14.64 | 32.31 | AGM 1, Sta. 65+20, AT CASING VENT/ 52' D/S OF C/L PIER B ST | 3040.73 | Valve, Sta. 119+80, Valve 28 | 2362.84 | 46.94 | Metal Loss Internal | 33.7837 | -118.2223 | 3.5
40004845 | GROUP | 9557.45 | 9592.76 | 18% | 0.219 | 52000 | 2.65 | 1.56 | 6:00 | 1525 | 0.75 | 100% | 14.91 | 32.04 | AGM 1, Sta. 65+20, AT CASING VENT/ 52' D/S OF C/L PIER B ST | 3041 | Valve, Sta. 119+80, Valve 28 | 2362.57 | 46.94 | Metal Loss Internal | 33.7837 | -118.2223 | 3.5
40004846 | GROUP | 9557.95 | 9593.26 | 35% | 0.219 | 52000 | 0.75 | 1.72 | 5:45 | 1525 | 0.75 | 100% | 15.41 | 31.54 | AGM 1, Sta. 65+20, AT CASING VENT/ 52' D/S OF C/L PIER B ST | 3041.5 | Valve, Sta. 119+80, Valve 28 | 2362.07 | 46.94 | Metal Loss Internal | 33.7837 | -118.2223 | 3.5
40004847 | GROUP | 9558.31 | 9593.63 | 12% | 0.219 | 52000 | 1.87 | 1.09 | 6:00 | 1525 | 0.75 | 100% | 15.77 | 31.18 | AGM 1, Sta. 65+20, AT CASING VENT/ 52' D/S OF C/L PIER B ST | 3041.86 | Valve, Sta. 119+80, Valve 28 | 2361.71 | 46.94 | Metal Loss Internal | 33.7837 | -118.2223 | 3.5
40004848 | GROUP | 9558.6 | 9593.92 | 16% | 0.219 | 52000 | 3.02 | 0.82 | 5:45 | 1525 | 0.75 | 100% | 16.06 | 30.89 | AGM 1, Sta. 65+20, AT CASING VENT/ 52' D/S OF C/L PIER B ST | 3042.15 | Valve, Sta. 119+80, Valve 28 | 2361.42 | 46.94 | Metal Loss Internal | 33.7837 | -118.2223 | 3.5
40004849 | GROUP | 9559.24 | 9594.57 | 14% | 0.219 | 52000 | 2.11 | 1 | 6:00 | 1525 | 0.75 | 100% | 16.7 | 30.24 | AGM 1, Sta. 65+20, AT CASING VENT/ 52' D/S OF C/L PIER B ST | 3042.8 | Valve, Sta. 119+80, Valve 28 | 2360.77 | 46.94 | Metal Loss Internal | 33.7837 | -118.2223 | 3.5
40004850 | GROUP | 9559.68 | 9595.01 | 24% | 0.219 | 52000 | 4.53 | 1.26 | 6:00 | 1525 | 0.75 | 100% | 17.14 | 29.81 | AGM 1, Sta. 65+20, AT CASING VENT/ 52' D/S OF C/L PIER B ST | 3043.23 | Valve, Sta. 119+80, Valve 28 | 2360.34 | 46.94 | Metal Loss Internal | 33.7837 | -118.2223 | 3.5
40004851 | GROUP | 9560.02 | 9595.36 | 12% | 0.219 | 52000 | 0.67 | 0.98 | 6:00 | 1525 | 0.75 | 100% | 17.48 | 29.46 | AGM 1, Sta. 65+20, AT CASING VENT/ 52' D/S OF C/L PIER B ST | 3043.58 | Valve, Sta. 119+80, Valve 28 | 2359.99 | 46.94 | Metal Loss Internal | 33.7837 | -118.2223 | 3.5
40004852 | GROUP | 9560.28 | 9595.62 | 14% | 0.219 | 52000 | 0.87 | 1.14 | 6:00 | 1525 | 0.75 | 100% | 17.74 | 29.2 | AGM 1, Sta. 65+20, AT CASING VENT/ 52' D/S OF C/L PIER B ST | 3043.84 | Valve, Sta. 119+80, Valve 28 | 2359.73 | 46.94 | Metal Loss Internal | 33.7837 | -118.2223 | 3.5
40004853 | GROUP | 9560.48 | 9595.82 | 25% | 0.219 | 52000 | 0.91 | 1.24 | 6:00 | 1525 | 0.75 | 100% | 17.94 | 29.01 | AGM 1, Sta. 65+20, AT CASING VENT/ 52' D/S OF C/L PIER B ST | 3044.03 | Valve, Sta. 119+80, Valve 28 | 2359.54 | 46.94 | Metal Loss Internal | 33.7837 | -118.2223 | 3.5
40004854 | GROUP | 9560.68 | 9596.02 | 12% | 0.219 | 52000 | 1.06 | 1.69 | 6:00 | 1525 | 0.75 | 100% | 18.14 | 28.81 | AGM 1, Sta. 65+20, AT CASING VENT/ 52' D/S OF C/L PIER B ST | 3044.23 | Valve, Sta. 119+80, Valve 28 | 2359.34 | 46.94 | Metal Loss Internal | 33.7837 | -118.2223 | 3.5
40004855 | GROUP | 9560.96 | 9596.31 | 18% | 0.219 | 52000 | 1.76 | 1.4 | 5:45 | 1525 | 0.75 | 100% | 18.42 | 28.53 | AGM 1, Sta. 65+20, AT CASING VENT/ 52' D/S OF C/L PIER B ST | 3044.51 | Valve, Sta. 119+80, Valve 28 | 2359.06 | 46.94 | Metal Loss Internal | 33.7837 | -118.2223 | 3.5
40004856 | GROUP | 9561.62 | 9596.97 | 10% | 0.219 | 52000 | 1.14 | 0.88 | 5:45 | 1525 | 0.75 | 100% | 19.08 | 27.87 | AGM 1, Sta. 65+20, AT CASING VENT/ 52' D/S OF C/L PIER B ST | 3045.17 | Valve, Sta. 119+80, Valve 28 | 2358.4 | 46.94 | Metal Loss Internal | 33.7837 | -118.2223 | 3.5
40004857 | GROUP | 9561.84 | 9597.19 | 11% | 0.219 | 52000 | 0.46 | 0.33 | 6:00 | 1525 | 0.75 | 100% | 19.29 | 27.65 | AGM 1, Sta. 65+20, AT CASING VENT/ 52' D/S OF C/L PIER B ST | 3045.39 | Valve, Sta. 119+80, Valve 28 | 2358.18 | 46.94 | Metal Loss Internal | 33.7837 | -118.2223 | 3.5
40004858 | GROUP | 9562.11 | 9597.47 | 13% | 0.219 | 52000 | 2.75 | 1.48 | 5:45 | 1525 | 0.75 | 100% | 19.57 | 27.37 | AGM 1, Sta. 65+20, AT CASING VENT/ 52' D/S OF C/L PIER B ST | 3045.67 | Valve, Sta. 119+80, Valve 28 | 2357.9 | 46.94 | Metal Loss Internal | 33.7837 | -118.2223 | 3.5
40004859 | GROUP | 9562.45 | 9597.81 | 15% | 0.219 | 52000 | 0.63 | 1.25 | 6:00 | 1525 | 0.75 | 100% | 19.91 | 27.04 | AGM 1, Sta. 65+20, AT CASING VENT/ 52' D/S OF C/L PIER B ST | 3046 | Valve, Sta. 119+80, Valve 28 | 2357.57 | 46.94 | Metal Loss Internal | 33.7837 | -118.2223 | 3.5
40004860 | GROUP | 9562.68 | 9598.05 | 16% | 0.219 | 52000 | 0.53 | 0.33 | 5:45 | 1525 | 0.75 | 100% | 20.14 | 26.8 | AGM 1, Sta. 65+20, AT CASING VENT/ 52' D/S OF C/L PIER B ST | 3046.24 | Valve, Sta. 119+80, Valve 28 | 2357.33 | 46.94 | Metal Loss Internal | 33.7837 | -118.2223 | 3.5
40004861 | GROUP | 9562.91 | 9598.28 | 13% | 0.219 | 52000 | 0.58 | 0.43 | 5:45 | 1525 | 0.75 | 100% | 20.37 | 26.58 | AGM 1, Sta. 65+20, AT CASING VENT/ 52' D/S OF C/L PIER B ST | 3046.46 | Valve, Sta. 119+80, Valve 28 | 2357.11 | 46.94 | Metal Loss Internal | 33.7837 | -118.2223 | 3.5
40004862 | GROUP | 9563.38 | 9598.75 | 14% | 0.219 | 52000 | 0.47 | 0.35 | 5:45 | 1525 | 0.75 | 100% | 20.83 | 26.11 | AGM 1, Sta. 65+20, AT CASING VENT/ 52' D/S OF C/L PIER B ST | 3046.93 | Valve, Sta. 119+80, Valve 28 | 2356.64 | 46.94 | Metal Loss Internal | 33.7837 | -118.2223 | 3.5
40004863 | GROUP | 9563.64 | 9599.02 | 20% | 0.219 | 52000 | 1.91 | 0.77 | 6:00 | 1525 | 0.75 | 100% | 21.1 | 25.84 | AGM 1, Sta. 65+20, AT CASING VENT/ 52' D/S OF C/L PIER B ST | 3047.2 | Valve, Sta. 119+80, Valve 28 | 2356.37 | 46.94 | Metal Loss Internal | 33.7837 | -118.2223 | 3.5
40004864 | GROUP | 9563.85 | 9599.22 | 14% | 0.219 | 52000 | 0.44 | 0.33 | 6:00 | 1525 | 0.75 | 100% | 21.3 | 25.64 | AGM 1, Sta. 65+20, AT CASING VENT/ 52' D/S OF C/L PIER B ST | 3047.4 | Valve, Sta. 119+80, Valve 28 | 2356.17 | 46.94 | Metal Loss Internal | 33.7837 | -118.2223 | 3.5
40004865 | GROUP | 9564.49 | 9599.87 | 15% | 0.219 | 52000 | 1.79 | 1 | 5:45 | 1525 | 0.75 | 100% | 21.95 | 25 | AGM 1, Sta. 65+20, AT CASING VENT/ 52' D/S OF C/L PIER B ST | 3048.04 | Valve, Sta. 119+80, Valve 28 | 2355.53 | 46.94 | Metal Loss Internal | 33.7837 | -118.2223 | 3.5
40004866 | GROUP | 9564.94 | 9600.33 | 15% | 0.219 | 52000 | 1.07 | 1.33 | 6:00 | 1525 | 0.75 | 100% | 22.4 | 24.55 | AGM 1, Sta. 65+20, AT CASING VENT/ 52' D/S OF C/L PIER B ST | 3048.49 | Valve, Sta. 119+80, Valve 28 | 2355.08 | 46.94 | Metal Loss Internal | 33.7837 | -118.2223 | 3.5
40004867 | GROUP | 9565.17 | 9600.56 | 21% | 0.219 | 52000 | 0.93 | 1.06 | 6:00 | 1525 | 0.75 | 100% | 22.63 | 24.31 | AGM 1, Sta. 65+20, AT CASING VENT/ 52' D/S OF C/L PIER B ST | 3048.72 | Valve, Sta. 119+80, Valve 28 | 2354.84 | 46.94 | Metal Loss Internal | 33.7837 | -118.2223 | 3.5
40004868 | GROUP | 9565.36 | 9600.75 | 10% | 0.219 | 52000 | 1.3 | 0.89 | 5:45 | 1525 | 0.75 | 100% | 22.82 | 24.13 | AGM 1, Sta. 65+20, AT CASING VENT/ 52' D/S OF C/L PIER B ST | 3048.91 | Valve, Sta. 119+80, Valve 28 | 2354.66 | 46.94 | Metal Loss Internal | 33.7837 | -118.2223 | 3.5
40004869 | GROUP | 9565.55 | 9600.95 | 12% | 0.219 | 52000 | 0.83 | 0.93 | 5:45 | 1525 | 0.75 | 100% | 23.01 | 23.93 | AGM 1, Sta. 65+20, AT CASING VENT/ 52' D/S OF C/L PIER B ST | 3049.1 | Valve, Sta. 119+80, Valve 28 | 2354.46 | 46.94 | Metal Loss Internal | 33.7837 | -118.2223 | 3.5
40004870 | GROUP | 9565.75 | 9601.15 | 13% | 0.219 | 52000 | 0.55 | 0.68 | 6:00 | 1525 | 0.75 | 100% | 23.21 | 23.74 | AGM 1, Sta. 65+20, AT CASING VENT/ 52' D/S OF C/L PIER B ST | 3049.3 | Valve, Sta. 119+80, Valve 28 | 2354.27 | 46.94 | Metal Loss Internal | 33.7837 | -118.2223 | 3.5
40004871 | GROUP | 9565.89 | 9601.29 | 11% | 0.219 | 52000 | 0.48 | 0.45 | 6:15 | 1525 | 0.75 | 100% | 23.35 | 23.6 | AGM 1, Sta. 65+20, AT CASING VENT/ 52' D/S OF C/L PIER B ST | 3049.44 | Valve, Sta. 119+80, Valve 28 | 2354.13 | 46.94 | Metal Loss Internal | 33.7837 | -118.2223 | 3.5
40004872 | GROUP | 9566.05 | 9601.45 | 14% | 0.219 | 52000 | 0.77 | 0.73 | 5:45 | 1525 | 0.75 | 100% | 23.51 | 23.44 | AGM 1, Sta. 65+20, AT CASING VENT/ 52' D/S OF C/L PIER B ST | 3049.6 | Valve, Sta. 119+80, Valve 28 | 2353.97 | 46.94 | Metal Loss Internal | 33.7837 | -118.2223 | 3.5
40004873 | GROUP | 9566.19 | 9601.59 | 13% | 0.219 | 52000 | 0.39 | 0.47 | 6:00 | 1525 | 0.75 | 100% | 23.65 | 23.3 | AGM 1, Sta. 65+20, AT CASING VENT/ 52' D/S OF C/L PIER B ST | 3049.74 | Valve, Sta. 119+80, Valve 28 | 2353.83 | 46.94 | Metal Loss Internal | 33.7837 | -118.2223 | 3.5
40004874 | GROUP | 9566.73 | 9602.14 | 10% | 0.219 | 52000 | 0.59 | 0.91 | 6:00 | 1525 | 0.75 | 100% | 24.19 | 22.75 | AGM 1, Sta. 65+20, AT CASING VENT/ 52' D/S OF C/L PIER B ST | 3050.29 | Valve, Sta. 119+80, Valve 28 | 2353.28 | 46.94 | Metal Loss Internal | 33.7837 | -118.2223 | 3.5
40004875 | GROUP | 9567.25 | 9602.66 | 15% | 0.219 | 52000 | 1.95 | 1.3 | 6:00 | 1525 | 0.75 | 100% | 24.71 | 22.24 | AGM 1, Sta. 65+20, AT CASING VENT/ 52' D/S OF C/L PIER B ST | 3050.8 | Valve, Sta. 119+80, Valve 28 | 2352.77 | 46.94 | Metal Loss Internal | 33.7837 | -118.2223 | 3.5
40004876 | GROUP | 9567.72 | 9603.14 | 14% | 0.219 | 52000 | 2.65 | 1.93 | 5:45 | 1525 | 0.75 | 100% | 25.18 | 21.76 | AGM 1, Sta. 65+20, AT CASING VENT/ 52' D/S OF C/L PIER B ST | 3051.28 | Valve, Sta. 119+80, Valve 28 | 2352.29 | 46.94 | Metal Loss Internal | 33.7837 | -118.2223 | 3.5
40004877 | GROUP | 9567.97 | 9603.39 | 17% | 0.219 | 52000 | 0.44 | 0.35 | 6:00 | 1525 | 0.75 | 100% | 25.42 | 21.52 | AGM 1, Sta. 65+20, AT CASING VENT/ 52' D/S OF C/L PIER B ST | 3051.52 | Valve, Sta. 119+80, Valve 28 | 2352.05 | 46.94 | Metal Loss Internal | 33.7837 | -118.2223 | 3.5
40004878 | GROUP | 9568.11 | 9603.53 | 16% | 0.219 | 52000 | 0.37 | 0.33 | 6:15 | 1525 | 0.75 | 100% | 25.57 | 21.38 | AGM 1, Sta. 65+20, AT CASING VENT/ 52' D/S OF C/L PIER B ST | 3051.66 | Valve, Sta. 119+80, Valve 28 | 2351.91 | 46.94 | Metal Loss Internal | 33.7837 | -118.2223 | 3.5
40004879 | GROUP | 9568.25 | 9603.67 | 12% | 0.219 | 52000 | 0.4 | 0.47 | 6:00 | 1525 | 0.75 | 100% | 25.71 | 21.24 | AGM 1, Sta. 65+20, AT CASING VENT/ 52' D/S OF C/L PIER B ST | 3051.8 | Valve, Sta. 119+80, Valve 28 | 2351.77 | 46.94 | Metal Loss Internal | 33.7837 | -118.2223 | 3.5
40004880 | GROUP | 9568.69 | 9604.11 | 10% | 0.219 | 52000 | 0.46 | 0.45 | 6:00 | 1525 | 0.75 | 100% | 26.15 | 20.8 | AGM 1, Sta. 65+20, AT CASING VENT/ 52' D/S OF C/L PIER B ST | 3052.24 | Valve, Sta. 119+80, Valve 28 | 2351.33 | 46.94 | Metal Loss Internal | 33.7837 | -118.2223 | 3.5
40004881 | GROUP | 9568.86 | 9604.29 | 18% | 0.219 | 52000 | 0.78 | 0.47 | 5:30 | 1525 | 0.75 | 100% | 26.32 | 20.63 | AGM 1, Sta. 65+20, AT CASING VENT/ 52' D/S OF C/L PIER B ST | 3052.41 | Valve, Sta. 119+80, Valve 28 | 2351.16 | 46.94 | Metal Loss Internal | 33.7837 | -118.2224 | 3.5
40004882 | GROUP | 9569.08 | 9604.51 | 10% | 0.219 | 52000 | 0.48 | 0.33 | 6:00 | 1525 | 0.75 | 100% | 26.54 | 20.41 | AGM 1, Sta. 65+20, AT CASING VENT/ 52' D/S OF C/L PIER B ST | 3052.63 | Valve, Sta. 119+80, Valve 28 | 2350.94 | 46.94 | Metal Loss Internal | 33.7837 | -118.2224 | 3.5
40004883 | GROUP | 9569.86 | 9605.29 | 13% | 0.219 | 52000 | 0.55 | 0.5 | 6:00 | 1525 | 0.75 | 100% | 27.31 | 19.63 | AGM 1, Sta. 65+20, AT CASING VENT/ 52' D/S OF C/L PIER B ST | 3053.41 | Valve, Sta. 119+80, Valve 28 | 2350.16 | 46.94 | Metal Loss Internal | 33.7837 | -118.2224 | 3.5
40004884 | GROUP | 9570.29 | 9605.73 | 13% | 0.219 | 52000 | 2.06 | 0.63 | 6:00 | 1525 | 0.75 | 100% | 27.74 | 19.2 | AGM 1, Sta. 65+20, AT CASING VENT/ 52' D/S OF C/L PIER B ST | 3053.84 | Valve, Sta. 119+80, Valve 28 | 2349.73 | 46.94 | Metal Loss Internal | 33.7837 | -118.2224 | 3.5
40004885 | GROUP | 9570.48 | 9605.92 | 11% | 0.219 | 52000 | 0.38 | 0.34 | 6:00 | 1525 | 0.75 | 100% | 27.93 | 19.01 | AGM 1, Sta. 65+20, AT CASING VENT/ 52' D/S OF C/L PIER B ST | 3054.03 | Valve, Sta. 119+80, Valve 28 | 2349.54 | 46.94 | Metal Loss Internal | 33.7837 | -118.2224 | 3.5
40004886 | GROUP | 9570.7 | 9606.15 | 12% | 0.219 | 52000 | 0.59 | 0.74 | 6:00 | 1525 | 0.75 | 100% | 28.16 | 18.79 | AGM 1, Sta. 65+20, AT CASING VENT/ 52' D/S OF C/L PIER B ST | 3054.25 | Valve, Sta. 119+80, Valve 28 | 2349.32 | 46.94 | Metal Loss Internal | 33.7837 | -118.2224 | 3.5
40004887 | GROUP | 9570.96 | 9606.41 | 11% | 0.219 | 52000 | 1.79 | 1.03 | 5:45 | 1525 | 0.75 | 100% | 28.42 | 18.53 | AGM 1, Sta. 65+20, AT CASING VENT/ 52' D/S OF C/L PIER B ST | 3054.51 | Valve, Sta. 119+80, Valve 28 | 2349.06 | 46.94 | Metal Loss Internal | 33.7837 | -118.2224 | 3.5
40004888 | GROUP | 9571.16 | 9606.61 | 10% | 0.219 | 52000 | 0.27 | 0.33 | 6:00 | 1525 | 0.75 | 100% | 28.61 | 18.33 | AGM 1, Sta. 65+20, AT CASING VENT/ 52' D/S OF C/L PIER B ST | 3054.71 | Valve, Sta. 119+80, Valve 28 | 2348.86 | 46.94 | Metal Loss Internal | 33.7837 | -118.2224 | 3.5
40004889 | GROUP | 9571.35 | 9606.81 | 12% | 0.219 | 52000 | 1.17 | 1.03 | 6:00 | 1525 | 0.75 | 100% | 28.81 | 18.14 | AGM 1, Sta. 65+20, AT CASING VENT/ 52' D/S OF C/L PIER B ST | 3054.9 | Valve, Sta. 119+80, Valve 28 | 2348.67 | 46.94 | Metal Loss Internal | 33.7837 | -118.2224 | 3.5
40004890 | GROUP | 9571.89 | 9607.35 | 15% | 0.219 | 52000 | 0.36 | 0.34 | 5:45 | 1525 | 0.75 | 100% | 29.34 | 17.6 | AGM 1, Sta. 65+20, AT CASING VENT/ 52' D/S OF C/L PIER B ST | 3055.44 | Valve, Sta. 119+80, Valve 28 | 2348.13 | 46.94 | Metal Loss Internal | 33.7837 | -118.2224 | 3.49
40004891 | GROUP | 9572.24 | 9607.7 | 13% | 0.219 | 52000 | 0.42 | 0.33 | 5:45 | 1525 | 0.75 | 100% | 29.7 | 17.25 | AGM 1, Sta. 65+20, AT CASING VENT/ 52' D/S OF C/L PIER B ST | 3055.79 | Valve, Sta. 119+80, Valve 28 | 2347.78 | 46.94 | Metal Loss Internal | 33.7837 | -118.2224 | 3.49
40004892 | GROUP | 9572.71 | 9608.18 | 20% | 0.219 | 52000 | 1.87 | 1.68 | 6:00 | 1525 | 0.75 | 100% | 30.17 | 16.78 | AGM 1, Sta. 65+20, AT CASING VENT/ 52' D/S OF C/L PIER B ST | 3056.26 | Valve, Sta. 119+80, Valve 28 | 2347.31 | 46.94 | Metal Loss Internal | 33.7837 | -118.2224 | 3.49
40004893 | GROUP | 9573.11 | 9608.58 | 13% | 0.219 | 52000 | 0.4 | 0.33 | 5:45 | 1525 | 0.75 | 100% | 30.57 | 16.38 | AGM 1, Sta. 65+20, AT CASING VENT/ 52' D/S OF C/L PIER B ST | 3056.66 | Valve, Sta. 119+80, Valve 28 | 2346.91 | 46.94 | Metal Loss Internal | 33.7837 | -118.2224 | 3.49
40004894 | GROUP | 9573.56 | 9609.04 | 12% | 0.219 | 52000 | 2.08 | 1.14 | 6:00 | 1525 | 0.75 | 100% | 31.02 | 15.93 | AGM 1, Sta. 65+20, AT CASING VENT/ 52' D/S OF C/L PIER B ST | 3057.11 | Valve, Sta. 119+80, Valve 28 | 2346.46 | 46.94 | Metal Loss Internal | 33.7837 | -118.2224 | 3.49
40004895 | GROUP | 9574.47 | 9609.96 | 11% | 0.219 | 52000 | 0.53 | 1.14 | 6:00 | 1525 | 0.75 | 100% | 31.93 | 15.02 | AGM 1, Sta. 65+20, AT CASING VENT/ 52' D/S OF C/L PIER B ST | 3058.02 | Valve, Sta. 119+80, Valve 28 | 2345.55 | 46.94 | Metal Loss Internal | 33.7837 | -118.2224 | 3.49
40004896 | GROUP | 9574.7 | 9610.19 | 10% | 0.219 | 52000 | 0.57 | 0.74 | 5:45 | 1525 | 0.75 | 100% | 32.15 | 14.79 | AGM 1, Sta. 65+20, AT CASING VENT/ 52' D/S OF C/L PIER B ST | 3058.25 | Valve, Sta. 119+80, Valve 28 | 2345.32 | 46.94 | Metal Loss Internal | 33.7837 | -118.2224 | 3.49
40004897 | GROUP | 9575.25 | 9610.75 | 20% | 0.219 | 52000 | 0.71 | 0.64 | 6:00 | 1525 | 0.75 | 100% | 32.71 | 14.24 | AGM 1, Sta. 65+20, AT CASING VENT/ 52' D/S OF C/L PIER B ST | 3058.8 | Valve, Sta. 119+80, Valve 28 | 2344.77 | 46.94 | Metal Loss Internal | 33.7837 | -118.2224 | 3.48
40004898 | GROUP | 9575.68 | 9611.18 | 11% | 0.219 | 52000 | 0.84 | 1.06 | 6:00 | 1525 | 0.75 | 100% | 33.14 | 13.81 | AGM 1, Sta. 65+20, AT CASING VENT/ 52' D/S OF C/L PIER B ST | 3059.23 | Valve, Sta. 119+80, Valve 28 | 2344.34 | 46.94 | Metal Loss Internal | 33.7837 | -118.2224 | 3.48
40004899 | GROUP | 9575.92 | 9611.43 | 11% | 0.219 | 52000 | 0.66 | 0.52 | 5:45 | 1525 | 0.75 | 100% | 33.38 | 13.56 | AGM 1, Sta. 65+20, AT CASING VENT/ 52' D/S OF C/L PIER B ST | 3059.48 | Valve, Sta. 119+80, Valve 28 | 2344.09 | 46.94 | Metal Loss Internal | 33.7837 | -118.2224 | 3.48
40004900 | GROUP | 9576.18 | 9611.69 | 11% | 0.219 | 52000 | 0.55 | 1.21 | 6:00 | 1525 | 0.75 | 100% | 33.64 | 13.3 | AGM 1, Sta. 65+20, AT CASING VENT/ 52' D/S OF C/L PIER B ST | 3059.73 | Valve, Sta. 119+80, Valve 28 | 2343.83 | 46.94 | Metal Loss Internal | 33.7837 | -118.2224 | 3.48
40004901 | GROUP | 9576.46 | 9611.97 | 16% | 0.219 | 52000 | 1.2 | 1.75 | 5:45 | 1525 | 0.75 | 100% | 33.92 | 13.03 | AGM 1, Sta. 65+20, AT CASING VENT/ 52' D/S OF C/L PIER B ST | 3060.01 | Valve, Sta. 119+80, Valve 28 | 2343.56 | 46.94 | Metal Loss Internal | 33.7837 | -118.2224 | 3.48
40004902 | GROUP | 9576.74 | 9612.26 | 10% | 0.219 | 52000 | 1.01 | 0.44 | 5:45 | 1525 | 0.75 | 100% | 34.2 | 12.74 | AGM 1, Sta. 65+20, AT CASING VENT/ 52' D/S OF C/L PIER B ST | 3060.3 | Valve, Sta. 119+80, Valve 28 | 2343.27 | 46.94 | Metal Loss Internal | 33.7837 | -118.2224 | 3.47
40004903 | GROUP | 9576.99 | 9612.51 | 11% | 0.219 | 52000 | 0.95 | 0.98 | 5:45 | 1525 | 0.75 | 100% | 34.45 | 12.49 | AGM 1, Sta. 65+20, AT CASING VENT/ 52' D/S OF C/L PIER B ST | 3060.54 | Valve, Sta. 119+80, Valve 28 | 2343.02 | 46.94 | Metal Loss Internal | 33.7837 | -118.2224 | 3.47
40004904 | GROUP | 9577.46 | 9612.98 | 15% | 0.219 | 52000 | 1.98 | 0.86 | 6:00 | 1525 | 0.75 | 100% | 34.92 | 12.02 | AGM 1, Sta. 65+20, AT CASING VENT/ 52' D/S OF C/L PIER B ST | 3061.02 | Valve, Sta. 119+80, Valve 28 | 2342.55 | 46.94 | Metal Loss Internal | 33.7837 | -118.2224 | 3.47
40004905 | GROUP | 9577.69 | 9613.22 | 12% | 0.219 | 52000 | 1.35 | 0.6 | 5:45 | 1525 | 0.75 | 100% | 35.15 | 11.79 | AGM 1, Sta. 65+20, AT CASING VENT/ 52' D/S OF C/L PIER B ST | 3061.25 | Valve, Sta. 119+80, Valve 28 | 2342.32 | 46.94 | Metal Loss Internal | 33.7837 | -118.2224 | 3.47
40004906 | GROUP | 9578.22 | 9613.75 | 19% | 0.219 | 52000 | 0.55 | 0.53 | 5:45 | 1525 | 0.75 | 100% | 35.68 | 11.26 | AGM 1, Sta. 65+20, AT CASING VENT/ 52' D/S OF C/L PIER B ST | 3061.77 | Valve, Sta. 119+80, Valve 28 | 2341.79 | 46.94 | Metal Loss Internal | 33.7837 | -118.2224 | 3.46
40004907 | GROUP | 9578.44 | 9613.97 | 11% | 0.219 | 52000 | 0.42 | 0.4 | 5:45 | 1525 | 0.75 | 100% | 35.9 | 11.05 | AGM 1, Sta. 65+20, AT CASING VENT/ 52' D/S OF C/L PIER B ST | 3061.99 | Valve, Sta. 119+80, Valve 28 | 2341.58 | 46.94 | Metal Loss Internal | 33.7837 | -118.2224 | 3.46
40004908 | GROUP | 9578.6 | 9614.13 | 15% | 0.219 | 52000 | 0.55 | 0.35 | 6:00 | 1525 | 0.75 | 100% | 36.06 | 10.89 | AGM 1, Sta. 65+20, AT CASING VENT/ 52' D/S OF C/L PIER B ST | 3062.15 | Valve, Sta. 119+80, Valve 28 | 2341.42 | 46.94 | Metal Loss Internal | 33.7837 | -118.2224 | 3.46
40004909 | GROUP | 9578.77 | 9614.3 | 20% | 0.219 | 52000 | 0.58 | 0.54 | 6:00 | 1525 | 0.75 | 100% | 36.23 | 10.72 | AGM 1, Sta. 65+20, AT CASING VENT/ 52' D/S OF C/L PIER B ST | 3062.32 | Valve, Sta. 119+80, Valve 28 | 2341.25 | 46.94 | Metal Loss Internal | 33.7837 | -118.2224 | 3.46
40004910 | GROUP | 9579 | 9614.54 | 24% | 0.219 | 52000 | 0.6 | 0.75 | 5:45 | 1525 | 0.75 | 100% | 36.46 | 10.48 | AGM 1, Sta. 65+20, AT CASING VENT/ 52' D/S OF C/L PIER B ST | 3062.55 | Valve, Sta. 119+80, Valve 28 | 2341.01 | 46.94 | Metal Loss Internal | 33.7837 | -118.2224 | 3.46
40004911 | GROUP | 9579.37 | 9614.91 | 17% | 0.219 | 52000 | 0.73 | 0.65 | 5:45 | 1525 | 0.75 | 100% | 36.83 | 10.12 | AGM 1, Sta. 65+20, AT CASING VENT/ 52' D/S OF C/L PIER B ST | 3062.92 | Valve, Sta. 119+80, Valve 28 | 2340.65 | 46.94 | Metal Loss Internal | 33.7837 | -118.2224 | 3.46
40004912 | GROUP | 9579.54 | 9615.08 | 17% | 0.219 | 52000 | 0.5 | 0.45 | 6:00 | 1525 | 0.75 | 100% | 37 | 9.94 | AGM 1, Sta. 65+20, AT CASING VENT/ 52' D/S OF C/L PIER B ST | 3063.09 | Valve, Sta. 119+80, Valve 28 | 2340.48 | 46.94 | Metal Loss Internal | 33.7837 | -118.2224 | 3.45
40004913 | GROUP | 9579.9 | 9615.45 | 13% | 0.219 | 52000 | 0.73 | 0.78 | 6:00 | 1525 | 0.75 | 100% | 37.36 | 9.59 | AGM 1, Sta. 65+20, AT CASING VENT/ 52' D/S OF C/L PIER B ST | 3063.45 | Valve, Sta. 119+80, Valve 28 | 2340.12 | 46.94 | Metal Loss Internal | 33.7837 | -118.2224 | 3.45
40004914 | GROUP | 9580.2 | 9615.75 | 15% | 0.219 | 52000 | 0.54 | 0.33 | 5:45 | 1525 | 0.75 | 100% | 37.66 | 9.28 | AGM 1, Sta. 65+20, AT CASING VENT/ 52' D/S OF C/L PIER B ST | 3063.75 | Valve, Sta. 119+80, Valve 28 | 2339.81 | 46.94 | Metal Loss Internal | 33.7837 | -118.2224 | 3.45
40004915 | GROUP | 9580.47 | 9616.02 | 20% | 0.219 | 52000 | 0.85 | 0.81 | 5:45 | 1525 | 0.75 | 100% | 37.93 | 9.02 | AGM 1, Sta. 65+20, AT CASING VENT/ 52' D/S OF C/L PIER B ST | 3064.02 | Valve, Sta. 119+80, Valve 28 | 2339.55 | 46.94 | Metal Loss Internal | 33.7837 | -118.2224 | 3.45
40004916 | GROUP | 9580.74 | 9616.29 | 16% | 0.219 | 52000 | 2.71 | 0.58 | 6:00 | 1525 | 0.75 | 100% | 38.2 | 8.75 | AGM 1, Sta. 65+20, AT CASING VENT/ 52' D/S OF C/L PIER B ST | 3064.29 | Valve, Sta. 119+80, Valve 28 | 2339.28 | 46.94 | Metal Loss Internal | 33.7837 | -118.2224 | 3.45
40004917 | GROUP | 9581.61 | 9617.17 | 12% | 0.219 | 52000 | 0.53 | 0.53 | 6:00 | 1525 | 0.75 | 100% | 39.07 | 7.88 | AGM 1, Sta. 65+20, AT CASING VENT/ 52' D/S OF C/L PIER B ST | 3065.16 | Valve, Sta. 119+80, Valve 28 | 2338.41 | 46.94 | Metal Loss Internal | 33.7837 | -118.2224 | 3.44
40004918 | GROUP | 9581.91 | 9617.47 | 16% | 0.219 | 52000 | 0.57 | 0.58 | 6:00 | 1525 | 0.75 | 100% | 39.36 | 7.58 | AGM 1, Sta. 65+20, AT CASING VENT/ 52' D/S OF C/L PIER B ST | 3065.46 | Valve, Sta. 119+80, Valve 28 | 2338.11 | 46.94 | Metal Loss Internal | 33.7837 | -118.2224 | 3.44
40004919 | GROUP | 9582.16 | 9617.73 | 16% | 0.219 | 52000 | 0.65 | 0.46 | 6:00 | 1525 | 0.75 | 100% | 39.62 | 7.33 | AGM 1, Sta. 65+20, AT CASING VENT/ 52' D/S OF C/L PIER B ST | 3065.71 | Valve, Sta. 119+80, Valve 28 | 2337.86 | 46.94 | Metal Loss Internal | 33.7837 | -118.2224 | 3.43
40004920 | GROUP | 9582.51 | 9618.08 | 12% | 0.219 | 52000 | 1.58 | 0.74 | 6:00 | 1525 | 0.75 | 100% | 39.97 | 6.98 | AGM 1, Sta. 65+20, AT CASING VENT/ 52' D/S OF C/L PIER B ST | 3066.06 | Valve, Sta. 119+80, Valve 28 | 2337.51 | 46.94 | Metal Loss Internal | 33.7837 | -118.2224 | 3.43
40004921 | GROUP | 9582.96 | 9618.53 | 14% | 0.219 | 52000 | 0.7 | 0.69 | 6:00 | 1525 | 0.75 | 100% | 40.42 | 6.53 | AGM 1, Sta. 65+20, AT CASING VENT/ 52' D/S OF C/L PIER B ST | 3066.51 | Valve, Sta. 119+80, Valve 28 | 2337.06 | 46.94 | Metal Loss Internal | 33.7837 | -118.2224 | 3.43
40004922 | GROUP | 9583.96 | 9619.55 | 13% | 0.219 | 52000 | 0.5 | 0.65 | 6:00 | 1525 | 0.75 | 100% | 41.42 | 5.53 | AGM 1, Sta. 65+20, AT CASING VENT/ 52' D/S OF C/L PIER B ST | 3067.51 | Valve, Sta. 119+80, Valve 28 | 2336.06 | 46.94 | Metal Loss Internal | 33.7837 | -118.2224 | 3.42
40004923 | GROUP | 9584.15 | 9619.74 | 13% | 0.219 | 52000 | 0.6 | 0.36 | 5:45 | 1525 | 0.75 | 100% | 41.61 | 5.34 | AGM 1, Sta. 65+20, AT CASING VENT/ 52' D/S OF C/L PIER B ST | 3067.7 | Valve, Sta. 119+80, Valve 28 | 2335.87 | 46.94 | Metal Loss Internal | 33.7837 | -118.2224 | 3.41
40004924 | GROUP | 9584.3 | 9619.89 | 12% | 0.219 | 52000 | 0.77 | 0.57 | 6:00 | 1525 | 0.75 | 100% | 41.76 | 5.19 | AGM 1, Sta. 65+20, AT CASING VENT/ 52' D/S OF C/L PIER B ST | 3067.85 | Valve, Sta. 119+80, Valve 28 | 2335.72 | 46.94 | Metal Loss Internal | 33.7837 | -118.2224 | 3.41
40004925 | GROUP | 9584.67 | 9620.26 | 14% | 0.219 | 52000 | 0.78 | 0.83 | 6:00 | 1525 | 0.75 | 100% | 42.12 | 4.82 | AGM 1, Sta. 65+20, AT CASING VENT/ 52' D/S OF C/L PIER B ST | 3068.22 | Valve, Sta. 119+80, Valve 28 | 2335.35 | 46.94 | Metal Loss Internal | 33.7837 | -118.2224 | 3.41
40004926 | GROUP | 9584.82 | 9620.41 | 19% | 0.219 | 52000 | 0.61 | 0.6 | 5:45 | 1525 | 0.75 | 100% | 42.28 | 4.67 | AGM 1, Sta. 65+20, AT CASING VENT/ 52' D/S OF C/L PIER B ST | 3068.37 | Valve, Sta. 119+80, Valve 28 | 2335.2 | 46.94 | Metal Loss Internal | 33.7838 | -118.2224 | 3.41
40004927 | GROUP | 9585.11 | 9620.71 | 16% | 0.219 | 52000 | 1.43 | 0.73 | 6:00 | 1525 | 0.75 | 100% | 42.57 | 4.38 | AGM 1, Sta. 65+20, AT CASING VENT/ 52' D/S OF C/L PIER B ST | 3068.66 | Valve, Sta. 119+80, Valve 28 | 2334.91 | 46.94 | Metal Loss Internal | 33.7838 | -118.2224 | 3.4
40004928 | GROUP | 9585.34 | 9620.94 | 18% | 0.219 | 52000 | 1.74 | 0.69 | 6:00 | 1525 | 0.75 | 100% | 42.79 | 4.15 | AGM 1, Sta. 65+20, AT CASING VENT/ 52' D/S OF C/L PIER B ST | 3068.89 | Valve, Sta. 119+80, Valve 28 | 2334.68 | 46.94 | Metal Loss Internal | 33.7838 | -118.2224 | 3.4
40004929 | GROUP | 9585.8 | 9621.41 | 11% | 0.219 | 52000 | 0.4 | 0.5 | 6:00 | 1525 | 0.75 | 100% | 43.26 | 3.68 | AGM 1, Sta. 65+20, AT CASING VENT/ 52' D/S OF C/L PIER B ST | 3069.36 | Valve, Sta. 119+80, Valve 28 | 2334.21 | 46.94 | Metal Loss Internal | 33.7838 | -118.2224 | 3.4
40004930 | GROUP | 9587 | 9622.62 | 15% | 0.219 | 52000 | 0.74 | 0.57 | 6:00 | 1525 | 0.75 | 100% | 44.46 | 2.48 | AGM 1, Sta. 65+20, AT CASING VENT/ 52' D/S OF C/L PIER B ST | 3070.56 | Valve, Sta. 119+80, Valve 28 | 2333.01 | 46.94 | Metal Loss Internal | 33.7838 | -118.2224 | 3.38
40004931 | GROUP | 9587.23 | 9622.85 | 12% | 0.219 | 52000 | 0.53 | 0.48 | 6:00 | 1525 | 0.75 | 100% | 44.68 | 2.26 | AGM 1, Sta. 65+20, AT CASING VENT/ 52' D/S OF C/L PIER B ST | 3070.78 | Valve, Sta. 119+80, Valve 28 | 2332.79 | 46.94 | Metal Loss Internal | 33.7838 | -118.2224 | 3.38
40004932 | GROUP | 9587.82 | 9623.45 | 15% | 0.219 | 52000 | 0.49 | 0.38 | 5:45 | 1525 | 0.75 | 100% | 45.28 | 1.66 | AGM 1, Sta. 65+20, AT CASING VENT/ 52' D/S OF C/L PIER B ST | 3071.38 | Valve, Sta. 119+80, Valve 28 | 2332.19 | 46.94 | Metal Loss Internal | 33.7838 | -118.2224 | 3.37
40004933 | GROUP | 9588.26 | 9623.89 | 10% | 0.219 | 52000 | 0.59 | 0.63 | 6:00 | 1525 | 0.75 | 100% | 45.71 | 1.23 | AGM 1, Sta. 65+20, AT CASING VENT/ 52' D/S OF C/L PIER B ST | 3071.81 | Valve, Sta. 119+80, Valve 28 | 2331.76 | 46.94 | Metal Loss Internal | 33.7838 | -118.2224 | 3.37
40004934 | GROUP | 9589.02 | 9624.66 | 21% | 0.219 | 52000 | 0.84 | 0.52 | 5:45 | 1525 | 0.75 | 100% | 46.48 | 0.47 | AGM 1, Sta. 65+20, AT CASING VENT/ 52' D/S OF C/L PIER B ST | 3072.57 | Valve, Sta. 119+80, Valve 28 | 2331 | 46.94 | Metal Loss Internal | 33.7838 | -118.2224 | 3.36
3760 | WELD | 9589.49 | 9625.13 | [15 empty] | 35.32 |  | 33.7838 | -118.2224 | 3.35
40004935 | GROUP | 9590.67 | 9626.33 | 13% | 0.219 | 52000 | 1.03 | 0.65 | 6:00 | 1525 | 0.75 | 100% | 1.19 | 34.14 | AGM 1, Sta. 65+20, AT CASING VENT/ 52' D/S OF C/L PIER B ST | 3074.22 | Valve, Sta. 119+80, Valve 28 | 2329.35 | 35.32 | Metal Loss Internal | 33.7838 | -118.2224 | 3.33
40004936 | GROUP | 9593.45 | 9629.14 | 13% | 0.219 | 52000 | 0.36 | 0.4 | 6:00 | 1525 | 0.75 | 100% | 3.97 | 31.35 | AGM 1, Sta. 65+20, AT CASING VENT/ 52' D/S OF C/L PIER B ST | 3077.01 | Valve, Sta. 119+80, Valve 28 | 2326.56 | 35.32 | Metal Loss Internal | 33.7838 | -118.2224 | 3.3
40004937 | GROUP | 9593.88 | 9629.57 | 13% | 0.219 | 52000 | 0.68 | 0.39 | 6:00 | 1525 | 0.75 | 100% | 4.4 | 30.92 | AGM 1, Sta. 65+20, AT CASING VENT/ 52' D/S OF C/L PIER B ST | 3077.43 | Valve, Sta. 119+80, Valve 28 | 2326.13 | 35.32 | Metal Loss Internal | 33.7838 | -118.2224 | 3.29
40004938 | GROUP | 9594.07 | 9629.76 | 12% | 0.219 | 52000 | 0.61 | 0.54 | 6:00 | 1525 | 0.75 | 100% | 4.59 | 30.74 | AGM 1, Sta. 65+20, AT CASING VENT/ 52' D/S OF C/L PIER B ST | 3077.62 | Valve, Sta. 119+80, Valve 28 | 2325.94 | 35.32 | Metal Loss Internal | 33.7838 | -118.2224 | 3.29
40004939 | GROUP | 9594.27 | 9629.97 | 10% | 0.219 | 52000 | 0.56 | 0.58 | 6:00 | 1525 | 0.75 | 100% | 4.79 | 30.54 | AGM 1, Sta. 65+20, AT CASING VENT/ 52' D/S OF C/L PIER B ST | 3077.82 | Valve, Sta. 119+80, Valve 28 | 2325.75 | 35.32 | Metal Loss Internal | 33.7838 | -118.2224 | 3.28
40004940 | GROUP | 9594.62 | 9630.32 | 17% | 0.219 | 52000 | 0.54 | 0.6 | 6:00 | 1525 | 0.75 | 100% | 5.13 | 30.19 | AGM 1, Sta. 65+20, AT CASING VENT/ 52' D/S OF C/L PIER B ST | 3078.17 | Valve, Sta. 119+80, Valve 28 | 2325.4 | 35.32 | Metal Loss Internal | 33.7838 | -118.2224 | 3.28
40004941 | GROUP | 9594.82 | 9630.51 | 11% | 0.219 | 52000 | 0.47 | 0.46 | 6:00 | 1525 | 0.75 | 100% | 5.33 | 29.99 | AGM 1, Sta. 65+20, AT CASING VENT/ 52' D/S OF C/L PIER B ST | 3078.37 | Valve, Sta. 119+80, Valve 28 | 2325.2 | 35.32 | Metal Loss Internal | 33.7838 | -118.2224 | 3.28
40004942 | GROUP | 9594.94 | 9630.64 | 14% | 0.219 | 52000 | 0.53 | 0.5 | 6:00 | 1525 | 0.75 | 100% | 5.46 | 29.87 | AGM 1, Sta. 65+20, AT CASING VENT/ 52' D/S OF C/L PIER B ST | 3078.49 | Valve, Sta. 119+80, Valve 28 | 2325.08 | 35.32 | Metal Loss Internal | 33.7838 | -118.2224 | 3.27
40004943 | GROUP | 9595.49 | 9631.2 | 17% | 0.219 | 52000 | 0.74 | 0.63 | 6:00 | 1525 | 0.75 | 100% | 6 | 29.32 | AGM 1, Sta. 65+20, AT CASING VENT/ 52' D/S OF C/L PIER B ST | 3079.04 | Valve, Sta. 119+80, Valve 28 | 2324.53 | 35.32 | Metal Loss Internal | 33.7838 | -118.2224 | 3.26
40004944 | GROUP | 9595.75 | 9631.46 | 10% | 0.219 | 52000 | 0.43 | 0.33 | 5:45 | 1525 | 0.75 | 100% | 6.26 | 29.06 | AGM 1, Sta. 65+20, AT CASING VENT/ 52' D/S OF C/L PIER B ST | 3079.3 | Valve, Sta. 119+80, Valve 28 | 2324.27 | 35.32 | Metal Loss Internal | 33.7838 | -118.2224 | 3.26
40004945 | GROUP | 9596.43 | 9632.15 | 10% | 0.219 | 52000 | 0.67 | 0.33 | 5:45 | 1525 | 0.75 | 100% | 6.95 | 28.37 | AGM 1, Sta. 65+20, AT CASING VENT/ 52' D/S OF C/L PIER B ST | 3079.99 | Valve, Sta. 119+80, Valve 28 | 2323.58 | 35.32 | Metal Loss Internal | 33.7838 | -118.2224 | 3.25
40004946 | GROUP | 9596.97 | 9632.69 | 17% | 0.219 | 52000 | 0.73 | 0.36 | 5:45 | 1525 | 0.75 | 100% | 7.49 | 27.84 | AGM 1, Sta. 65+20, AT CASING VENT/ 52' D/S OF C/L PIER B ST | 3080.52 | Valve, Sta. 119+80, Valve 28 | 2323.05 | 35.32 | Metal Loss Internal | 33.7838 | -118.2224 | 3.24
40004947 | GROUP | 9598.2 | 9633.94 | 11% | 0.219 | 52000 | 1.05 | 0.58 | 5:45 | 1525 | 0.75 | 100% | 8.72 | 26.6 | AGM 1, Sta. 65+20, AT CASING VENT/ 52' D/S OF C/L PIER B ST | 3081.76 | Valve, Sta. 119+80, Valve 28 | 2321.81 | 35.32 | Metal Loss Internal | 33.7838 | -118.2224 | 3.22
40004948 | GROUP | 9598.45 | 9634.18 | 14% | 0.219 | 52000 | 0.42 | 0.33 | 5:45 | 1525 | 0.75 | 100% | 8.96 | 26.36 | AGM 1, Sta. 65+20, AT CASING VENT/ 52' D/S OF C/L PIER B ST | 3082 | Valve, Sta. 119+80, Valve 28 | 2321.57 | 35.32 | Metal Loss Internal | 33.7838 | -118.2224 | 3.21
40004949 | GROUP | 9602.63 | 9638.41 | 13% | 0.219 | 52000 | 0.56 | 0.45 | 6:00 | 1525 | 0.75 | 100% | 13.14 | 22.18 | AGM 1, Sta. 65+20, AT CASING VENT/ 52' D/S OF C/L PIER B ST | 3086.18 | Valve, Sta. 119+80, Valve 28 | 2317.39 | 35.32 | Metal Loss Internal | 33.7838 | -118.2225 | 3.14
40004950 | GROUP | 9603.21 | 9638.99 | 12% | 0.219 | 52000 | 0.48 | 0.67 | 5:45 | 1525 | 0.75 | 100% | 13.72 | 21.6 | AGM 1, Sta. 65+20, AT CASING VENT/ 52' D/S OF C/L PIER B ST | 3086.76 | Valve, Sta. 119+80, Valve 28 | 2316.81 | 35.32 | Metal Loss Internal | 33.7838 | -118.2225 | 3.12
40004951 | GROUP | 9605.19 | 9641 | 10% | 0.219 | 52000 | 0.82 | 0.63 | 6:00 | 1525 | 0.75 | 100% | 15.7 | 19.62 | AGM 1, Sta. 65+20, AT CASING VENT/ 52' D/S OF C/L PIER B ST | 3088.74 | Valve, Sta. 119+80, Valve 28 | 2314.83 | 35.32 | Metal Loss Internal | 33.7838 | -118.2225 | 3.09
40004952 | GROUP | 9605.74 | 9641.55 | 15% | 0.219 | 52000 | 0.71 | 0.58 | 6:00 | 1525 | 0.75 | 100% | 16.25 | 19.07 | AGM 1, Sta. 65+20, AT CASING VENT/ 52' D/S OF C/L PIER B ST | 3089.29 | Valve, Sta. 119+80, Valve 28 | 2314.28 | 35.32 | Metal Loss Internal | 33.7838 | -118.2225 | 3.08
40004953 | GROUP | 9606.01 | 9641.83 | 12% | 0.219 | 52000 | 2.08 | 0.64 | 6:00 | 1525 | 0.75 | 100% | 16.52 | 18.8 | AGM 1, Sta. 65+20, AT CASING VENT/ 52' D/S OF C/L PIER B ST | 3089.56 | Valve, Sta. 119+80, Valve 28 | 2314.01 | 35.32 | Metal Loss Internal | 33.7838 | -118.2225 | 3.08
40004954 | GROUP | 9606.21 | 9642.03 | 10% | 0.219 | 52000 | 0.43 | 0.47 | 6:00 | 1525 | 0.75 | 100% | 16.73 | 18.59 | AGM 1, Sta. 65+20, AT CASING VENT/ 52' D/S OF C/L PIER B ST | 3089.77 | Valve, Sta. 119+80, Valve 28 | 2313.8 | 35.32 | Metal Loss Internal | 33.7838 | -118.2225 | 3.07
40004955 | GROUP | 9606.43 | 9642.25 | 16% | 0.219 | 52000 | 1.71 | 0.79 | 6:00 | 1525 | 0.75 | 100% | 16.95 | 18.38 | AGM 1, Sta. 65+20, AT CASING VENT/ 52' D/S OF C/L PIER B ST | 3089.98 | Valve, Sta. 119+80, Valve 28 | 2313.59 | 35.32 | Metal Loss Internal | 33.7838 | -118.2225 | 3.07
40004956 | GROUP | 9606.67 | 9642.5 | 12% | 0.219 | 52000 | 0.73 | 1.12 | 6:00 | 1525 | 0.75 | 100% | 17.19 | 18.13 | AGM 1, Sta. 65+20, AT CASING VENT/ 52' D/S OF C/L PIER B ST | 3090.23 | Valve, Sta. 119+80, Valve 28 | 2313.34 | 35.32 | Metal Loss Internal | 33.7838 | -118.2225 | 3.06
40004957 | GROUP | 9606.9 | 9642.72 | 20% | 0.219 | 52000 | 1.79 | 0.68 | 5:45 | 1525 | 0.75 | 100% | 17.41 | 17.91 | AGM 1, Sta. 65+20, AT CASING VENT/ 52' D/S OF C/L PIER B ST | 3090.45 | Valve, Sta. 119+80, Valve 28 | 2313.12 | 35.32 | Metal Loss Internal | 33.7838 | -118.2225 | 3.06
40004958 | GROUP | 9607.19 | 9643.01 | 35% | 0.219 | 52000 | 1.76 | 0.69 | 5:45 | 1525 | 0.75 | 100% | 17.7 | 17.62 | AGM 1, Sta. 65+20, AT CASING VENT/ 52' D/S OF C/L PIER B ST | 3090.74 | Valve, Sta. 119+80, Valve 28 | 2312.83 | 35.32 | Metal Loss Internal | 33.7838 | -118.2225 | 3.05
40004959 | GROUP | 9607.45 | 9643.28 | 25% | 0.219 | 52000 | 2.08 | 0.83 | 6:00 | 1525 | 0.75 | 100% | 17.96 | 17.36 | AGM 1, Sta. 65+20, AT CASING VENT/ 52' D/S OF C/L PIER B ST | 3091 | Valve, Sta. 119+80, Valve 28 | 2312.57 | 35.32 | Metal Loss Internal | 33.7838 | -118.2225 | 3.05
40004960 | GROUP | 9607.76 | 9643.59 | 24% | 0.219 | 52000 | 1.74 | 0.9 | 5:45 | 1525 | 0.75 | 100% | 18.27 | 17.05 | AGM 1, Sta. 65+20, AT CASING VENT/ 52' D/S OF C/L PIER B ST | 3091.31 | Valve, Sta. 119+80, Valve 28 | 2312.26 | 35.32 | Metal Loss Internal | 33.7838 | -118.2225 | 3.05
40004961 | GROUP | 9608.34 | 9644.19 | 24% | 0.219 | 52000 | 4.93 | 1.42 | 5:45 | 1525 | 0.75 | 100% | 18.86 | 16.46 | AGM 1, Sta. 65+20, AT CASING VENT/ 52' D/S OF C/L PIER B ST | 3091.9 | Valve, Sta. 119+80, Valve 28 | 2311.67 | 35.32 | Metal Loss Internal | 33.7838 | -118.2225 | 3.04
40004962 | GROUP | 9608.95 | 9644.8 | 39% | 0.219 | 52000 | 7.34 | 1.09 | 6:00 | 1341 | 0.86 | 100% | 19.46 | 15.86 | AGM 1, Sta. 65+20, AT CASING VENT/ 52' D/S OF C/L PIER B ST | 3092.5 | Valve, Sta. 119+80, Valve 28 | 2311.07 | 35.32 | Metal Loss Internal | 33.7838 | -118.2225 | 3.03
40004963 | GROUP | 9609.46 | 9645.31 | 11% | 0.219 | 52000 | 0.95 | 0.56 | 6:00 | 1525 | 0.75 | 100% | 19.97 | 15.35 | AGM 1, Sta. 65+20, AT CASING VENT/ 52' D/S OF C/L PIER B ST | 3093.01 | Valve, Sta. 119+80, Valve 28 | 2310.56 | 35.32 | Metal Loss Internal | 33.7838 | -118.2225 | 3.02
40004964 | GROUP | 9610.25 | 9646.11 | 16% | 0.219 | 52000 | 0.84 | 0.66 | 6:00 | 1525 | 0.75 | 100% | 20.76 | 14.56 | AGM 1, Sta. 65+20, AT CASING VENT/ 52' D/S OF C/L PIER B ST | 3093.8 | Valve, Sta. 119+80, Valve 28 | 2309.77 | 35.32 | Metal Loss Internal | 33.7838 | -118.2225 | 3.01
40004965 | GROUP | 9610.58 | 9646.44 | 11% | 0.219 | 52000 | 1.13 | 1.07 | 6:00 | 1525 | 0.75 | 100% | 21.09 | 14.23 | AGM 1, Sta. 65+20, AT CASING VENT/ 52' D/S OF C/L PIER B ST | 3094.13 | Valve, Sta. 119+80, Valve 28 | 2309.44 | 35.32 | Metal Loss Internal | 33.7838 | -118.2225 | 3.01
40004966 | GROUP | 9610.87 | 9646.74 | 14% | 0.219 | 52000 | 0.62 | 0.42 | 6:00 | 1525 | 0.75 | 100% | 21.38 | 13.94 | AGM 1, Sta. 65+20, AT CASING VENT/ 52' D/S OF C/L PIER B ST | 3094.42 | Valve, Sta. 119+80, Valve 28 | 2309.15 | 35.32 | Metal Loss Internal | 33.7838 | -118.2225 | 3
40004967 | GROUP | 9611.5 | 9647.38 | 25% | 0.219 | 52000 | 1.06 | 0.75 | 6:00 | 1525 | 0.75 | 100% | 22.02 | 13.3 | AGM 1, Sta. 65+20, AT CASING VENT/ 52' D/S OF C/L PIER B ST | 3095.05 | Valve, Sta. 119+80, Valve 28 | 2308.51 | 35.32 | Metal Loss Internal | 33.7838 | -118.2225 | 2.99
40004968 | GROUP | 9611.67 | 9647.54 | 23% | 0.219 | 52000 | 0.67 | 1.22 | 6:00 | 1525 | 0.75 | 100% | 22.18 | 13.14 | AGM 1, Sta. 65+20, AT CASING VENT/ 52' D/S OF C/L PIER B ST | 3095.22 | Valve, Sta. 119+80, Valve 28 | 2308.35 | 35.32 | Metal Loss Internal | 33.7838 | -118.2225 | 2.99
40004969 | GROUP | 9612.16 | 9648.04 | 27% | 0.219 | 52000 | 0.62 | 0.71 | 6:00 | 1525 | 0.75 | 100% | 22.68 | 12.65 | AGM 1, Sta. 65+20, AT CASING VENT/ 52' D/S OF C/L PIER B ST | 3095.71 | Valve, Sta. 119+80, Valve 28 | 2307.85 | 35.32 | Metal Loss Internal | 33.7838 | -118.2225 | 2.99
40004970 | GROUP | 9612.63 | 9648.51 | 17% | 0.219 | 52000 | 2.41 | 0.63 | 6:00 | 1525 | 0.75 | 100% | 23.14 | 12.18 | AGM 1, Sta. 65+20, AT CASING VENT/ 52' D/S OF C/L PIER B ST | 3096.18 | Valve, Sta. 119+80, Valve 28 | 2307.39 | 35.32 | Metal Loss Internal | 33.7838 | -118.2225 | 2.98
40004971 | GROUP | 9613.06 | 9648.95 | 17% | 0.219 | 52000 | 1.14 | 0.61 | 6:00 | 1525 | 0.75 | 100% | 23.57 | 11.75 | AGM 1, Sta. 65+20, AT CASING VENT/ 52' D/S OF C/L PIER B ST | 3096.61 | Valve, Sta. 119+80, Valve 28 | 2306.96 | 35.32 | Metal Loss Internal | 33.7838 | -118.2225 | 2.98
40004972 | GROUP | 9613.31 | 9649.2 | 13% | 0.219 | 52000 | 0.58 | 0.34 | 5:45 | 1525 | 0.75 | 100% | 23.82 | 11.5 | AGM 1, Sta. 65+20, AT CASING VENT/ 52' D/S OF C/L PIER B ST | 3096.86 | Valve, Sta. 119+80, Valve 28 | 2306.71 | 35.32 | Metal Loss Internal | 33.7838 | -118.2225 | 2.98
40004973 | GROUP | 9617.01 | 9652.94 | 21% | 0.219 | 52000 | 2.91 | 0.86 | 6:00 | 1525 | 0.75 | 100% | 27.52 | 7.8 | AGM 1, Sta. 65+20, AT CASING VENT/ 52' D/S OF C/L PIER B ST | 3100.56 | Valve, Sta. 119+80, Valve 28 | 2303.01 | 35.32 | Metal Loss Internal | 33.7838 | -118.2225 | 2.94
40004974 | GROUP | 9618.16 | 9654.11 | 29% | 0.219 | 52000 | 4.35 | 1.85 | 6:00 | 1525 | 0.75 | 100% | 28.68 | 6.64 | AGM 1, Sta. 65+20, AT CASING VENT/ 52' D/S OF C/L PIER B ST | 3101.72 | Valve, Sta. 119+80, Valve 28 | 2301.85 | 35.32 | Metal Loss Internal | 33.7838 | -118.2225 | 2.94
40004975 | GROUP | 9618.56 | 9654.51 | 16% | 0.219 | 52000 | 2.58 | 1.77 | 6:00 | 1525 | 0.75 | 100% | 29.08 | 6.25 | AGM 1, Sta. 65+20, AT CASING VENT/ 52' D/S OF C/L PIER B ST | 3102.11 | Valve, Sta. 119+80, Valve 28 | 2301.45 | 35.32 | Metal Loss Internal | 33.7838 | -118.2225 | 2.93
40004976 | GROUP | 9619.56 | 9655.51 | 14% | 0.219 | 52000 | 1.08 | 0.46 | 5:45 | 1525 | 0.75 | 100% | 30.07 | 5.25 | AGM 1, Sta. 65+20, AT CASING VENT/ 52' D/S OF C/L PIER B ST | 3103.11 | Valve, Sta. 119+80, Valve 28 | 2300.46 | 35.32 | Metal Loss Internal | 33.7838 | -118.2225 | 2.93
40004977 | GROUP | 9620.02 | 9655.98 | 15% | 0.219 | 52000 | 2.07 | 1.38 | 6:00 | 1525 | 0.75 | 100% | 30.53 | 4.79 | AGM 1, Sta. 65+20, AT CASING VENT/ 52' D/S OF C/L PIER B ST | 3103.57 | Valve, Sta. 119+80, Valve 28 | 2300 | 35.32 | Metal Loss Internal | 33.7838 | -118.2225 | 2.93
40004978 | GROUP | 9620.55 | 9656.52 | 21% | 0.219 | 52000 | 3.72 | 1.89 | 6:00 | 1525 | 0.75 | 100% | 31.06 | 4.26 | AGM 1, Sta. 65+20, AT CASING VENT/ 52' D/S OF C/L PIER B ST | 3104.1 | Valve, Sta. 119+80, Valve 28 | 2299.47 | 35.32 | Metal Loss Internal | 33.7838 | -118.2225 | 2.93
40004979 | GROUP | 9621.78 | 9657.76 | 13% | 0.219 | 52000 | 0.88 | 0.42 | 5:30 | 1525 | 0.75 | 100% | 32.3 | 3.03 | AGM 1, Sta. 65+20, AT CASING VENT/ 52' D/S OF C/L PIER B ST | 3105.33 | Valve, Sta. 119+80, Valve 28 | 2298.23 | 35.32 | Metal Loss Internal | 33.7838 | -118.2225 | 2.92
40004980 | GROUP | 9621.95 | 9657.93 | 11% | 0.219 | 52000 | 0.64 | 0.39 | 5:30 | 1525 | 0.75 | 100% | 32.46 | 2.86 | AGM 1, Sta. 65+20, AT CASING VENT/ 52' D/S OF C/L PIER B ST | 3105.5 | Valve, Sta. 119+80, Valve 28 | 2298.07 | 35.32 | Metal Loss Internal | 33.7838 | -118.2225 | 2.92
40004981 | GROUP | 9622.42 | 9658.4 | 11% | 0.219 | 52000 | 0.88 | 0.92 | 6:00 | 1525 | 0.75 | 100% | 32.93 | 2.39 | AGM 1, Sta. 65+20, AT CASING VENT/ 52' D/S OF C/L PIER B ST | 3105.97 | Valve, Sta. 119+80, Valve 28 | 2297.6 | 35.32 | Metal Loss Internal | 33.7838 | -118.2225 | 2.92
40004982 | GROUP | 9623.43 | 9659.43 | 10% | 0.219 | 52000 | 0.59 | 0.45 | 6:00 | 1525 | 0.75 | 100% | 33.95 | 1.37 | AGM 1, Sta. 65+20, AT CASING VENT/ 52' D/S OF C/L PIER B ST | 3106.99 | Valve, Sta. 119+80, Valve 28 | 2296.58 | 35.32 | Metal Loss Internal | 33.7838 | -118.2225 | 2.92
40004983 | GROUP | 9624.4 | 9660.41 | 16% | 0.219 | 52000 | 0.76 | 1.76 | 6:00 | 1525 | 0.75 | 100% | 34.91 | 0.41 | AGM 1, Sta. 65+20, AT CASING VENT/ 52' D/S OF C/L PIER B ST | 3107.95 | Valve, Sta. 119+80, Valve 28 | 2295.62 | 35.32 | Metal Loss Internal | 33.7838 | -118.2225 | 2.92
3770 | WELD | 9624.81 | 9660.82 | [15 empty] | 42.27 |  | 33.7838 | -118.2225 | 2.92
40004984 | GROUP | 9625.07 | 9661.09 | 24% | 0.219 | 52000 | 2.05 | 1.38 | 5:45 | 1525 | 0.75 | 100% | 0.26 | 42.01 | AGM 1, Sta. 65+20, AT CASING VENT/ 52' D/S OF C/L PIER B ST | 3108.62 | Valve, Sta. 119+80, Valve 28 | 2294.95 | 42.27 | Metal Loss Internal | 33.7838 | -118.2225 | 2.92
40004985 | GROUP | 9625.5 | 9661.52 | 17% | 0.219 | 52000 | 0.46 | 0.48 | 6:00 | 1525 | 0.75 | 100% | 0.69 | 41.58 | AGM 1, Sta. 65+20, AT CASING VENT/ 52' D/S OF C/L PIER B ST | 3109.05 | Valve, Sta. 119+80, Valve 28 | 2294.52 | 42.27 | Metal Loss Internal | 33.7838 | -118.2225 | 2.92
40004986 | GROUP | 9625.83 | 9661.86 | 11% | 0.219 | 52000 | 1.24 | 1.1 | 5:45 | 1525 | 0.75 | 100% | 1.03 | 41.25 | AGM 1, Sta. 65+20, AT CASING VENT/ 52' D/S OF C/L PIER B ST | 3109.39 | Valve, Sta. 119+80, Valve 28 | 2294.18 | 42.27 | Metal Loss Internal | 33.7838 | -118.2225 | 2.91
40004987 | GROUP | 9626.58 | 9662.61 | 20% | 0.219 | 52000 | 0.62 | 0.79 | 5:45 | 1525 | 0.75 | 100% | 1.77 | 40.5 | AGM 1, Sta. 65+20, AT CASING VENT/ 52' D/S OF C/L PIER B ST | 3110.13 | Valve, Sta. 119+80, Valve 28 | 2293.44 | 42.27 | Metal Loss Internal | 33.7838 | -118.2225 | 2.91
40004988 | GROUP | 9626.76 | 9662.8 | 17% | 0.219 | 52000 | 0.76 | 0.57 | 6:15 | 1525 | 0.75 | 100% | 1.95 | 40.32 | AGM 1, Sta. 65+20, AT CASING VENT/ 52' D/S OF C/L PIER B ST | 3110.31 | Valve, Sta. 119+80, Valve 28 | 2293.26 | 42.27 | Metal Loss Internal | 33.7838 | -118.2225 | 2.91
40004989 | GROUP | 9626.93 | 9662.96 | 12% | 0.219 | 52000 | 1.07 | 1.48 | 6:00 | 1525 | 0.75 | 100% | 2.12 | 40.16 | AGM 1, Sta. 65+20, AT CASING VENT/ 52' D/S OF C/L PIER B ST | 3110.48 | Valve, Sta. 119+80, Valve 28 | 2293.09 | 42.27 | Metal Loss Internal | 33.7838 | -118.2225 | 2.91
40004990 | GROUP | 9627.33 | 9663.37 | 17% | 0.219 | 52000 | 0.68 | 1.02 | 5:45 | 1525 | 0.75 | 100% | 2.52 | 39.75 | AGM 1, Sta. 65+20, AT CASING VENT/ 52' D/S OF C/L PIER B ST | 3110.88 | Valve, Sta. 119+80, Valve 28 | 2292.69 | 42.27 | Metal Loss Internal | 33.7838 | -118.2225 | 2.91
40004991 | GROUP | 9627.54 | 9663.58 | 10% | 0.219 | 52000 | 0.54 | 0.6 | 5:45 | 1525 | 0.75 | 100% | 2.73 | 39.54 | AGM 1, Sta. 65+20, AT CASING VENT/ 52' D/S OF C/L PIER B ST | 3111.09 | Valve, Sta. 119+80, Valve 28 | 2292.48 | 42.27 | Metal Loss Internal | 33.7838 | -118.2225 | 2.91
40004992 | GROUP | 9627.96 | 9664 | 19% | 0.219 | 52000 | 1.81 | 1.26 | 5:45 | 1525 | 0.75 | 100% | 3.15 | 39.12 | AGM 1, Sta. 65+20, AT CASING VENT/ 52' D/S OF C/L PIER B ST | 3111.51 | Valve, Sta. 119+80, Valve 28 | 2292.06 | 42.27 | Metal Loss Internal | 33.7838 | -118.2225 | 2.91
40004993 | GROUP | 9628.3 | 9664.34 | 29% | 0.219 | 52000 | 1.67 | 2.42 | 5:45 | 1525 | 0.75 | 100% | 3.49 | 38.78 | AGM 1, Sta. 65+20, AT CASING VENT/ 52' D/S OF C/L PIER B ST | 3111.85 | Valve, Sta. 119+80, Valve 28 | 2291.72 | 42.27 | Metal Loss Internal | 33.7838 | -118.2225 | 2.91
40004994 | GROUP | 9628.75 | 9664.81 | 11% | 0.219 | 52000 | 0.79 | 0.49 | 6:00 | 1525 | 0.75 | 100% | 3.95 | 38.33 | AGM 1, Sta. 65+20, AT CASING VENT/ 52' D/S OF C/L PIER B ST | 3112.31 | Valve, Sta. 119+80, Valve 28 | 2291.26 | 42.27 | Metal Loss Internal | 33.7838 | -118.2225 | 2.9
40004995 | GROUP | 9628.97 | 9665.03 | 21% | 0.219 | 52000 | 2.2 | 0.89 | 6:00 | 1525 | 0.75 | 100% | 4.16 | 38.11 | AGM 1, Sta. 65+20, AT CASING VENT/ 52' D/S OF C/L PIER B ST | 3112.52 | Valve, Sta. 119+80, Valve 28 | 2291.05 | 42.27 | Metal Loss Internal | 33.7838 | -118.2225 | 2.9
40004996 | GROUP | 9629.53 | 9665.59 | 29% | 0.219 | 52000 | 1.31 | 0.9 | 6:00 | 1525 | 0.75 | 100% | 4.72 | 37.55 | AGM 1, Sta. 65+20, AT CASING VENT/ 52' D/S OF C/L PIER B ST | 3113.08 | Valve, Sta. 119+80, Valve 28 | 2290.49 | 42.27 | Metal Loss Internal | 33.7838 | -118.2225 | 2.9
40004997 | GROUP | 9629.89 | 9665.96 | 24% | 0.219 | 52000 | 0.5 | 0.6 | 6:00 | 1525 | 0.75 | 100% | 5.08 | 37.19 | AGM 1, Sta. 65+20, AT CASING VENT/ 52' D/S OF C/L PIER B ST | 3113.44 | Valve, Sta. 119+80, Valve 28 | 2290.13 | 42.27 | Metal Loss Internal | 33.7838 | -118.2225 | 2.9
40004998 | GROUP | 9630.16 | 9666.23 | 14% | 0.219 | 52000 | 1.68 | 0.55 | 6:00 | 1525 | 0.75 | 100% | 5.36 | 36.92 | AGM 1, Sta. 65+20, AT CASING VENT/ 52' D/S OF C/L PIER B ST | 3113.71 | Valve, Sta. 119+80, Valve 28 | 2289.85 | 42.27 | Metal Loss Internal | 33.7838 | -118.2225 | 2.9
40004999 | GROUP | 9630.42 | 9666.49 | 10% | 0.219 | 52000 | 0.59 | 0.47 | 6:00 | 1525 | 0.75 | 100% | 5.61 | 36.66 | AGM 1, Sta. 65+20, AT CASING VENT/ 52' D/S OF C/L PIER B ST | 3113.97 | Valve, Sta. 119+80, Valve 28 | 2289.6 | 42.27 | Metal Loss Internal | 33.7838 | -118.2226 | 2.9
40005000 | GROUP | 9630.69 | 9666.76 | 19% | 0.219 | 52000 | 2.5 | 1.17 | 5:45 | 1525 | 0.75 | 100% | 5.88 | 36.39 | AGM 1, Sta. 65+20, AT CASING VENT/ 52' D/S OF C/L PIER B ST | 3114.24 | Valve, Sta. 119+80, Valve 28 | 2289.33 | 42.27 | Metal Loss Internal | 33.7838 | -118.2226 | 2.9
40005001 | GROUP | 9631.04 | 9667.12 | 30% | 0.219 | 52000 | 2.48 | 0.77 | 6:00 | 1525 | 0.75 | 100% | 6.24 | 36.04 | AGM 1, Sta. 65+20, AT CASING VENT/ 52' D/S OF C/L PIER B ST | 3114.6 | Valve, Sta. 119+80, Valve 28 | 2288.97 | 42.27 | Metal Loss Internal | 33.7838 | -118.2226 | 2.9
40005002 | GROUP | 9631.33 | 9667.41 | 20% | 0.219 | 52000 | 0.61 | 0.48 | 6:00 | 1525 | 0.75 | 100% | 6.52 | 35.75 | AGM 1, Sta. 65+20, AT CASING VENT/ 52' D/S OF C/L PIER B ST | 3114.88 | Valve, Sta. 119+80, Valve 28 | 2288.69 | 42.27 | Metal Loss Internal | 33.7838 | -118.2226 | 2.9
40005003 | GROUP | 9631.73 | 9667.81 | 20% | 0.219 | 52000 | 6.51 | 0.84 | 6:00 | 1525 | 0.75 | 100% | 6.92 | 35.35 | AGM 1, Sta. 65+20, AT CASING VENT/ 52' D/S OF C/L PIER B ST | 3115.28 | Valve, Sta. 119+80, Valve 28 | 2288.29 | 42.27 | Metal Loss Internal | 33.7838 | -118.2226 | 2.89
40005004 | GROUP | 9632.18 | 9668.27 | 12% | 0.219 | 52000 | 1.27 | 0.86 | 6:00 | 1525 | 0.75 | 100% | 7.38 | 34.9 | AGM 1, Sta. 65+20, AT CASING VENT/ 52' D/S OF C/L PIER B ST | 3115.74 | Valve, Sta. 119+80, Valve 28 | 2287.83 | 42.27 | Metal Loss Internal | 33.7838 | -118.2226 | 2.89
40005005 | GROUP | 9632.45 | 9668.55 | 18% | 0.219 | 52000 | 2.33 | 0.86 | 6:00 | 1525 | 0.75 | 100% | 7.65 | 34.63 | AGM 1, Sta. 65+20, AT CASING VENT/ 52' D/S OF C/L PIER B ST | 3116.01 | Valve, Sta. 119+80, Valve 28 | 2287.56 | 42.27 | Metal Loss Internal | 33.7838 | -118.2226 | 2.89
40005006 | GROUP | 9632.88 | 9668.98 | 14% | 0.219 | 52000 | 0.74 | 0.52 | 6:00 | 1525 | 0.75 | 100% | 8.07 | 34.2 | AGM 1, Sta. 65+20, AT CASING VENT/ 52' D/S OF C/L PIER B ST | 3116.43 | Valve, Sta. 119+80, Valve 28 | 2287.14 | 42.27 | Metal Loss Internal | 33.7838 | -118.2226 | 2.89
40005007 | GROUP | 9633.12 | 9669.22 | 14% | 0.219 | 52000 | 0.56 | 0.57 | 5:45 | 1525 | 0.75 | 100% | 8.31 | 33.96 | AGM 1, Sta. 65+20, AT CASING VENT/ 52' D/S OF C/L PIER B ST | 3116.67 | Valve, Sta. 119+80, Valve 28 | 2286.9 | 42.27 | Metal Loss Internal | 33.7838 | -118.2226 | 2.89
40005008 | GROUP | 9633.31 | 9669.41 | 11% | 0.219 | 52000 | 0.74 | 0.57 | 5:45 | 1525 | 0.75 | 100% | 8.5 | 33.77 | AGM 1, Sta. 65+20, AT CASING VENT/ 52' D/S OF C/L PIER B ST | 3116.86 | Valve, Sta. 119+80, Valve 28 | 2286.71 | 42.27 | Metal Loss Internal | 33.7838 | -118.2226 | 2.89
40005009 | GROUP | 9633.78 | 9669.88 | 11% | 0.219 | 52000 | 1.76 | 0.62 | 6:00 | 1525 | 0.75 | 100% | 8.97 | 33.3 | AGM 1, Sta. 65+20, AT CASING VENT/ 52' D/S OF C/L PIER B ST | 3117.33 | Valve, Sta. 119+80, Valve 28 | 2286.24 | 42.27 | Metal Loss Internal | 33.7838 | -118.2226 | 2.89
40005010 | GROUP | 9634.05 | 9670.16 | 13% | 0.219 | 52000 | 1.29 | 0.56 | 5:45 | 1525 | 0.75 | 100% | 9.24 | 33.03 | AGM 1, Sta. 65+20, AT CASING VENT/ 52' D/S OF C/L PIER B ST | 3117.6 | Valve, Sta. 119+80, Valve 28 | 2285.97 | 42.27 | Metal Loss Internal | 33.7838 | -118.2226 | 2.89
40005011 | GROUP | 9634.3 | 9670.41 | 14% | 0.219 | 52000 | 0.74 | 0.51 | 5:45 | 1525 | 0.75 | 100% | 9.49 | 32.78 | AGM 1, Sta. 65+20, AT CASING VENT/ 52' D/S OF C/L PIER B ST | 3117.85 | Valve, Sta. 119+80, Valve 28 | 2285.72 | 42.27 | Metal Loss Internal | 33.7838 | -118.2226 | 2.89
40005012 | GROUP | 9634.87 | 9670.98 | 11% | 0.219 | 52000 | 0.56 | 0.5 | 6:00 | 1525 | 0.75 | 100% | 10.06 | 32.21 | AGM 1, Sta. 65+20, AT CASING VENT/ 52' D/S OF C/L PIER B ST | 3118.42 | Valve, Sta. 119+80, Valve 28 | 2285.15 | 42.27 | Metal Loss Internal | 33.7838 | -118.2226 | 2.88
40005013 | GROUP | 9635.08 | 9671.2 | 16% | 0.219 | 52000 | 0.48 | 0.76 | 6:00 | 1525 | 0.75 | 100% | 10.27 | 32 | AGM 1, Sta. 65+20, AT CASING VENT/ 52' D/S OF C/L PIER B ST | 3118.63 | Valve, Sta. 119+80, Valve 28 | 2284.94 | 42.27 | Metal Loss Internal | 33.7838 | -118.2226 | 2.88
40005014 | GROUP | 9635.38 | 9671.51 | 13% | 0.219 | 52000 | 2.04 | 0.77 | 5:45 | 1525 | 0.75 | 100% | 10.58 | 31.7 | AGM 1, Sta. 65+20, AT CASING VENT/ 52' D/S OF C/L PIER B ST | 3118.93 | Valve, Sta. 119+80, Valve 28 | 2284.63 | 42.27 | Metal Loss Internal | 33.7838 | -118.2226 | 2.88
40005015 | GROUP | 9636.55 | 9672.69 | 15% | 0.219 | 52000 | 0.85 | 0.71 | 6:00 | 1525 | 0.75 | 100% | 11.74 | 30.53 | AGM 1, Sta. 65+20, AT CASING VENT/ 52' D/S OF C/L PIER B ST | 3120.1 | Valve, Sta. 119+80, Valve 28 | 2283.47 | 42.27 | Metal Loss Internal | 33.7838 | -118.2226 | 2.87
40005016 | GROUP | 9636.82 | 9672.96 | 14% | 0.219 | 52000 | 0.87 | 0.62 | 6:00 | 1525 | 0.75 | 100% | 12.01 | 30.26 | AGM 1, Sta. 65+20, AT CASING VENT/ 52' D/S OF C/L PIER B ST | 3120.37 | Valve, Sta. 119+80, Valve 28 | 2283.19 | 42.27 | Metal Loss Internal | 33.7838 | -118.2226 | 2.87
40005017 | GROUP | 9637.06 | 9673.2 | 14% | 0.219 | 52000 | 1.51 | 0.69 | 6:00 | 1525 | 0.75 | 100% | 12.25 | 30.02 | AGM 1, Sta. 65+20, AT CASING VENT/ 52' D/S OF C/L PIER B ST | 3120.61 | Valve, Sta. 119+80, Valve 28 | 2282.96 | 42.27 | Metal Loss Internal | 33.7838 | -118.2226 | 2.87
40005018 | GROUP | 9637.32 | 9673.46 | 11% | 0.219 | 52000 | 0.52 | 0.36 | 6:00 | 1525 | 0.75 | 100% | 12.51 | 29.76 | AGM 1, Sta. 65+20, AT CASING VENT/ 52' D/S OF C/L PIER B ST | 3120.87 | Valve, Sta. 119+80, Valve 28 | 2282.7 | 42.27 | Metal Loss Internal | 33.7838 | -118.2226 | 2.87
40005019 | GROUP | 9637.7 | 9673.85 | 13% | 0.219 | 52000 | 1.15 | 0.47 | 6:00 | 1525 | 0.75 | 100% | 12.9 | 29.38 | AGM 1, Sta. 65+20, AT CASING VENT/ 52' D/S OF C/L PIER B ST | 3121.26 | Valve, Sta. 119+80, Valve 28 | 2282.31 | 42.27 | Metal Loss Internal | 33.7838 | -118.2226 | 2.87
40005020 | GROUP | 9637.9 | 9674.05 | 14% | 0.219 | 52000 | 1.06 | 0.74 | 6:00 | 1525 | 0.75 | 100% | 13.09 | 29.18 | AGM 1, Sta. 65+20, AT CASING VENT/ 52' D/S OF C/L PIER B ST | 3121.45 | Valve, Sta. 119+80, Valve 28 | 2282.12 | 42.27 | Metal Loss Internal | 33.7838 | -118.2226 | 2.87
40005021 | GROUP | 9638.18 | 9674.33 | 12% | 0.219 | 52000 | 0.7 | 0.57 | 6:00 | 1525 | 0.75 | 100% | 13.37 | 28.91 | AGM 1, Sta. 65+20, AT CASING VENT/ 52' D/S OF C/L PIER B ST | 3121.73 | Valve, Sta. 119+80, Valve 28 | 2281.84 | 42.27 | Metal Loss Internal | 33.7838 | -118.2226 | 2.87
40005022 | GROUP | 9638.51 | 9674.66 | 12% | 0.219 | 52000 | 0.75 | 0.56 | 6:00 | 1525 | 0.75 | 100% | 13.7 | 28.57 | AGM 1, Sta. 65+20, AT CASING VENT/ 52' D/S OF C/L PIER B ST | 3122.06 | Valve, Sta. 119+80, Valve 28 | 2281.51 | 42.27 | Metal Loss Internal | 33.7838 | -118.2226 | 2.87
40005023 | GROUP | 9639 | 9675.16 | 20% | 0.219 | 52000 | 0.45 | 0.57 | 6:00 | 1525 | 0.75 | 100% | 14.19 | 28.08 | AGM 1, Sta. 65+20, AT CASING VENT/ 52' D/S OF C/L PIER B ST | 3122.55 | Valve, Sta. 119+80, Valve 28 | 2281.02 | 42.27 | Metal Loss Internal | 33.7838 | -118.2226 | 2.86
40005024 | GROUP | 9639.18 | 9675.35 | 15% | 0.219 | 52000 | 0.56 | 0.48 | 5:45 | 1525 | 0.75 | 100% | 14.38 | 27.9 | AGM 1, Sta. 65+20, AT CASING VENT/ 52' D/S OF C/L PIER B ST | 3122.74 | Valve, Sta. 119+80, Valve 28 | 2280.83 | 42.27 | Metal Loss Internal | 33.7838 | -118.2226 | 2.86
40005025 | GROUP | 9639.47 | 9675.64 | 10% | 0.219 | 52000 | 0.72 | 0.66 | 5:45 | 1525 | 0.75 | 100% | 14.66 | 27.61 | AGM 1, Sta. 65+20, AT CASING VENT/ 52' D/S OF C/L PIER B ST | 3123.02 | Valve, Sta. 119+80, Valve 28 | 2280.54 | 42.27 | Metal Loss Internal | 33.7838 | -118.2226 | 2.86
40005026 | GROUP | 9639.82 | 9675.99 | 15% | 0.219 | 52000 | 0.7 | 0.59 | 5:45 | 1525 | 0.75 | 100% | 15.01 | 27.26 | AGM 1, Sta. 65+20, AT CASING VENT/ 52' D/S OF C/L PIER B ST | 3123.37 | Valve, Sta. 119+80, Valve 28 | 2280.2 | 42.27 | Metal Loss Internal | 33.7838 | -118.2226 | 2.86
40005027 | GROUP | 9640.85 | 9677.03 | 12% | 0.219 | 52000 | 0.9 | 0.57 | 5:45 | 1525 | 0.75 | 100% | 16.04 | 26.23 | AGM 1, Sta. 65+20, AT CASING VENT/ 52' D/S OF C/L PIER B ST | 3124.4 | Valve, Sta. 119+80, Valve 28 | 2279.17 | 42.27 | Metal Loss Internal | 33.7838 | -118.2226 | 2.85
40005028 | GROUP | 9641.4 | 9677.58 | 17% | 0.219 | 52000 | 0.53 | 0.33 | 6:00 | 1525 | 0.75 | 100% | 16.59 | 25.68 | AGM 1, Sta. 65+20, AT CASING VENT/ 52' D/S OF C/L PIER B ST | 3124.95 | Valve, Sta. 119+80, Valve 28 | 2278.62 | 42.27 | Metal Loss Internal | 33.7838 | -118.2226 | 2.85
40005029 | GROUP | 9642.03 | 9678.22 | 11% | 0.219 | 52000 | 0.52 | 0.45 | 5:45 | 1525 | 0.75 | 100% | 17.22 | 25.05 | AGM 1, Sta. 65+20, AT CASING VENT/ 52' D/S OF C/L PIER B ST | 3125.58 | Valve, Sta. 119+80, Valve 28 | 2277.99 | 42.27 | Metal Loss Internal | 33.7838 | -118.2226 | 2.85
40005030 | GROUP | 9642.27 | 9678.47 | 14% | 0.219 | 52000 | 0.8 | 0.63 | 6:00 | 1525 | 0.75 | 100% | 17.47 | 24.81 | AGM 1, Sta. 65+20, AT CASING VENT/ 52' D/S OF C/L PIER B ST | 3125.83 | Valve, Sta. 119+80, Valve 28 | 2277.74 | 42.27 | Metal Loss Internal | 33.7838 | -118.2226 | 2.85
40005031 | GROUP | 9642.85 | 9679.06 | 11% | 0.219 | 52000 | 0.26 | 0.33 | 5:45 | 1525 | 0.75 | 100% | 18.05 | 24.23 | AGM 1, Sta. 65+20, AT CASING VENT/ 52' D/S OF C/L PIER B ST | 3126.41 | Valve, Sta. 119+80, Valve 28 | 2277.16 | 42.27 | Metal Loss Internal | 33.7838 | -118.2226 | 2.84
40005032 | GROUP | 9643.02 | 9679.23 | 18% | 0.219 | 52000 | 0.61 | 0.48 | 6:00 | 1525 | 0.75 | 100% | 18.22 | 24.06 | AGM 1, Sta. 65+20, AT CASING VENT/ 52' D/S OF C/L PIER B ST | 3126.58 | Valve, Sta. 119+80, Valve 28 | 2276.99 | 42.27 | Metal Loss Internal | 33.7838 | -118.2226 | 2.84
40005033 | GROUP | 9643.92 | 9680.13 | 16% | 0.219 | 52000 | 1.59 | 0.9 | 6:00 | 1525 | 0.75 | 100% | 19.11 | 23.16 | AGM 1, Sta. 65+20, AT CASING VENT/ 52' D/S OF C/L PIER B ST | 3127.47 | Valve, Sta. 119+80, Valve 28 | 2276.1 | 42.27 | Metal Loss Internal | 33.7838 | -118.2226 | 2.84
40005034 | GROUP | 9647.61 | 9683.86 | 14% | 0.219 | 52000 | 1.85 | 0.78 | 5:45 | 1525 | 0.75 | 100% | 22.8 | 19.47 | AGM 1, Sta. 65+20, AT CASING VENT/ 52' D/S OF C/L PIER B ST | 3131.16 | Valve, Sta. 119+80, Valve 28 | 2272.41 | 42.27 | Metal Loss Internal | 33.7838 | -118.2226 | 2.82
40005035 | GROUP | 9647.86 | 9684.12 | 10% | 0.219 | 52000 | 0.54 | 0.49 | 6:00 | 1525 | 0.75 | 100% | 23.05 | 19.22 | AGM 1, Sta. 65+20, AT CASING VENT/ 52' D/S OF C/L PIER B ST | 3131.41 | Valve, Sta. 119+80, Valve 28 | 2272.16 | 42.27 | Metal Loss Internal | 33.7838 | -118.2226 | 2.82
40005036 | GROUP | 9648.14 | 9684.4 | 11% | 0.219 | 52000 | 0.59 | 0.54 | 6:00 | 1525 | 0.75 | 100% | 23.33 | 18.94 | AGM 1, Sta. 65+20, AT CASING VENT/ 52' D/S OF C/L PIER B ST | 3131.69 | Valve, Sta. 119+80, Valve 28 | 2271.88 | 42.27 | Metal Loss Internal | 33.7838 | -118.2226 | 2.82
40005037 | GROUP | 9648.29 | 9684.55 | 16% | 0.219 | 52000 | 0.57 | 0.33 | 6:00 | 1525 | 0.75 | 100% | 23.48 | 18.79 | AGM 1, Sta. 65+20, AT CASING VENT/ 52' D/S OF C/L PIER B ST | 3131.84 | Valve, Sta. 119+80, Valve 28 | 2271.73 | 42.27 | Metal Loss Internal | 33.7838 | -118.2226 | 2.82
40005038 | GROUP | 9648.78 | 9685.04 | 13% | 0.219 | 52000 | 0.44 | 0.33 | 5:45 | 1525 | 0.75 | 100% | 23.97 | 18.3 | AGM 1, Sta. 65+20, AT CASING VENT/ 52' D/S OF C/L PIER B ST | 3132.33 | Valve, Sta. 119+80, Valve 28 | 2271.24 | 42.27 | Metal Loss Internal | 33.7838 | -118.2226 | 2.81
40005039 | GROUP | 9650.33 | 9686.61 | 12% | 0.219 | 52000 | 0.56 | 0.41 | 5:45 | 1525 | 0.75 | 100% | 25.52 | 16.75 | AGM 1, Sta. 65+20, AT CASING VENT/ 52' D/S OF C/L PIER B ST | 3133.88 | Valve, Sta. 119+80, Valve 28 | 2269.69 | 42.27 | Metal Loss Internal | 33.7838 | -118.2226 | 2.81
40005040 | GROUP | 9651.88 | 9688.17 | 16% | 0.219 | 52000 | 0.68 | 0.53 | 5:45 | 1525 | 0.75 | 100% | 27.07 | 15.2 | AGM 1, Sta. 65+20, AT CASING VENT/ 52' D/S OF C/L PIER B ST | 3135.43 | Valve, Sta. 119+80, Valve 28 | 2268.14 | 42.27 | Metal Loss Internal | 33.7838 | -118.2226 | 2.8
40005041 | GROUP | 9654.75 | 9691.07 | 11% | 0.219 | 52000 | 0.55 | 0.51 | 5:45 | 1525 | 0.75 | 100% | 29.94 | 12.33 | AGM 1, Sta. 65+20, AT CASING VENT/ 52' D/S OF C/L PIER B ST | 3138.3 | Valve, Sta. 119+80, Valve 28 | 2265.27 | 42.27 | Metal Loss Internal | 33.7838 | -118.2226 | 2.8
40005042 | GROUP | 9655.04 | 9691.37 | 14% | 0.219 | 52000 | 0.49 | 0.45 | 5:45 | 1525 | 0.75 | 100% | 30.23 | 12.04 | AGM 1, Sta. 65+20, AT CASING VENT/ 52' D/S OF C/L PIER B ST | 3138.59 | Valve, Sta. 119+80, Valve 28 | 2264.98 | 42.27 | Metal Loss Internal | 33.7838 | -118.2226 | 2.8
40005043 | GROUP | 9655.2 | 9691.53 | 11% | 0.219 | 52000 | 0.6 | 0.58 | 5:45 | 1525 | 0.75 | 100% | 30.39 | 11.88 | AGM 1, Sta. 65+20, AT CASING VENT/ 52' D/S OF C/L PIER B ST | 3138.75 | Valve, Sta. 119+80, Valve 28 | 2264.82 | 42.27 | Metal Loss Internal | 33.7838 | -118.2226 | 2.8
40005044 | GROUP | 9659.14 | 9695.51 | 15% | 0.219 | 52000 | 1.33 | 1.71 | 6:00 | 1525 | 0.75 | 100% | 34.33 | 7.94 | AGM 1, Sta. 65+20, AT CASING VENT/ 52' D/S OF C/L PIER B ST | 3142.69 | Valve, Sta. 119+80, Valve 28 | 2260.88 | 42.27 | Metal Loss Internal | 33.7838 | -118.2226 | 2.79
40005045 | GROUP | 9659.74 | 9696.12 | 15% | 0.219 | 52000 | 1.89 | 1.95 | 5:45 | 1525 | 0.75 | 100% | 34.93 | 7.34 | AGM 1, Sta. 65+20, AT CASING VENT/ 52' D/S OF C/L PIER B ST | 3143.29 | Valve, Sta. 119+80, Valve 28 | 2260.28 | 42.27 | Metal Loss Internal | 33.7838 | -118.2226 | 2.79
40005046 | GROUP | 9660.31 | 9696.69 | 23% | 0.219 | 52000 | 0.6 | 0.57 | 5:45 | 1525 | 0.75 | 100% | 35.5 | 6.77 | AGM 1, Sta. 65+20, AT CASING VENT/ 52' D/S OF C/L PIER B ST | 3143.86 | Valve, Sta. 119+80, Valve 28 | 2259.71 | 42.27 | Metal Loss Internal | 33.7838 | -118.2226 | 2.79
40005047 | GROUP | 9660.77 | 9697.16 | 10% | 0.219 | 52000 | 0.7 | 0.72 | 5:45 | 1525 | 0.75 | 100% | 35.96 | 6.31 | AGM 1, Sta. 65+20, AT CASING VENT/ 52' D/S OF C/L PIER B ST | 3144.32 | Valve, Sta. 119+80, Valve 28 | 2259.25 | 42.27 | Metal Loss Internal | 33.7838 | -118.2226 | 2.79
40005048 | GROUP | 9661.37 | 9697.77 | 11% | 0.219 | 52000 | 1.83 | 0.64 | 5:45 | 1525 | 0.75 | 100% | 36.57 | 5.71 | AGM 1, Sta. 65+20, AT CASING VENT/ 52' D/S OF C/L PIER B ST | 3144.93 | Valve, Sta. 119+80, Valve 28 | 2258.64 | 42.27 | Metal Loss Internal | 33.7838 | -118.2227 | 2.79
40005049 | GROUP | 9662.8 | 9699.21 | 15% | 0.219 | 52000 | 0.78 | 0.77 | 5:45 | 1525 | 0.75 | 100% | 37.99 | 4.28 | AGM 1, Sta. 65+20, AT CASING VENT/ 52' D/S OF C/L PIER B ST | 3146.35 | Valve, Sta. 119+80, Valve 28 | 2257.22 | 42.27 | Metal Loss Internal | 33.7838 | -118.2227 | 2.79
40005050 | GROUP | 9664.12 | 9700.54 | 16% | 0.219 | 52000 | 1.85 | 0.9 | 6:00 | 1525 | 0.75 | 100% | 39.31 | 2.96 | AGM 1, Sta. 65+20, AT CASING VENT/ 52' D/S OF C/L PIER B ST | 3147.67 | Valve, Sta. 119+80, Valve 28 | 2255.9 | 42.27 | Metal Loss Internal | 33.7838 | -118.2227 | 2.79
40005051 | GROUP | 9665.46 | 9701.89 | 15% | 0.219 | 52000 | 0.63 | 0.33 | 6:00 | 1525 | 0.75 | 100% | 40.65 | 1.62 | AGM 1, Sta. 65+20, AT CASING VENT/ 52' D/S OF C/L PIER B ST | 3149.01 | Valve, Sta. 119+80, Valve 28 | 2254.56 | 42.27 | Metal Loss Internal | 33.7838 | -118.2227 | 2.78
40005052 | GROUP | 9666.08 | 9702.52 | 13% | 0.219 | 52000 | 0.52 | 0.52 | 5:45 | 1525 | 0.75 | 100% | 41.27 | 1 | AGM 1, Sta. 65+20, AT CASING VENT/ 52' D/S OF C/L PIER B ST | 3149.63 | Valve, Sta. 119+80, Valve 28 | 2253.94 | 42.27 | Metal Loss Internal | 33.7838 | -118.2227 | 2.78
3780 | WELD | 9667.08 | 9703.53 | [15 empty] | 47.19 |  | 33.7838 | -118.2227 | 2.78
40005053 | GROUP | 9667.21 | 9703.66 | 10% | 0.219 | 52000 | 1.37 | 1.97 | 5:45 | 1525 | 0.75 | 100% | 0.13 | 47.06 | AGM 1, Sta. 65+20, AT CASING VENT/ 52' D/S OF C/L PIER B ST | 3150.76 | Valve, Sta. 119+80, Valve 28 | 2252.81 | 47.19 | Metal Loss Internal | 33.7838 | -118.2227 | 2.78
40005054 | GROUP | 9668.82 | 9705.29 | 11% | 0.219 | 52000 | 0.57 | 0.71 | 6:00 | 1525 | 0.75 | 100% | 1.74 | 45.45 | AGM 1, Sta. 65+20, AT CASING VENT/ 52' D/S OF C/L PIER B ST | 3152.37 | Valve, Sta. 119+80, Valve 28 | 2251.2 | 47.19 | Metal Loss Internal | 33.7838 | -118.2227 | 2.77
40005055 | GROUP | 9668.99 | 9705.46 | 16% | 0.219 | 52000 | 0.51 | 0.48 | 6:00 | 1525 | 0.75 | 100% | 1.91 | 45.28 | AGM 1, Sta. 65+20, AT CASING VENT/ 52' D/S OF C/L PIER B ST | 3152.54 | Valve, Sta. 119+80, Valve 28 | 2251.03 | 47.19 | Metal Loss Internal | 33.7838 | -118.2227 | 2.77
40005056 | GROUP | 9669.25 | 9705.73 | 10% | 0.219 | 52000 | 0.43 | 0.56 | 5:30 | 1525 | 0.75 | 100% | 2.17 | 45.02 | AGM 1, Sta. 65+20, AT CASING VENT/ 52' D/S OF C/L PIER B ST | 3152.8 | Valve, Sta. 119+80, Valve 28 | 2250.77 | 47.19 | Metal Loss Internal | 33.7838 | -118.2227 | 2.77
40005057 | GROUP | 9669.49 | 9705.97 | 26% | 0.219 | 52000 | 2.43 | 1.5 | 6:15 | 1525 | 0.75 | 100% | 2.41 | 44.78 | AGM 1, Sta. 65+20, AT CASING VENT/ 52' D/S OF C/L PIER B ST | 3153.04 | Valve, Sta. 119+80, Valve 28 | 2250.53 | 47.19 | Metal Loss Internal | 33.7838 | -118.2227 | 2.77
40005058 | GROUP | 9670.27 | 9706.76 | 16% | 0.219 | 52000 | 0.84 | 1.01 | 6:00 | 1525 | 0.75 | 100% | 3.19 | 44 | AGM 1, Sta. 65+20, AT CASING VENT/ 52' D/S OF C/L PIER B ST | 3153.82 | Valve, Sta. 119+80, Valve 28 | 2249.75 | 47.19 | Metal Loss Internal | 33.7838 | -118.2227 | 2.77
40005059 | GROUP | 9670.73 | 9707.23 | 10% | 0.219 | 52000 | 0.29 | 0.33 | 5:30 | 1525 | 0.75 | 100% | 3.65 | 43.54 | AGM 1, Sta. 65+20, AT CASING VENT/ 52' D/S OF C/L PIER B ST | 3154.29 | Valve, Sta. 119+80, Valve 28 | 2249.28 | 47.19 | Metal Loss Internal | 33.7838 | -118.2227 | 2.77
40005060 | GROUP | 9670.98 | 9707.48 | 11% | 0.219 | 52000 | 0.44 | 0.33 | 6:15 | 1525 | 0.75 | 100% | 3.9 | 43.29 | AGM 1, Sta. 65+20, AT CASING VENT/ 52' D/S OF C/L PIER B ST | 3154.54 | Valve, Sta. 119+80, Valve 28 | 2249.03 | 47.19 | Metal Loss Internal | 33.7838 | -118.2227 | 2.77
40005061 | GROUP | 9671.13 | 9707.62 | 10% | 0.219 | 52000 | 0.58 | 0.33 | 5:45 | 1525 | 0.75 | 100% | 4.05 | 43.14 | AGM 1, Sta. 65+20, AT CASING VENT/ 52' D/S OF C/L PIER B ST | 3154.68 | Valve, Sta. 119+80, Valve 28 | 2248.89 | 47.19 | Metal Loss Internal | 33.7838 | -118.2227 | 2.77
40005062 | GROUP | 9671.35 | 9707.85 | 11% | 0.219 | 52000 | 1.04 | 1.18 | 6:00 | 1525 | 0.75 | 100% | 4.27 | 42.92 | AGM 1, Sta. 65+20, AT CASING VENT/ 52' D/S OF C/L PIER B ST | 3154.91 | Valve, Sta. 119+80, Valve 28 | 2248.66 | 47.19 | Metal Loss Internal | 33.7838 | -118.2227 | 2.77
40005063 | GROUP | 9671.74 | 9708.24 | 17% | 0.219 | 52000 | 1.18 | 1.03 | 6:00 | 1525 | 0.75 | 100% | 4.66 | 42.53 | AGM 1, Sta. 65+20, AT CASING VENT/ 52' D/S OF C/L PIER B ST | 3155.29 | Valve, Sta. 119+80, Valve 28 | 2248.28 | 47.19 | Metal Loss Internal | 33.7838 | -118.2227 | 2.77
40005064 | GROUP | 9672.1 | 9708.6 | 16% | 0.219 | 52000 | 0.91 | 0.69 | 6:00 | 1525 | 0.75 | 100% | 5.02 | 42.17 | AGM 1, Sta. 65+20, AT CASING VENT/ 52' D/S OF C/L PIER B ST | 3155.65 | Valve, Sta. 119+80, Valve 28 | 2247.92 | 47.19 | Metal Loss Internal | 33.7838 | -118.2227 | 2.77
40005065 | GROUP | 9672.64 | 9709.15 | 13% | 0.219 | 52000 | 0.92 | 1.56 | 5:45 | 1525 | 0.75 | 100% | 5.56 | 41.63 | AGM 1, Sta. 65+20, AT CASING VENT/ 52' D/S OF C/L PIER B ST | 3156.19 | Valve, Sta. 119+80, Valve 28 | 2247.38 | 47.19 | Metal Loss Internal | 33.7838 | -118.2227 | 2.76
40005066 | GROUP | 9672.94 | 9709.45 | 16% | 0.219 | 52000 | 1.28 | 1.07 | 6:00 | 1525 | 0.75 | 100% | 5.86 | 41.33 | AGM 1, Sta. 65+20, AT CASING VENT/ 52' D/S OF C/L PIER B ST | 3156.49 | Valve, Sta. 119+80, Valve 28 | 2247.08 | 47.19 | Metal Loss Internal | 33.7838 | -118.2227 | 2.76
40005067 | GROUP | 9673.41 | 9709.93 | 14% | 0.219 | 52000 | 0.84 | 0.81 | 6:00 | 1525 | 0.75 | 100% | 6.33 | 40.86 | AGM 1, Sta. 65+20, AT CASING VENT/ 52' D/S OF C/L PIER B ST | 3156.96 | Valve, Sta. 119+80, Valve 28 | 2246.61 | 47.19 | Metal Loss Internal | 33.7838 | -118.2227 | 2.76
40005068 | GROUP | 9674.13 | 9710.66 | 15% | 0.219 | 52000 | 0.53 | 0.35 | 6:00 | 1525 | 0.75 | 100% | 7.05 | 40.14 | AGM 1, Sta. 65+20, AT CASING VENT/ 52' D/S OF C/L PIER B ST | 3157.68 | Valve, Sta. 119+80, Valve 28 | 2245.89 | 47.19 | Metal Loss Internal | 33.7838 | -118.2227 | 2.76
40005069 | GROUP | 9674.73 | 9711.27 | 12% | 0.219 | 52000 | 0.67 | 0.51 | 6:00 | 1525 | 0.75 | 100% | 7.65 | 39.54 | AGM 1, Sta. 65+20, AT CASING VENT/ 52' D/S OF C/L PIER B ST | 3158.29 | Valve, Sta. 119+80, Valve 28 | 2245.28 | 47.19 | Metal Loss Internal | 33.7838 | -118.2227 | 2.76
40005070 | GROUP | 9675.22 | 9711.76 | 12% | 0.219 | 52000 | 0.68 | 0.47 | 6:00 | 1525 | 0.75 | 100% | 8.14 | 39.05 | AGM 1, Sta. 65+20, AT CASING VENT/ 52' D/S OF C/L PIER B ST | 3158.77 | Valve, Sta. 119+80, Valve 28 | 2244.8 | 47.19 | Metal Loss Internal | 33.7838 | -118.2227 | 2.76
40005071 | GROUP | 9675.49 | 9712.03 | 13% | 0.219 | 52000 | 0.37 | 0.33 | 6:15 | 1525 | 0.75 | 100% | 8.41 | 38.78 | AGM 1, Sta. 65+20, AT CASING VENT/ 52' D/S OF C/L PIER B ST | 3159.04 | Valve, Sta. 119+80, Valve 28 | 2244.53 | 47.19 | Metal Loss Internal | 33.7838 | -118.2227 | 2.76
40005072 | GROUP | 9675.64 | 9712.18 | 10% | 0.219 | 52000 | 0.46 | 0.33 | 5:30 | 1525 | 0.75 | 100% | 8.56 | 38.63 | AGM 1, Sta. 65+20, AT CASING VENT/ 52' D/S OF C/L PIER B ST | 3159.19 | Valve, Sta. 119+80, Valve 28 | 2244.38 | 47.19 | Metal Loss Internal | 33.7838 | -118.2227 | 2.76
40005073 | GROUP | 9675.8 | 9712.34 | 15% | 0.219 | 52000 | 0.49 | 0.33 | 5:30 | 1525 | 0.75 | 100% | 8.72 | 38.47 | AGM 1, Sta. 65+20, AT CASING VENT/ 52' D/S OF C/L PIER B ST | 3159.35 | Valve, Sta. 119+80, Valve 28 | 2244.22 | 47.19 | Metal Loss Internal | 33.7838 | -118.2227 | 2.76
40005074 | GROUP | 9675.96 | 9712.51 | 10% | 0.219 | 52000 | 0.99 | 1.09 | 5:45 | 1525 | 0.75 | 100% | 8.88 | 38.31 | AGM 1, Sta. 65+20, AT CASING VENT/ 52' D/S OF C/L PIER B ST | 3159.51 | Valve, Sta. 119+80, Valve 28 | 2244.06 | 47.19 | Metal Loss Internal | 33.7838 | -118.2227 | 2.76
40005075 | GROUP | 9676.22 | 9712.77 | 12% | 0.219 | 52000 | 1.26 | 1.51 | 6:00 | 1525 | 0.75 | 100% | 9.14 | 38.05 | AGM 1, Sta. 65+20, AT CASING VENT/ 52' D/S OF C/L PIER B ST | 3159.77 | Valve, Sta. 119+80, Valve 28 | 2243.8 | 47.19 | Metal Loss Internal | 33.7838 | -118.2227 | 2.76
40005076 | GROUP | 9676.81 | 9713.37 | 12% | 0.219 | 52000 | 1.01 | 1.23 | 6:00 | 1525 | 0.75 | 100% | 9.73 | 37.46 | AGM 1, Sta. 65+20, AT CASING VENT/ 52' D/S OF C/L PIER B ST | 3160.36 | Valve, Sta. 119+80, Valve 28 | 2243.21 | 47.19 | Metal Loss Internal | 33.7838 | -118.2227 | 2.75
40005077 | GROUP | 9677.15 | 9713.71 | 13% | 0.219 | 52000 | 0.62 | 0.62 | 6:00 | 1525 | 0.75 | 100% | 10.07 | 37.12 | AGM 1, Sta. 65+20, AT CASING VENT/ 52' D/S OF C/L PIER B ST | 3160.7 | Valve, Sta. 119+80, Valve 28 | 2242.87 | 47.19 | Metal Loss Internal | 33.7838 | -118.2227 | 2.75
40005078 | GROUP | 9677.49 | 9714.05 | 11% | 0.219 | 52000 | 1.02 | 0.72 | 6:00 | 1525 | 0.75 | 100% | 10.41 | 36.78 | AGM 1, Sta. 65+20, AT CASING VENT/ 52' D/S OF C/L PIER B ST | 3161.04 | Valve, Sta. 119+80, Valve 28 | 2242.53 | 47.19 | Metal Loss Internal | 33.7838 | -118.2227 | 2.75
40005079 | GROUP | 9677.97 | 9714.54 | 12% | 0.219 | 52000 | 0.43 | 0.47 | 6:00 | 1525 | 0.75 | 100% | 10.89 | 36.3 | AGM 1, Sta. 65+20, AT CASING VENT/ 52' D/S OF C/L PIER B ST | 3161.52 | Valve, Sta. 119+80, Valve 28 | 2242.05 | 47.19 | Metal Loss Internal | 33.7838 | -118.2227 | 2.75
40005080 | GROUP | 9679.63 | 9716.21 | 11% | 0.219 | 52000 | 0.5 | 0.67 | 6:00 | 1525 | 0.75 | 100% | 12.55 | 34.64 | AGM 1, Sta. 65+20, AT CASING VENT/ 52' D/S OF C/L PIER B ST | 3163.18 | Valve, Sta. 119+80, Valve 28 | 2240.39 | 47.19 | Metal Loss Internal | 33.7838 | -118.2227 | 2.75
40005081 | GROUP | 9679.82 | 9716.4 | 10% | 0.219 | 52000 | 0.71 | 0.37 | 5:45 | 1525 | 0.75 | 100% | 12.74 | 34.45 | AGM 1, Sta. 65+20, AT CASING VENT/ 52' D/S OF C/L PIER B ST | 3163.37 | Valve, Sta. 119+80, Valve 28 | 2240.2 | 47.19 | Metal Loss Internal | 33.7838 | -118.2227 | 2.75
40005082 | GROUP | 9681.47 | 9718.08 | 28% | 0.219 | 52000 | 0.53 | 0.46 | 6:00 | 1525 | 0.75 | 100% | 14.39 | 32.8 | AGM 1, Sta. 65+20, AT CASING VENT/ 52' D/S OF C/L PIER B ST | 3165.03 | Valve, Sta. 119+80, Valve 28 | 2238.54 | 47.19 | Metal Loss Internal | 33.7838 | -118.2227 | 2.75
40005083 | GROUP | 9681.91 | 9718.52 | 10% | 0.219 | 52000 | 0.31 | 0.41 | 6:00 | 1525 | 0.75 | 100% | 14.83 | 32.36 | AGM 1, Sta. 65+20, AT CASING VENT/ 52' D/S OF C/L PIER B ST | 3165.46 | Valve, Sta. 119+80, Valve 28 | 2238.11 | 47.19 | Metal Loss Internal | 33.7838 | -118.2227 | 2.75
40005084 | GROUP | 9682.04 | 9718.65 | 13% | 0.219 | 52000 | 0.63 | 0.49 | 6:00 | 1525 | 0.75 | 100% | 14.96 | 32.23 | AGM 1, Sta. 65+20, AT CASING VENT/ 52' D/S OF C/L PIER B ST | 3165.59 | Valve, Sta. 119+80, Valve 28 | 2237.98 | 47.19 | Metal Loss Internal | 33.7838 | -118.2227 | 2.74
40005085 | GROUP | 9682.28 | 9718.89 | 11% | 0.219 | 52000 | 0.5 | 0.33 | 6:00 | 1525 | 0.75 | 100% | 15.2 | 31.99 | AGM 1, Sta. 65+20, AT CASING VENT/ 52' D/S OF C/L PIER B ST | 3165.83 | Valve, Sta. 119+80, Valve 28 | 2237.74 | 47.19 | Metal Loss Internal | 33.7838 | -118.2227 | 2.74
40005086 | GROUP | 9682.47 | 9719.08 | 10% | 0.219 | 52000 | 0.58 | 0.84 | 6:00 | 1525 | 0.75 | 100% | 15.39 | 31.8 | AGM 1, Sta. 65+20, AT CASING VENT/ 52' D/S OF C/L PIER B ST | 3166.02 | Valve, Sta. 119+80, Valve 28 | 2237.55 | 47.19 | Metal Loss Internal | 33.7838 | -118.2227 | 2.74
40005087 | GROUP | 9683.14 | 9719.76 | 21% | 0.219 | 52000 | 1.35 | 2 | 6:00 | 1525 | 0.75 | 100% | 16.06 | 31.13 | AGM 1, Sta. 65+20, AT CASING VENT/ 52' D/S OF C/L PIER B ST | 3166.69 | Valve, Sta. 119+80, Valve 28 | 2236.88 | 47.19 | Metal Loss Internal | 33.7838 | -118.2227 | 2.74
40005088 | GROUP | 9683.64 | 9720.26 | 16% | 0.219 | 52000 | 0.33 | 0.33 | 5:30 | 1525 | 0.75 | 100% | 16.56 | 30.63 | AGM 1, Sta. 65+20, AT CASING VENT/ 52' D/S OF C/L PIER B ST | 3167.19 | Valve, Sta. 119+80, Valve 28 | 2236.38 | 47.19 | Metal Loss Internal | 33.7838 | -118.2227 | 2.74
40005089 | GROUP | 9685.07 | 9721.71 | 16% | 0.219 | 52000 | 0.59 | 0.33 | 6:00 | 1525 | 0.75 | 100% | 17.99 | 29.2 | AGM 1, Sta. 65+20, AT CASING VENT/ 52' D/S OF C/L PIER B ST | 3168.62 | Valve, Sta. 119+80, Valve 28 | 2234.95 | 47.19 | Metal Loss Internal | 33.7838 | -118.2227 | 2.74
40005090 | GROUP | 9686.05 | 9722.7 | 21% | 0.219 | 52000 | 0.54 | 0.39 | 6:15 | 1525 | 0.75 | 100% | 18.97 | 28.22 | AGM 1, Sta. 65+20, AT CASING VENT/ 52' D/S OF C/L PIER B ST | 3169.6 | Valve, Sta. 119+80, Valve 28 | 2233.97 | 47.19 | Metal Loss Internal | 33.7838 | -118.2227 | 2.74
40005091 | GROUP | 9686.65 | 9723.31 | 15% | 0.219 | 52000 | 1.44 | 1.27 | 5:45 | 1525 | 0.75 | 100% | 19.57 | 27.62 | AGM 1, Sta. 65+20, AT CASING VENT/ 52' D/S OF C/L PIER B ST | 3170.2 | Valve, Sta. 119+80, Valve 28 | 2233.37 | 47.19 | Metal Loss Internal | 33.7838 | -118.2227 | 2.74
40005092 | GROUP | 9687.04 | 9723.71 | 21% | 0.219 | 52000 | 1.19 | 0.64 | 5:30 | 1525 | 0.75 | 100% | 19.96 | 27.23 | AGM 1, Sta. 65+20, AT CASING VENT/ 52' D/S OF C/L PIER B ST | 3170.59 | Valve, Sta. 119+80, Valve 28 | 2232.97 | 47.19 | Metal Loss Internal | 33.7838 | -118.2227 | 2.74
40005093 | GROUP | 9687.89 | 9724.56 | 11% | 0.219 | 52000 | 0.91 | 2.09 | 6:00 | 1525 | 0.75 | 100% | 20.81 | 26.38 | AGM 1, Sta. 65+20, AT CASING VENT/ 52' D/S OF C/L PIER B ST | 3171.44 | Valve, Sta. 119+80, Valve 28 | 2232.13 | 47.19 | Metal Loss Internal | 33.7838 | -118.2227 | 2.74
40005094 | GROUP | 9688.86 | 9725.55 | 31% | 0.219 | 52000 | 1.73 | 2.01 | 6:00 | 1525 | 0.75 | 100% | 21.78 | 25.41 | AGM 1, Sta. 65+20, AT CASING VENT/ 52' D/S OF C/L PIER B ST | 3172.42 | Valve, Sta. 119+80, Valve 28 | 2231.15 | 47.19 | Metal Loss Internal | 33.7838 | -118.2227 | 2.74
40005095 | GROUP | 9689.1 | 9725.79 | 14% | 0.219 | 52000 | 0.7 | 2.38 | 6:00 | 1525 | 0.75 | 100% | 22.02 | 25.17 | AGM 1, Sta. 65+20, AT CASING VENT/ 52' D/S OF C/L PIER B ST | 3172.65 | Valve, Sta. 119+80, Valve 28 | 2230.92 | 47.19 | Metal Loss Internal | 33.7838 | -118.2227 | 2.74
40005096 | GROUP | 9689.25 | 9725.94 | 15% | 0.219 | 52000 | 0.68 | 0.43 | 6:15 | 1525 | 0.75 | 100% | 22.17 | 25.02 | AGM 1, Sta. 65+20, AT CASING VENT/ 52' D/S OF C/L PIER B ST | 3172.8 | Valve, Sta. 119+80, Valve 28 | 2230.76 | 47.19 | Metal Loss Internal | 33.7838 | -118.2227 | 2.74
40005097 | GROUP | 9689.5 | 9726.19 | 15% | 0.219 | 52000 | 0.53 | 0.37 | 5:30 | 1525 | 0.75 | 100% | 22.42 | 24.77 | AGM 1, Sta. 65+20, AT CASING VENT/ 52' D/S OF C/L PIER B ST | 3173.05 | Valve, Sta. 119+80, Valve 28 | 2230.52 | 47.19 | Metal Loss Internal | 33.7838 | -118.2227 | 2.74
40005098 | GROUP | 9689.9 | 9726.59 | 16% | 0.219 | 52000 | 5.55 | 2.44 | 6:00 | 1525 | 0.75 | 100% | 22.82 | 24.37 | AGM 1, Sta. 65+20, AT CASING VENT/ 52' D/S OF C/L PIER B ST | 3173.45 | Valve, Sta. 119+80, Valve 28 | 2230.12 | 47.19 | Metal Loss Internal | 33.7838 | -118.2227 | 2.74
40005099 | GROUP | 9690.2 | 9726.9 | 13% | 0.219 | 52000 | 0.3 | 0.33 | 5:30 | 1525 | 0.75 | 100% | 23.12 | 24.07 | AGM 1, Sta. 65+20, AT CASING VENT/ 52' D/S OF C/L PIER B ST | 3173.75 | Valve, Sta. 119+80, Valve 28 | 2229.81 | 47.19 | Metal Loss Internal | 33.7838 | -118.2227 | 2.74
40005100 | GROUP | 9690.92 | 9727.62 | 32% | 0.219 | 52000 | 11.92 | 2.67 | 6:00 | 1394 | 0.83 | 100% | 23.84 | 23.35 | AGM 1, Sta. 65+20, AT CASING VENT/ 52' D/S OF C/L PIER B ST | 3174.47 | Valve, Sta. 119+80, Valve 28 | 2229.1 | 47.19 | Metal Loss Internal | 33.7838 | -118.2227 | 2.74
40005101 | GROUP | 9691.58 | 9728.29 | 13% | 0.219 | 52000 | 0.56 | 0.51 | 5:30 | 1525 | 0.75 | 100% | 24.49 | 22.7 | AGM 1, Sta. 65+20, AT CASING VENT/ 52' D/S OF C/L PIER B ST | 3175.13 | Valve, Sta. 119+80, Valve 28 | 2228.44 | 47.19 | Metal Loss Internal | 33.7838 | -118.2228 | 2.74
40005102 | GROUP | 9691.72 | 9728.43 | 19% | 0.219 | 52000 | 0.9 | 2 | 5:45 | 1525 | 0.75 | 100% | 24.64 | 22.55 | AGM 1, Sta. 65+20, AT CASING VENT/ 52' D/S OF C/L PIER B ST | 3175.27 | Valve, Sta. 119+80, Valve 28 | 2228.3 | 47.19 | Metal Loss Internal | 33.7838 | -118.2228 | 2.74
40005103 | GROUP | 9692.33 | 9729.04 | 25% | 0.219 | 52000 | 2.5 | 1.27 | 6:00 | 1525 | 0.75 | 100% | 25.25 | 21.94 | AGM 1, Sta. 65+20, AT CASING VENT/ 52' D/S OF C/L PIER B ST | 3175.88 | Valve, Sta. 119+80, Valve 28 | 2227.69 | 47.19 | Metal Loss Internal | 33.7838 | -118.2228 | 2.74
40005104 | GROUP | 9693.28 | 9730.01 | 13% | 0.219 | 52000 | 0.48 | 0.47 | 6:15 | 1525 | 0.75 | 100% | 26.2 | 20.99 | AGM 1, Sta. 65+20, AT CASING VENT/ 52' D/S OF C/L PIER B ST | 3176.83 | Valve, Sta. 119+80, Valve 28 | 2226.73 | 47.19 | Metal Loss Internal | 33.7838 | -118.2228 | 2.73
40005105 | GROUP | 9693.53 | 9730.26 | 11% | 0.219 | 52000 | 0.6 | 0.87 | 6:00 | 1525 | 0.75 | 100% | 26.45 | 20.74 | AGM 1, Sta. 65+20, AT CASING VENT/ 52' D/S OF C/L PIER B ST | 3177.08 | Valve, Sta. 119+80, Valve 28 | 2226.49 | 47.19 | Metal Loss Internal | 33.7838 | -118.2228 | 2.73
40005106 | GROUP | 9694.07 | 9730.81 | 17% | 0.219 | 52000 | 1.24 | 0.74 | 6:15 | 1525 | 0.75 | 100% | 26.99 | 20.2 | AGM 1, Sta. 65+20, AT CASING VENT/ 52' D/S OF C/L PIER B ST | 3177.62 | Valve, Sta. 119+80, Valve 28 | 2225.95 | 47.19 | Metal Loss Internal | 33.7838 | -118.2228 | 2.73
40005107 | GROUP | 9694.3 | 9731.04 | 11% | 0.219 | 52000 | 0.55 | 0.4 | 5:30 | 1525 | 0.75 | 100% | 27.22 | 19.97 | AGM 1, Sta. 65+20, AT CASING VENT/ 52' D/S OF C/L PIER B ST | 3177.85 | Valve, Sta. 119+80, Valve 28 | 2225.72 | 47.19 | Metal Loss Internal | 33.7838 | -118.2228 | 2.73
40005108 | GROUP | 9694.69 | 9731.43 | 21% | 0.219 | 52000 | 0.68 | 0.48 | 6:15 | 1525 | 0.75 | 100% | 27.61 | 19.58 | AGM 1, Sta. 65+20, AT CASING VENT/ 52' D/S OF C/L PIER B ST | 3178.24 | Valve, Sta. 119+80, Valve 28 | 2225.33 | 47.19 | Metal Loss Internal | 33.7838 | -118.2228 | 2.73
40005109 | GROUP | 9695.21 | 9731.96 | 21% | 0.219 | 52000 | 0.67 | 1.91 | 6:00 | 1525 | 0.75 | 100% | 28.13 | 19.06 | AGM 1, Sta. 65+20, AT CASING VENT/ 52' D/S OF C/L PIER B ST | 3178.76 | Valve, Sta. 119+80, Valve 28 | 2224.81 | 47.19 | Metal Loss Internal | 33.7838 | -118.2228 | 2.73
40005110 | GROUP | 9695.86 | 9732.61 | 14% | 0.219 | 52000 | 1.68 | 0.88 | 5:30 | 1525 | 0.75 | 100% | 28.78 | 18.41 | AGM 1, Sta. 65+20, AT CASING VENT/ 52' D/S OF C/L PIER B ST | 3179.41 | Valve, Sta. 119+80, Valve 28 | 2224.16 | 47.19 | Metal Loss Internal | 33.7838 | -118.2228 | 2.73
40005111 | GROUP | 9696.06 | 9732.82 | 17% | 0.219 | 52000 | 0.76 | 0.45 | 5:30 | 1525 | 0.75 | 100% | 28.98 | 18.21 | AGM 1, Sta. 65+20, AT CASING VENT/ 52' D/S OF C/L PIER B ST | 3179.61 | Valve, Sta. 119+80, Valve 28 | 2223.96 | 47.19 | Metal Loss Internal | 33.7838 | -118.2228 | 2.73
10000153 | LOCATION | 9696.26 | 9733.02 | [9 empty] | 29.18 | 18.01 | AGM 1, Sta. 65+20, AT CASING VENT/ 52' D/S OF C/L PIER B ST | 3179.81 | Valve, Sta. 119+80, Valve 28 | 2223.76 | 47.19 | Sleeve Begin - 103.76 in. | 33.7838 | -118.2228 | 2.73
10000153 | LOCATION | 9704.9 | 9741.75 | [9 empty] | 37.82 | 9.37 | AGM 1, Sta. 65+20, AT CASING VENT/ 52' D/S OF C/L PIER B ST | 3188.46 | Valve, Sta. 119+80, Valve 28 | 2215.11 | 47.19 | Sleeve End | 33.7838 | -118.2228 | 2.73
40005112 | GROUP | 9705.07 | 9741.92 | 27% | 0.219 | 52000 | 0.98 | 1.29 | 6:00 | 1525 | 0.75 | 100% | 37.99 | 9.2 | AGM 1, Sta. 65+20, AT CASING VENT/ 52' D/S OF C/L PIER B ST | 3188.62 | Valve, Sta. 119+80, Valve 28 | 2214.94 | 47.19 | Metal Loss Internal | 33.7838 | -118.2228 | 2.73
40005113 | GROUP | 9705.73 | 9742.59 | 16% | 0.219 | 52000 | 1.16 | 0.8 | 6:00 | 1525 | 0.75 | 100% | 38.65 | 8.54 | AGM 1, Sta. 65+20, AT CASING VENT/ 52' D/S OF C/L PIER B ST | 3189.28 | Valve, Sta. 119+80, Valve 28 | 2214.28 | 47.19 | Metal Loss Internal | 33.7838 | -118.2228 | 2.73
40005114 | GROUP | 9706.02 | 9742.88 | 21% | 0.219 | 52000 | 0.63 | 1.1 | 5:45 | 1525 | 0.75 | 100% | 38.94 | 8.25 | AGM 1, Sta. 65+20, AT CASING VENT/ 52' D/S OF C/L PIER B ST | 3189.57 | Valve, Sta. 119+80, Valve 28 | 2214 | 47.19 | Metal Loss Internal | 33.7838 | -118.2228 | 2.73
40005115 | GROUP | 9706.22 | 9743.08 | 23% | 0.219 | 52000 | 0.78 | 0.84 | 6:00 | 1525 | 0.75 | 100% | 39.14 | 8.05 | AGM 1, Sta. 65+20, AT CASING VENT/ 52' D/S OF C/L PIER B ST | 3189.77 | Valve, Sta. 119+80, Valve 28 | 2213.8 | 47.19 | Metal Loss Internal | 33.7838 | -118.2228 | 2.73
40005116 | GROUP | 9706.61 | 9743.48 | 20% | 0.219 | 52000 | 1.74 | 1.1 | 5:45 | 1525 | 0.75 | 100% | 39.53 | 7.66 | AGM 1, Sta. 65+20, AT CASING VENT/ 52' D/S OF C/L PIER B ST | 3190.16 | Valve, Sta. 119+80, Valve 28 | 2213.41 | 47.19 | Metal Loss Internal | 33.7838 | -118.2228 | 2.73
40005117 | GROUP | 9706.9 | 9743.77 | 14% | 0.219 | 52000 | 1.45 | 1.22 | 5:45 | 1525 | 0.75 | 100% | 39.82 | 7.37 | AGM 1, Sta. 65+20, AT CASING VENT/ 52' D/S OF C/L PIER B ST | 3190.45 | Valve, Sta. 119+80, Valve 28 | 2213.12 | 47.19 | Metal Loss Internal | 33.7838 | -118.2228 | 2.73
40005118 | GROUP | 9707.54 | 9744.42 | 22% | 0.219 | 52000 | 0.78 | 0.99 | 6:00 | 1525 | 0.75 | 100% | 40.46 | 6.73 | AGM 1, Sta. 65+20, AT CASING VENT/ 52' D/S OF C/L PIER B ST | 3191.09 | Valve, Sta. 119+80, Valve 28 | 2212.48 | 47.19 | Metal Loss Internal | 33.7838 | -118.2228 | 2.73
40005119 | GROUP | 9707.75 | 9744.63 | 12% | 0.219 | 52000 | 0.83 | 0.63 | 5:30 | 1525 | 0.75 | 100% | 40.67 | 6.52 | AGM 1, Sta. 65+20, AT CASING VENT/ 52' D/S OF C/L PIER B ST | 3191.3 | Valve, Sta. 119+80, Valve 28 | 2212.27 | 47.19 | Metal Loss Internal | 33.7838 | -118.2228 | 2.73
40005120 | GROUP | 9710.11 | 9747.02 | 28% | 0.219 | 52000 | 0.63 | 0.59 | 6:00 | 1525 | 0.75 | 100% | 43.03 | 4.16 | AGM 1, Sta. 65+20, AT CASING VENT/ 52' D/S OF C/L PIER B ST | 3193.66 | Valve, Sta. 119+80, Valve 28 | 2209.9 | 47.19 | Metal Loss Internal | 33.7838 | -118.2228 | 2.73
40005121 | GROUP | 9711.07 | 9747.99 | 17% | 0.219 | 52000 | 0.67 | 0.45 | 5:45 | 1525 | 0.75 | 100% | 43.99 | 3.2 | AGM 1, Sta. 65+20, AT CASING VENT/ 52' D/S OF C/L PIER B ST | 3194.63 | Valve, Sta. 119+80, Valve 28 | 2208.94 | 47.19 | Metal Loss External | 33.7838 | -118.2228 | 2.73
40005122 | GROUP | 9713.31 | 9750.25 | 12% | 0.219 | 52000 | 0.91 | 0.63 | 4:45 | 1525 | 0.75 | 100% | 46.23 | 0.96 | AGM 1, Sta. 65+20, AT CASING VENT/ 52' D/S OF C/L PIER B ST | 3196.86 | Valve, Sta. 119+80, Valve 28 | 2206.7 | 47.19 | Metal Loss External | 33.7838 | -118.2228 | 2.74
3790 | WELD | 9714.27 | 9751.22 | [15 empty] | 47.19 |  | 33.7838 | -118.2228 | 2.74
40005123 | GROUP | 9715.09 | 9752.05 | 18% | 0.219 | 52000 | 0.69 | 0.47 | 6:00 | 1525 | 0.75 | 100% | 0.82 | 46.37 | AGM 1, Sta. 65+20, AT CASING VENT/ 52' D/S OF C/L PIER B ST | 3198.64 | Valve, Sta. 119+80, Valve 28 | 2204.93 | 47.19 | Metal Loss Internal | 33.7838 | -118.2228 | 2.74
40005124 | GROUP | 9715.95 | 9752.91 | 13% | 0.219 | 52000 | 0.48 | 0.35 | 5:45 | 1525 | 0.75 | 100% | 1.68 | 45.51 | AGM 1, Sta. 65+20, AT CASING VENT/ 52' D/S OF C/L PIER B ST | 3199.5 | Valve, Sta. 119+80, Valve 28 | 2204.07 | 47.19 | Metal Loss Internal | 33.7838 | -118.2228 | 2.74
40005125 | GROUP | 9719.46 | 9756.46 | 13% | 0.219 | 52000 | 1.57 | 1.07 | 5:45 | 1525 | 0.75 | 100% | 5.19 | 42 | AGM 1, Sta. 65+20, AT CASING VENT/ 52' D/S OF C/L PIER B ST | 3203.01 | Valve, Sta. 119+80, Valve 28 | 2200.56 | 47.19 | Metal Loss Internal | 33.7838 | -118.2228 | 2.75
40005126 | GROUP | 9719.79 | 9756.8 | 23% | 0.219 | 52000 | 0.64 | 0.49 | 5:45 | 1525 | 0.75 | 100% | 5.52 | 41.67 | AGM 1, Sta. 65+20, AT CASING VENT/ 52' D/S OF C/L PIER B ST | 3203.34 | Valve, Sta. 119+80, Valve 28 | 2200.23 | 47.19 | Metal Loss Internal | 33.7838 | -118.2228 | 2.75
40005127 | GROUP | 9720.75 | 9757.77 | 24% | 0.219 | 52000 | 0.77 | 0.87 | 6:00 | 1525 | 0.75 | 100% | 6.48 | 40.71 | AGM 1, Sta. 65+20, AT CASING VENT/ 52' D/S OF C/L PIER B ST | 3204.3 | Valve, Sta. 119+80, Valve 28 | 2199.27 | 47.19 | Metal Loss Internal | 33.7838 | -118.2228 | 2.75
40005128 | GROUP | 9721.06 | 9758.08 | 20% | 0.219 | 52000 | 0.55 | 0.39 | 5:45 | 1525 | 0.75 | 100% | 6.79 | 40.4 | AGM 1, Sta. 65+20, AT CASING VENT/ 52' D/S OF C/L PIER B ST | 3204.61 | Valve, Sta. 119+80, Valve 28 | 2198.96 | 47.19 | Metal Loss Internal | 33.7838 | -118.2228 | 2.75
40005129 | GROUP | 9721.25 | 9758.27 | 19% | 0.219 | 52000 | 1.06 | 0.79 | 5:45 | 1525 | 0.75 | 100% | 6.98 | 40.21 | AGM 1, Sta. 65+20, AT CASING VENT/ 52' D/S OF C/L PIER B ST | 3204.8 | Valve, Sta. 119+80, Valve 28 | 2198.77 | 47.19 | Metal Loss Internal | 33.7838 | -118.2228 | 2.75
40005130 | GROUP | 9725.17 | 9762.23 | 11% | 0.219 | 52000 | 0.61 | 0.54 | 5:45 | 1525 | 0.75 | 100% | 10.9 | 36.29 | AGM 1, Sta. 65+20, AT CASING VENT/ 52' D/S OF C/L PIER B ST | 3208.72 | Valve, Sta. 119+80, Valve 28 | 2194.85 | 47.19 | Metal Loss Internal | 33.7838 | -118.2229 | 2.76
40005131 | GROUP | 9728.7 | 9765.8 | 13% | 0.219 | 52000 | 0.53 | 0.51 | 6:00 | 1525 | 0.75 | 100% | 14.43 | 32.76 | AGM 1, Sta. 65+20, AT CASING VENT/ 52' D/S OF C/L PIER B ST | 3212.25 | Valve, Sta. 119+80, Valve 28 | 2191.32 | 47.19 | Metal Loss Internal | 33.7838 | -118.2229 | 2.76
40005132 | GROUP | 9732.22 | 9769.36 | 15% | 0.219 | 52000 | 1.26 | 0.82 | 8:15 | 1525 | 0.75 | 100% | 17.95 | 29.24 | AGM 1, Sta. 65+20, AT CASING VENT/ 52' D/S OF C/L PIER B ST | 3215.77 | Valve, Sta. 119+80, Valve 28 | 2187.8 | 47.19 | Metal Loss External | 33.7838 | -118.2229 | 2.76
40005133 | GROUP | 9733.75 | 9770.9 | 11% | 0.219 | 52000 | 0.61 | 0.39 | 6:00 | 1525 | 0.75 | 100% | 19.48 | 27.71 | AGM 1, Sta. 65+20, AT CASING VENT/ 52' D/S OF C/L PIER B ST | 3217.3 | Valve, Sta. 119+80, Valve 28 | 2186.27 | 47.19 | Metal Loss Internal | 33.7838 | -118.2229 | 2.76
40005134 | GROUP | 9737.12 | 9774.31 | 11% | 0.219 | 52000 | 1.29 | 1.19 | 5:00 | 1525 | 0.75 | 100% | 22.85 | 24.34 | AGM 1, Sta. 65+20, AT CASING VENT/ 52' D/S OF C/L PIER B ST | 3220.67 | Valve, Sta. 119+80, Valve 28 | 2182.9 | 47.19 | Metal Loss External | 33.7838 | -118.2229 | 2.76
40005135 | GROUP | 9737.59 | 9774.78 | 13% | 0.219 | 52000 | 0.48 | 0.35 | 6:00 | 1525 | 0.75 | 100% | 23.32 | 23.88 | AGM 1, Sta. 65+20, AT CASING VENT/ 52' D/S OF C/L PIER B ST | 3221.14 | Valve, Sta. 119+80, Valve 28 | 2182.43 | 47.19 | Metal Loss External | 33.7838 | -118.2229 | 2.76
40005136 | GROUP | 9737.69 | 9774.88 | 10% | 0.219 | 52000 | 0.56 | 0.49 | 5:30 | 1525 | 0.75 | 100% | 23.41 | 23.78 | AGM 1, Sta. 65+20, AT CASING VENT/ 52' D/S OF C/L PIER B ST | 3221.24 | Valve, Sta. 119+80, Valve 28 | 2182.33 | 47.19 | Metal Loss External | 33.7838 | -118.2229 | 2.76
40005137 | GROUP | 9742.48 | 9779.73 | 22% | 0.219 | 52000 | 0.57 | 0.43 | 5:45 | 1525 | 0.75 | 100% | 28.21 | 18.98 | AGM 1, Sta. 65+20, AT CASING VENT/ 52' D/S OF C/L PIER B ST | 3226.04 | Valve, Sta. 119+80, Valve 28 | 2177.53 | 47.19 | Metal Loss Internal | 33.7838 | -118.2229 | 2.76
40005138 | GROUP | 9744.9 | 9782.16 | 14% | 0.219 | 52000 | 0.38 | 0.39 | 6:00 | 1525 | 0.75 | 100% | 30.63 | 16.57 | AGM 1, Sta. 65+20, AT CASING VENT/ 52' D/S OF C/L PIER B ST | 3228.45 | Valve, Sta. 119+80, Valve 28 | 2175.12 | 47.19 | Metal Loss Internal | 33.7838 | -118.2229 | 2.76
40005139 | GROUP | 9750.51 | 9787.84 | 11% | 0.219 | 52000 | 0.56 | 0.39 | 5:45 | 1525 | 0.75 | 100% | 36.24 | 10.95 | AGM 1, Sta. 65+20, AT CASING VENT/ 52' D/S OF C/L PIER B ST | 3234.06 | Valve, Sta. 119+80, Valve 28 | 2169.51 | 47.19 | Metal Loss Internal | 33.7838 | -118.2229 | 2.74
40005140 | GROUP | 9753.52 | 9790.88 | 13% | 0.219 | 52000 | 0.49 | 0.35 | 5:45 | 1525 | 0.75 | 100% | 39.25 | 7.94 | AGM 1, Sta. 65+20, AT CASING VENT/ 52' D/S OF C/L PIER B ST | 3237.07 | Valve, Sta. 119+80, Valve 28 | 2166.5 | 47.19 | Metal Loss Internal | 33.7838 | -118.223 | 2.72
40005141 | GROUP | 9757.51 | 9794.91 | 13% | 0.219 | 52000 | 0.78 | 0.67 | 6:00 | 1525 | 0.75 | 100% | 43.24 | 3.95 | AGM 1, Sta. 65+20, AT CASING VENT/ 52' D/S OF C/L PIER B ST | 3241.06 | Valve, Sta. 119+80, Valve 28 | 2162.51 | 47.19 | Metal Loss Internal | 33.7838 | -118.223 | 2.67
40005142 | GROUP | 9760.35 | 9797.78 | 18% | 0.219 | 52000 | 1.13 | 0.82 | 4:45 | 1525 | 0.75 | 100% | 46.08 | 1.11 | AGM 1, Sta. 65+20, AT CASING VENT/ 52' D/S OF C/L PIER B ST | 3243.9 | Valve, Sta. 119+80, Valve 28 | 2159.66 | 47.19 | Metal Loss External | 33.7838 | -118.223 | 2.64
3800 | WELD | 9761.46 | 9798.9 | [15 empty] | 47.18 |  | 33.7838 | -118.223 | 2.63
40005143 | GROUP | 9766.39 | 9803.88 | 12% | 0.219 | 52000 | 0.66 | 0.53 | 5:45 | 1525 | 0.75 | 100% | 4.92 | 42.26 | AGM 1, Sta. 65+20, AT CASING VENT/ 52' D/S OF C/L PIER B ST | 3249.94 | Valve, Sta. 119+80, Valve 28 | 2153.63 | 47.18 | Metal Loss Internal | 33.7838 | -118.223 | 2.57
40005144 | GROUP | 9767.76 | 9805.27 | 17% | 0.219 | 52000 | 0.68 | 0.5 | 6:00 | 1525 | 0.75 | 100% | 6.3 | 40.88 | AGM 1, Sta. 65+20, AT CASING VENT/ 52' D/S OF C/L PIER B ST | 3251.31 | Valve, Sta. 119+80, Valve 28 | 2152.25 | 47.18 | Metal Loss Internal | 33.7838 | -118.223 | 2.56
40005145 | GROUP | 9768.79 | 9806.31 | 35% | 0.219 | 52000 | 5.22 | 1 | 6:00 | 1429 | 0.8 | 100% | 7.33 | 39.85 | AGM 1, Sta. 65+20, AT CASING VENT/ 52' D/S OF C/L PIER B ST | 3252.34 | Valve, Sta. 119+80, Valve 28 | 2151.23 | 47.18 | Metal Loss Internal | 33.7838 | -118.223 | 2.55
40005146 | GROUP | 9769.25 | 9806.77 | 12% | 0.219 | 52000 | 0.49 | 0.35 | 6:00 | 1525 | 0.75 | 100% | 7.79 | 39.39 | AGM 1, Sta. 65+20, AT CASING VENT/ 52' D/S OF C/L PIER B ST | 3252.8 | Valve, Sta. 119+80, Valve 28 | 2150.77 | 47.18 | Metal Loss Internal | 33.7838 | -118.223 | 2.54
40005147 | GROUP | 9769.42 | 9806.94 | 13% | 0.219 | 52000 | 0.44 | 0.41 | 5:45 | 1525 | 0.75 | 100% | 7.96 | 39.22 | AGM 1, Sta. 65+20, AT CASING VENT/ 52' D/S OF C/L PIER B ST | 3252.97 | Valve, Sta. 119+80, Valve 28 | 2150.6 | 47.18 | Metal Loss Internal | 33.7838 | -118.223 | 2.54
40005148 | GROUP | 9769.58 | 9807.11 | 14% | 0.219 | 52000 | 0.63 | 0.63 | 6:00 | 1525 | 0.75 | 100% | 8.12 | 39.06 | AGM 1, Sta. 65+20, AT CASING VENT/ 52' D/S OF C/L PIER B ST | 3253.13 | Valve, Sta. 119+80, Valve 28 | 2150.44 | 47.18 | Metal Loss Internal | 33.7838 | -118.223 | 2.54
40005149 | GROUP | 9769.86 | 9807.39 | 13% | 0.219 | 52000 | 0.9 | 0.49 | 6:00 | 1525 | 0.75 | 100% | 8.4 | 38.78 | AGM 1, Sta. 65+20, AT CASING VENT/ 52' D/S OF C/L PIER B ST | 3253.41 | Valve, Sta. 119+80, Valve 28 | 2150.16 | 47.18 | Metal Loss Internal | 33.7838 | -118.223 | 2.54
40005150 | GROUP | 9770.15 | 9807.68 | 16% | 0.219 | 52000 | 0.75 | 0.52 | 5:45 | 1525 | 0.75 | 100% | 8.69 | 38.49 | AGM 1, Sta. 65+20, AT CASING VENT/ 52' D/S OF C/L PIER B ST | 3253.7 | Valve, Sta. 119+80, Valve 28 | 2149.87 | 47.18 | Metal Loss Internal | 33.7838 | -118.223 | 2.54
40005151 | GROUP | 9770.31 | 9807.85 | 10% | 0.219 | 52000 | 0.66 | 0.39 | 5:45 | 1525 | 0.75 | 100% | 8.85 | 38.33 | AGM 1, Sta. 65+20, AT CASING VENT/ 52' D/S OF C/L PIER B ST | 3253.86 | Valve, Sta. 119+80, Valve 28 | 2149.7 | 47.18 | Metal Loss Internal | 33.7838 | -118.223 | 2.54
40005152 | GROUP | 9770.56 | 9808.09 | 12% | 0.219 | 52000 | 0.71 | 0.52 | 5:45 | 1525 | 0.75 | 100% | 9.1 | 38.08 | AGM 1, Sta. 65+20, AT CASING VENT/ 52' D/S OF C/L PIER B ST | 3254.11 | Valve, Sta. 119+80, Valve 28 | 2149.46 | 47.18 | Metal Loss Internal | 33.7838 | -118.223 | 2.53
40005153 | GROUP | 9771.27 | 9808.81 | 10% | 0.219 | 52000 | 0.74 | 0.49 | 5:45 | 1525 | 0.75 | 100% | 9.81 | 37.37 | AGM 1, Sta. 65+20, AT CASING VENT/ 52' D/S OF C/L PIER B ST | 3254.82 | Valve, Sta. 119+80, Valve 28 | 2148.75 | 47.18 | Metal Loss Internal | 33.7838 | -118.223 | 2.53
40005154 | GROUP | 9771.49 | 9809.04 | 16% | 0.219 | 52000 | 0.59 | 0.47 | 5:45 | 1525 | 0.75 | 100% | 10.03 | 37.15 | AGM 1, Sta. 65+20, AT CASING VENT/ 52' D/S OF C/L PIER B ST | 3255.04 | Valve, Sta. 119+80, Valve 28 | 2148.53 | 47.18 | Metal Loss Internal | 33.7838 | -118.223 | 2.53
40005155 | GROUP | 9772.66 | 9810.21 | 10% | 0.219 | 52000 | 0.53 | 0.33 | 6:00 | 1525 | 0.75 | 100% | 11.19 | 35.99 | AGM 1, Sta. 65+20, AT CASING VENT/ 52' D/S OF C/L PIER B ST | 3256.21 | Valve, Sta. 119+80, Valve 28 | 2147.36 | 47.18 | Metal Loss Internal | 33.7838 | -118.223 | 2.52
40005156 | GROUP | 9773.53 | 9811.09 | 13% | 0.219 | 52000 | 0.71 | 0.46 | 5:45 | 1525 | 0.75 | 100% | 12.07 | 35.12 | AGM 1, Sta. 65+20, AT CASING VENT/ 52' D/S OF C/L PIER B ST | 3257.08 | Valve, Sta. 119+80, Valve 28 | 2146.49 | 47.18 | Metal Loss Internal | 33.7838 | -118.223 | 2.51
40005157 | GROUP | 9773.91 | 9811.48 | 15% | 0.219 | 52000 | 0.87 | 0.61 | 5:45 | 1525 | 0.75 | 100% | 12.45 | 34.73 | AGM 1, Sta. 65+20, AT CASING VENT/ 52' D/S OF C/L PIER B ST | 3257.46 | Valve, Sta. 119+80, Valve 28 | 2146.11 | 47.18 | Metal Loss Internal | 33.7838 | -118.223 | 2.51
40005158 | GROUP | 9775.92 | 9813.51 | 15% | 0.219 | 52000 | 1.61 | 0.74 | 6:00 | 1525 | 0.75 | 100% | 14.46 | 32.72 | AGM 1, Sta. 65+20, AT CASING VENT/ 52' D/S OF C/L PIER B ST | 3259.47 | Valve, Sta. 119+80, Valve 28 | 2144.1 | 47.18 | Metal Loss Internal | 33.7838 | -118.223 | 2.5
40005159 | GROUP | 9776.49 | 9814.09 | 15% | 0.219 | 52000 | 0.65 | 0.54 | 5:45 | 1525 | 0.75 | 100% | 15.03 | 32.15 | AGM 1, Sta. 65+20, AT CASING VENT/ 52' D/S OF C/L PIER B ST | 3260.04 | Valve, Sta. 119+80, Valve 28 | 2143.53 | 47.18 | Metal Loss Internal | 33.7838 | -118.223 | 2.49
40005160 | GROUP | 9779.52 | 9817.15 | 22% | 0.219 | 52000 | 1.05 | 1.06 | 4:15 | 1525 | 0.75 | 100% | 18.06 | 29.12 | AGM 1, Sta. 65+20, AT CASING VENT/ 52' D/S OF C/L PIER B ST | 3263.07 | Valve, Sta. 119+80, Valve 28 | 2140.5 | 47.18 | Metal Loss External | 33.7838 | -118.223 | 2.48
40005161 | GROUP | 9779.7 | 9817.33 | 25% | 0.219 | 52000 | 1.2 | 1.2 | 12:00 | 1525 | 0.75 | 100% | 18.24 | 28.94 | AGM 1, Sta. 65+20, AT CASING VENT/ 52' D/S OF C/L PIER B ST | 3263.25 | Valve, Sta. 119+80, Valve 28 | 2140.32 | 47.18 | Metal Loss External | 33.7838 | -118.223 | 2.48
40005162 | GROUP | 9779.87 | 9817.5 | 10% | 0.219 | 52000 | 0.94 | 0.7 | 1:15 | 1525 | 0.75 | 100% | 18.41 | 28.78 | AGM 1, Sta. 65+20, AT CASING VENT/ 52' D/S OF C/L PIER B ST | 3263.42 | Valve, Sta. 119+80, Valve 28 | 2140.15 | 47.18 | Metal Loss External | 33.7838 | -118.223 | 2.48
40005163 | GROUP | 9780.11 | 9817.74 | 11% | 0.219 | 52000 | 1.16 | 1.02 | 1:45 | 1525 | 0.75 | 100% | 18.65 | 28.53 | AGM 1, Sta. 65+20, AT CASING VENT/ 52' D/S OF C/L PIER B ST | 3263.66 | Valve, Sta. 119+80, Valve 28 | 2139.91 | 47.18 | Metal Loss External | 33.7838 | -118.223 | 2.47
40005164 | GROUP | 9781.14 | 9818.79 | 10% | 0.219 | 52000 | 0.55 | 0.35 | 6:00 | 1525 | 0.75 | 100% | 19.68 | 27.5 | AGM 1, Sta. 65+20, AT CASING VENT/ 52' D/S OF C/L PIER B ST | 3264.7 | Valve, Sta. 119+80, Valve 28 | 2138.87 | 47.18 | Metal Loss Internal | 33.7838 | -118.223 | 2.47
40005165 | GROUP | 9781.46 | 9819.11 | 14% | 0.219 | 52000 | 0.57 | 0.47 | 5:45 | 1525 | 0.75 | 100% | 20 | 27.18 | AGM 1, Sta. 65+20, AT CASING VENT/ 52' D/S OF C/L PIER B ST | 3265.01 | Valve, Sta. 119+80, Valve 28 | 2138.56 | 47.18 | Metal Loss Internal | 33.7838 | -118.223 | 2.47
40005166 | GROUP | 9787.93 | 9825.65 | 13% | 0.219 | 52000 | 0.59 | 0.58 | 5:45 | 1525 | 0.75 | 100% | 26.47 | 20.71 | AGM 1, Sta. 65+20, AT CASING VENT/ 52' D/S OF C/L PIER B ST | 3271.49 | Valve, Sta. 119+80, Valve 28 | 2132.08 | 47.18 | Metal Loss Internal | 33.7838 | -118.2231 | 2.44
40005167 | GROUP | 9792.28 | 9830.04 | 12% | 0.219 | 52000 | 0.43 | 0.47 | 6:00 | 1525 | 0.75 | 100% | 30.82 | 16.36 | AGM 1, Sta. 65+20, AT CASING VENT/ 52' D/S OF C/L PIER B ST | 3275.83 | Valve, Sta. 119+80, Valve 28 | 2127.74 | 47.18 | Metal Loss Internal | 33.7838 | -118.2231 | 2.43
40005168 | GROUP | 9792.6 | 9830.37 | 15% | 0.219 | 52000 | 0.44 | 0.45 | 5:45 | 1525 | 0.75 | 100% | 31.14 | 16.04 | AGM 1, Sta. 65+20, AT CASING VENT/ 52' D/S OF C/L PIER B ST | 3276.15 | Valve, Sta. 119+80, Valve 28 | 2127.42 | 47.18 | Metal Loss Internal | 33.7838 | -118.2231 | 2.43
40005169 | GROUP | 9793.25 | 9831.02 | 13% | 0.219 | 52000 | 0.76 | 0.61 | 6:00 | 1525 | 0.75 | 100% | 31.79 | 15.39 | AGM 1, Sta. 65+20, AT CASING VENT/ 52' D/S OF C/L PIER B ST | 3276.8 | Valve, Sta. 119+80, Valve 28 | 2126.77 | 47.18 | Metal Loss Internal | 33.7838 | -118.2231 | 2.43
10000154 | LOCATION | 9794.82 | 9832.6 | [9 empty] | 33.36 | 13.82 | AGM 1, Sta. 65+20, AT CASING VENT/ 52' D/S OF C/L PIER B ST | 3278.37 | Valve, Sta. 119+80, Valve 28 | 2125.2 | 47.18 | Sleeve Begin - 12.93 in. | 33.7838 | -118.2231 | 2.44
10000154 | LOCATION | 9795.89 | 9833.69 | [9 empty] | 34.43 | 12.75 | AGM 1, Sta. 65+20, AT CASING VENT/ 52' D/S OF C/L PIER B ST | 3279.45 | Valve, Sta. 119+80, Valve 28 | 2124.12 | 47.18 | Sleeve End | 33.7838 | -118.2231 | 2.44
40005170 | GROUP | 9796.42 | 9834.23 | 17% | 0.219 | 52000 | 0.68 | 0.43 | 6:00 | 1525 | 0.75 | 100% | 34.96 | 12.22 | AGM 1, Sta. 65+20, AT CASING VENT/ 52' D/S OF C/L PIER B ST | 3279.97 | Valve, Sta. 119+80, Valve 28 | 2123.6 | 47.18 | Metal Loss Internal | 33.7838 | -118.2231 | 2.45
40005171 | GROUP | 9796.82 | 9834.63 | 10% | 0.219 | 52000 | 0.86 | 0.9 | 6:00 | 1525 | 0.75 | 100% | 35.36 | 11.82 | AGM 1, Sta. 65+20, AT CASING VENT/ 52' D/S OF C/L PIER B ST | 3280.38 | Valve, Sta. 119+80, Valve 28 | 2123.19 | 47.18 | Metal Loss Internal | 33.7838 | -118.2231 | 2.45
40005172 | GROUP | 9797.08 | 9834.89 | 12% | 0.219 | 52000 | 0.54 | 0.4 | 5:45 | 1525 | 0.75 | 100% | 35.62 | 11.56 | AGM 1, Sta. 65+20, AT CASING VENT/ 52' D/S OF C/L PIER B ST | 3280.63 | Valve, Sta. 119+80, Valve 28 | 2122.94 | 47.18 | Metal Loss Internal | 33.7838 | -118.2231 | 2.45
10000155 | LOCATION | 9797.89 | 9835.71 | [9 empty] | 36.43 | 10.75 | AGM 1, Sta. 65+20, AT CASING VENT/ 52' D/S OF C/L PIER B ST | 3281.44 | Valve, Sta. 119+80, Valve 28 | 2122.13 | 47.18 | Sleeve Begin - 61.49 in. | 33.7838 | -118.2231 | 2.48
10000155 | LOCATION | 9803.01 | 9840.89 | [9 empty] | 41.55 | 5.63 | AGM 1, Sta. 65+20, AT CASING VENT/ 52' D/S OF C/L PIER B ST | 3286.56 | Valve, Sta. 119+80, Valve 28 | 2117 | 47.18 | Sleeve End | 33.7838 | -118.2231 | 2.48
40005173 | GROUP | 9803.2 | 9841.07 | 20% | 0.219 | 52000 | 0.53 | 0.41 | 6:00 | 1525 | 0.75 | 100% | 41.74 | 5.44 | AGM 1, Sta. 65+20, AT CASING VENT/ 52' D/S OF C/L PIER B ST | 3286.75 | Valve, Sta. 119+80, Valve 28 | 2116.82 | 47.18 | Metal Loss External | 33.7838 | -118.2231 | 2.51
40005174 | GROUP | 9803.39 | 9841.27 | 14% | 0.219 | 52000 | 0.53 | 0.33 | 5:45 | 1525 | 0.75 | 100% | 41.93 | 5.25 | AGM 1, Sta. 65+20, AT CASING VENT/ 52' D/S OF C/L PIER B ST | 3286.95 | Valve, Sta. 119+80, Valve 28 | 2116.62 | 47.18 | Metal Loss External | 33.7838 | -118.2231 | 2.51
40005175 | GROUP | 9804.34 | 9842.23 | 11% | 0.219 | 52000 | 0.62 | 0.41 | 6:15 | 1525 | 0.75 | 100% | 42.88 | 4.3 | AGM 1, Sta. 65+20, AT CASING VENT/ 52' D/S OF C/L PIER B ST | 3287.89 | Valve, Sta. 119+80, Valve 28 | 2115.68 | 47.18 | Metal Loss External | 33.7838 | -118.2231 | 2.52
40005176 | GROUP | 9806.99 | 9844.9 | 13% | 0.219 | 52000 | 0.47 | 0.39 | 5:45 | 1525 | 0.75 | 100% | 45.53 | 1.65 | AGM 1, Sta. 65+20, AT CASING VENT/ 52' D/S OF C/L PIER B ST | 3290.54 | Valve, Sta. 119+80, Valve 28 | 2113.03 | 47.18 | Metal Loss Internal | 33.7838 | -118.2231 | 2.55
40005177 | GROUP | 9807.43 | 9845.35 | 10% | 0.219 | 52000 | 0.4 | 0.36 | 6:00 | 1525 | 0.75 | 100% | 45.97 | 1.21 | AGM 1, Sta. 65+20, AT CASING VENT/ 52' D/S OF C/L PIER B ST | 3290.98 | Valve, Sta. 119+80, Valve 28 | 2112.58 | 47.18 | Metal Loss Internal | 33.7838 | -118.2231 | 2.56
40005178 | GROUP | 9807.87 | 9845.79 | 15% | 0.219 | 52000 | 0.54 | 0.34 | 6:00 | 1525 | 0.75 | 100% | 46.41 | 0.77 | AGM 1, Sta. 65+20, AT CASING VENT/ 52' D/S OF C/L PIER B ST | 3291.42 | Valve, Sta. 119+80, Valve 28 | 2112.15 | 47.18 | Metal Loss Internal | 33.7838 | -118.2231 | 2.56
3810 | WELD | 9808.64 | 9846.57 | [15 empty] | 47.1 |  | 33.7838 | -118.2231 | 2.57
40005179 | GROUP | 9811.37 | 9849.33 | 12% | 0.219 | 52000 | 0.76 | 0.52 | 6:00 | 1525 | 0.75 | 100% | 2.73 | 44.38 | AGM 1, Sta. 65+20, AT CASING VENT/ 52' D/S OF C/L PIER B ST | 3294.92 | Valve, Sta. 119+80, Valve 28 | 2108.65 | 47.1 | Metal Loss Internal | 33.7838 | -118.2231 | 2.59
40005180 | GROUP | 9811.75 | 9849.71 | 13% | 0.219 | 52000 | 0.7 | 0.84 | 6:00 | 1525 | 0.75 | 100% | 3.1 | 44 | AGM 1, Sta. 65+20, AT CASING VENT/ 52' D/S OF C/L PIER B ST | 3295.3 | Valve, Sta. 119+80, Valve 28 | 2108.27 | 47.1 | Metal Loss Internal | 33.7838 | -118.2231 | 2.59
40005181 | GROUP | 9812.05 | 9850.02 | 12% | 0.219 | 52000 | 0.54 | 0.54 | 6:15 | 1525 | 0.75 | 100% | 3.41 | 43.69 | AGM 1, Sta. 65+20, AT CASING VENT/ 52' D/S OF C/L PIER B ST | 3295.6 | Valve, Sta. 119+80, Valve 28 | 2107.96 | 47.1 | Metal Loss Internal | 33.7838 | -118.2231 | 2.59
40005182 | GROUP | 9818.12 | 9856.15 | 12% | 0.219 | 52000 | 0.51 | 0.54 | 6:15 | 1525 | 0.75 | 100% | 9.48 | 37.62 | AGM 1, Sta. 65+20, AT CASING VENT/ 52' D/S OF C/L PIER B ST | 3301.67 | Valve, Sta. 119+80, Valve 28 | 2101.9 | 47.1 | Metal Loss Internal | 33.7838 | -118.2232 | 2.6
40005183 | GROUP | 9829.31 | 9867.45 | 11% | 0.219 | 52000 | 0.68 | 0.4 | 6:00 | 1525 | 0.75 | 100% | 20.66 | 26.44 | AGM 1, Sta. 65+20, AT CASING VENT/ 52' D/S OF C/L PIER B ST | 3312.86 | Valve, Sta. 119+80, Valve 28 | 2090.71 | 47.1 | Metal Loss Internal | 33.7838 | -118.2232 | 2.59
40005184 | GROUP | 9829.51 | 9867.66 | 12% | 0.219 | 52000 | 0.75 | 0.43 | 6:00 | 1525 | 0.75 | 100% | 20.87 | 26.24 | AGM 1, Sta. 65+20, AT CASING VENT/ 52' D/S OF C/L PIER B ST | 3313.06 | Valve, Sta. 119+80, Valve 28 | 2090.51 | 47.1 | Metal Loss Internal | 33.7838 | -118.2232 | 2.59
40005185 | GROUP | 9831.68 | 9869.86 | 11% | 0.219 | 52000 | 0.75 | 0.55 | 6:00 | 1525 | 0.75 | 100% | 23.04 | 24.06 | AGM 1, Sta. 65+20, AT CASING VENT/ 52' D/S OF C/L PIER B ST | 3315.23 | Valve, Sta. 119+80, Valve 28 | 2088.33 | 47.1 | Metal Loss Internal | 33.7838 | -118.2232 | 2.59
40005186 | GROUP | 9840.57 | 9878.84 | 11% | 0.219 | 52000 | 0.54 | 0.33 | 6:00 | 1525 | 0.75 | 100% | 31.93 | 15.17 | AGM 1, Sta. 65+20, AT CASING VENT/ 52' D/S OF C/L PIER B ST | 3324.12 | Valve, Sta. 119+80, Valve 28 | 2079.44 | 47.1 | Metal Loss Internal | 33.7838 | -118.2232 | 2.59
40005187 | GROUP | 9840.75 | 9879.02 | 15% | 0.219 | 52000 | 0.25 | 0.33 | 6:00 | 1525 | 0.75 | 100% | 32.11 | 14.99 | AGM 1, Sta. 65+20, AT CASING VENT/ 52' D/S OF C/L PIER B ST | 3324.31 | Valve, Sta. 119+80, Valve 28 | 2079.26 | 47.1 | Metal Loss Internal | 33.7838 | -118.2232 | 2.59
40005188 | GROUP | 9848.6 | 9886.95 | 10% | 0.219 | 52000 | 0.85 | 0.75 | 4:45 | 1525 | 0.75 | 100% | 39.96 | 7.14 | AGM 1, Sta. 65+20, AT CASING VENT/ 52' D/S OF C/L PIER B ST | 3332.15 | Valve, Sta. 119+80, Valve 28 | 2071.42 | 47.1 | Metal Loss External | 33.7838 | -118.2233 | 2.57
40005189 | GROUP | 9851.03 | 9889.41 | 17% | 0.219 | 52000 | 1.06 | 0.51 | 5:45 | 1525 | 0.75 | 100% | 42.39 | 4.71 | AGM 1, Sta. 65+20, AT CASING VENT/ 52' D/S OF C/L PIER B ST | 3334.58 | Valve, Sta. 119+80, Valve 28 | 2068.98 | 47.1 | Metal Loss Internal | 33.7838 | -118.2233 | 2.57
40005190 | GROUP | 9852.13 | 9890.52 | 18% | 0.219 | 52000 | 0.55 | 0.46 | 5:45 | 1525 | 0.75 | 100% | 43.49 | 3.61 | AGM 1, Sta. 65+20, AT CASING VENT/ 52' D/S OF C/L PIER B ST | 3335.69 | Valve, Sta. 119+80, Valve 28 | 2067.88 | 47.1 | Metal Loss Internal | 33.7838 | -118.2233 | 2.56
40005191 | GROUP | 9852.64 | 9891.03 | 12% | 0.219 | 52000 | 0.43 | 0.33 | 6:00 | 1525 | 0.75 | 100% | 44 | 3.1 | AGM 1, Sta. 65+20, AT CASING VENT/ 52' D/S OF C/L PIER B ST | 3336.19 | Valve, Sta. 119+80, Valve 28 | 2067.38 | 47.1 | Metal Loss Internal | 33.7838 | -118.2233 | 2.55
3820 | WELD | 9855.74 | 9894.17 | [15 empty] | 46.76 |  | 33.7838 | -118.2233 | 2.53
40005192 | GROUP | 9855.97 | 9894.4 | 12% | 0.219 | 52000 | 0.53 | 0.33 | 5:45 | 1525 | 0.75 | 100% | 0.23 | 46.53 | AGM 1, Sta. 65+20, AT CASING VENT/ 52' D/S OF C/L PIER B ST | 3339.52 | Valve, Sta. 119+80, Valve 28 | 2064.05 | 46.76 | Metal Loss Internal | 33.7838 | -118.2233 | 2.53
40005193 | GROUP | 9856.82 | 9895.26 | 11% | 0.219 | 52000 | 0.71 | 0.59 | 5:45 | 1525 | 0.75 | 100% | 1.08 | 45.68 | AGM 1, Sta. 65+20, AT CASING VENT/ 52' D/S OF C/L PIER B ST | 3340.38 | Valve, Sta. 119+80, Valve 28 | 2063.19 | 46.76 | Metal Loss Internal | 33.7838 | -118.2233 | 2.51
40005194 | GROUP | 9857.23 | 9895.67 | 16% | 0.219 | 52000 | 0.65 | 0.64 | 6:00 | 1525 | 0.75 | 100% | 1.48 | 45.28 | AGM 1, Sta. 65+20, AT CASING VENT/ 52' D/S OF C/L PIER B ST | 3340.78 | Valve, Sta. 119+80, Valve 28 | 2062.79 | 46.76 | Metal Loss Internal | 33.7838 | -118.2233 | 2.51
40005195 | GROUP | 9858.41 | 9896.86 | 16% | 0.219 | 52000 | 0.56 | 0.58 | 5:45 | 1525 | 0.75 | 100% | 2.67 | 44.09 | AGM 1, Sta. 65+20, AT CASING VENT/ 52' D/S OF C/L PIER B ST | 3341.96 | Valve, Sta. 119+80, Valve 28 | 2061.61 | 46.76 | Metal Loss Internal | 33.7838 | -118.2233 | 2.49
40005196 | GROUP | 9858.63 | 9897.08 | 13% | 0.219 | 52000 | 0.5 | 0.52 | 5:45 | 1525 | 0.75 | 100% | 2.88 | 43.87 | AGM 1, Sta. 65+20, AT CASING VENT/ 52' D/S OF C/L PIER B ST | 3342.18 | Valve, Sta. 119+80, Valve 28 | 2061.39 | 46.76 | Metal Loss Internal | 33.7838 | -118.2233 | 2.49
40005197 | GROUP | 9859.54 | 9898.01 | 16% | 0.219 | 52000 | 0.58 | 0.54 | 5:45 | 1525 | 0.75 | 100% | 3.8 | 42.96 | AGM 1, Sta. 65+20, AT CASING VENT/ 52' D/S OF C/L PIER B ST | 3343.09 | Valve, Sta. 119+80, Valve 28 | 2060.47 | 46.76 | Metal Loss Internal | 33.7838 | -118.2233 | 2.47
40005198 | GROUP | 9859.7 | 9898.17 | 17% | 0.219 | 52000 | 0.55 | 0.44 | 5:45 | 1525 | 0.75 | 100% | 3.96 | 42.8 | AGM 1, Sta. 65+20, AT CASING VENT/ 52' D/S OF C/L PIER B ST | 3343.25 | Valve, Sta. 119+80, Valve 28 | 2060.32 | 46.76 | Metal Loss Internal | 33.7838 | -118.2233 | 2.47
40005199 | GROUP | 9860.01 | 9898.48 | 14% | 0.219 | 52000 | 0.59 | 0.42 | 5:45 | 1525 | 0.75 | 100% | 4.27 | 42.49 | AGM 1, Sta. 65+20, AT CASING VENT/ 52' D/S OF C/L PIER B ST | 3343.57 | Valve, Sta. 119+80, Valve 28 | 2060 | 46.76 | Metal Loss Internal | 33.7838 | -118.2233 | 2.46
40005200 | GROUP | 9860.28 | 9898.76 | 16% | 0.219 | 52000 | 1.17 | 0.74 | 6:00 | 1525 | 0.75 | 100% | 4.54 | 42.22 | AGM 1, Sta. 65+20, AT CASING VENT/ 52' D/S OF C/L PIER B ST | 3343.84 | Valve, Sta. 119+80, Valve 28 | 2059.73 | 46.76 | Metal Loss Internal | 33.7838 | -118.2233 | 2.45
40005201 | GROUP | 9860.51 | 9898.98 | 18% | 0.219 | 52000 | 0.66 | 0.56 | 6:00 | 1525 | 0.75 | 100% | 4.77 | 41.99 | AGM 1, Sta. 65+20, AT CASING VENT/ 52' D/S OF C/L PIER B ST | 3344.06 | Valve, Sta. 119+80, Valve 28 | 2059.51 | 46.76 | Metal Loss Internal | 33.7838 | -118.2233 | 2.45
40005202 | GROUP | 9860.82 | 9899.3 | 11% | 0.219 | 52000 | 1.45 | 0.8 | 5:45 | 1525 | 0.75 | 100% | 5.08 | 41.68 | AGM 1, Sta. 65+20, AT CASING VENT/ 52' D/S OF C/L PIER B ST | 3344.37 | Valve, Sta. 119+80, Valve 28 | 2059.19 | 46.76 | Metal Loss Internal | 33.7838 | -118.2233 | 2.44
40005203 | GROUP | 9861.02 | 9899.5 | 23% | 0.219 | 52000 | 0.63 | 0.55 | 6:00 | 1525 | 0.75 | 100% | 5.28 | 41.48 | AGM 1, Sta. 65+20, AT CASING VENT/ 52' D/S OF C/L PIER B ST | 3344.58 | Valve, Sta. 119+80, Valve 28 | 2058.99 | 46.76 | Metal Loss Internal | 33.7838 | -118.2233 | 2.44
40005204 | GROUP | 9861.37 | 9899.86 | 12% | 0.219 | 52000 | 2.17 | 0.7 | 6:00 | 1525 | 0.75 | 100% | 5.63 | 41.13 | AGM 1, Sta. 65+20, AT CASING VENT/ 52' D/S OF C/L PIER B ST | 3344.92 | Valve, Sta. 119+80, Valve 28 | 2058.65 | 46.76 | Metal Loss Internal | 33.7838 | -118.2233 | 2.43
40005205 | GROUP | 9861.68 | 9900.16 | 13% | 0.219 | 52000 | 1.28 | 0.84 | 6:00 | 1525 | 0.75 | 100% | 5.93 | 40.82 | AGM 1, Sta. 65+20, AT CASING VENT/ 52' D/S OF C/L PIER B ST | 3345.23 | Valve, Sta. 119+80, Valve 28 | 2058.34 | 46.76 | Metal Loss Internal | 33.7838 | -118.2233 | 2.43
40005206 | GROUP | 9862.01 | 9900.5 | 24% | 0.219 | 52000 | 1.78 | 1.24 | 6:00 | 1525 | 0.75 | 100% | 6.27 | 40.49 | AGM 1, Sta. 65+20, AT CASING VENT/ 52' D/S OF C/L PIER B ST | 3345.56 | Valve, Sta. 119+80, Valve 28 | 2058 | 46.76 | Metal Loss Internal | 33.7838 | -118.2233 | 2.42
40005207 | GROUP | 9862.85 | 9901.35 | 17% | 0.219 | 52000 | 1.95 | 0.51 | 6:00 | 1525 | 0.75 | 100% | 7.1 | 39.65 | AGM 1, Sta. 65+20, AT CASING VENT/ 52' D/S OF C/L PIER B ST | 3346.4 | Valve, Sta. 119+80, Valve 28 | 2057.17 | 46.76 | Metal Loss Internal | 33.7838 | -118.2233 | 2.4
40005208 | GROUP | 9863.2 | 9901.7 | 25% | 0.219 | 52000 | 0.49 | 0.58 | 6:00 | 1525 | 0.75 | 100% | 7.46 | 39.3 | AGM 1, Sta. 65+20, AT CASING VENT/ 52' D/S OF C/L PIER B ST | 3346.75 | Valve, Sta. 119+80, Valve 28 | 2056.82 | 46.76 | Metal Loss Internal | 33.7838 | -118.2233 | 2.39
40005209 | GROUP | 9863.63 | 9902.13 | 16% | 0.219 | 52000 | 0.6 | 0.64 | 6:00 | 1525 | 0.75 | 100% | 7.88 | 38.88 | AGM 1, Sta. 65+20, AT CASING VENT/ 52' D/S OF C/L PIER B ST | 3347.18 | Valve, Sta. 119+80, Valve 28 | 2056.39 | 46.76 | Metal Loss Internal | 33.7838 | -118.2233 | 2.38
40005210 | GROUP | 9864.05 | 9902.56 | 23% | 0.219 | 52000 | 0.7 | 0.47 | 5:45 | 1525 | 0.75 | 100% | 8.31 | 38.45 | AGM 1, Sta. 65+20, AT CASING VENT/ 52' D/S OF C/L PIER B ST | 3347.6 | Valve, Sta. 119+80, Valve 28 | 2055.96 | 46.76 | Metal Loss Internal | 33.7838 | -118.2233 | 2.37
40005211 | GROUP | 9865.94 | 9904.47 | 13% | 0.219 | 52000 | 0.6 | 0.33 | 5:45 | 1525 | 0.75 | 100% | 10.19 | 36.56 | AGM 1, Sta. 65+20, AT CASING VENT/ 52' D/S OF C/L PIER B ST | 3349.49 | Valve, Sta. 119+80, Valve 28 | 2054.08 | 46.76 | Metal Loss Internal | 33.7838 | -118.2233 | 2.32
40005212 | GROUP | 9867.01 | 9905.55 | 12% | 0.219 | 52000 | 0.27 | 0.33 | 6:00 | 1525 | 0.75 | 100% | 11.26 | 35.49 | AGM 1, Sta. 65+20, AT CASING VENT/ 52' D/S OF C/L PIER B ST | 3350.56 | Valve, Sta. 119+80, Valve 28 | 2053.01 | 46.76 | Metal Loss Internal | 33.7838 | -118.2233 | 2.3
40005213 | GROUP | 9867.71 | 9906.26 | 11% | 0.219 | 52000 | 0.76 | 0.43 | 6:00 | 1525 | 0.75 | 100% | 11.97 | 34.79 | AGM 1, Sta. 65+20, AT CASING VENT/ 52' D/S OF C/L PIER B ST | 3351.26 | Valve, Sta. 119+80, Valve 28 | 2052.31 | 46.76 | Metal Loss Internal | 33.7838 | -118.2233 | 2.28
40005214 | GROUP | 9867.98 | 9906.53 | 16% | 0.219 | 52000 | 0.8 | 0.59 | 5:45 | 1525 | 0.75 | 100% | 12.23 | 34.52 | AGM 1, Sta. 65+20, AT CASING VENT/ 52' D/S OF C/L PIER B ST | 3351.53 | Valve, Sta. 119+80, Valve 28 | 2052.04 | 46.76 | Metal Loss Internal | 33.7838 | -118.2233 | 2.27
40005215 | GROUP | 9868.51 | 9907.07 | 16% | 0.219 | 52000 | 0.61 | 0.6 | 6:00 | 1525 | 0.75 | 100% | 12.77 | 33.99 | AGM 1, Sta. 65+20, AT CASING VENT/ 52' D/S OF C/L PIER B ST | 3352.06 | Valve, Sta. 119+80, Valve 28 | 2051.5 | 46.76 | Metal Loss Internal | 33.7838 | -118.2233 | 2.26
40005216 | GROUP | 9868.72 | 9907.28 | 14% | 0.219 | 52000 | 0.48 | 0.48 | 5:45 | 1525 | 0.75 | 100% | 12.98 | 33.78 | AGM 1, Sta. 65+20, AT CASING VENT/ 52' D/S OF C/L PIER B ST | 3352.27 | Valve, Sta. 119+80, Valve 28 | 2051.3 | 46.76 | Metal Loss Internal | 33.7838 | -118.2233 | 2.25
40005217 | GROUP | 9868.86 | 9907.42 | 16% | 0.219 | 52000 | 0.48 | 0.49 | 5:45 | 1525 | 0.75 | 100% | 13.11 | 33.64 | AGM 1, Sta. 65+20, AT CASING VENT/ 52' D/S OF C/L PIER B ST | 3352.41 | Valve, Sta. 119+80, Valve 28 | 2051.16 | 46.76 | Metal Loss Internal | 33.7838 | -118.2233 | 2.25
40005218 | GROUP | 9869.41 | 9907.97 | 10% | 0.219 | 52000 | 0.84 | 0.59 | 6:00 | 1525 | 0.75 | 100% | 13.66 | 33.09 | AGM 1, Sta. 65+20, AT CASING VENT/ 52' D/S OF C/L PIER B ST | 3352.96 | Valve, Sta. 119+80, Valve 28 | 2050.61 | 46.76 | Metal Loss Internal | 33.7838 | -118.2233 | 2.24
40005219 | GROUP | 9869.72 | 9908.29 | 17% | 0.219 | 52000 | 1.62 | 0.71 | 5:45 | 1525 | 0.75 | 100% | 13.98 | 32.78 | AGM 1, Sta. 65+20, AT CASING VENT/ 52' D/S OF C/L PIER B ST | 3353.27 | Valve, Sta. 119+80, Valve 28 | 2050.29 | 46.76 | Metal Loss Internal | 33.7838 | -118.2233 | 2.23
40005220 | GROUP | 9870.44 | 9909.01 | 26% | 0.219 | 52000 | 0.76 | 0.58 | 5:45 | 1525 | 0.75 | 100% | 14.69 | 32.06 | AGM 1, Sta. 65+20, AT CASING VENT/ 52' D/S OF C/L PIER B ST | 3353.99 | Valve, Sta. 119+80, Valve 28 | 2049.58 | 46.76 | Metal Loss Internal | 33.7838 | -118.2233 | 2.21
40005221 | GROUP | 9873.47 | 9912.08 | 18% | 0.219 | 52000 | 1.74 | 0.91 | 5:45 | 1525 | 0.75 | 100% | 17.73 | 29.03 | AGM 1, Sta. 65+20, AT CASING VENT/ 52' D/S OF C/L PIER B ST | 3357.03 | Valve, Sta. 119+80, Valve 28 | 2046.54 | 46.76 | Metal Loss Internal | 33.7838 | -118.2233 | 2.13
40005222 | GROUP | 9873.66 | 9912.27 | 17% | 0.219 | 52000 | 0.51 | 0.42 | 6:00 | 1525 | 0.75 | 100% | 17.92 | 28.84 | AGM 1, Sta. 65+20, AT CASING VENT/ 52' D/S OF C/L PIER B ST | 3357.21 | Valve, Sta. 119+80, Valve 28 | 2046.36 | 46.76 | Metal Loss Internal | 33.7838 | -118.2233 | 2.12
40005223 | GROUP | 9875.1 | 9913.72 | 11% | 0.219 | 52000 | 0.31 | 0.42 | 6:00 | 1525 | 0.75 | 100% | 19.35 | 27.4 | AGM 1, Sta. 65+20, AT CASING VENT/ 52' D/S OF C/L PIER B ST | 3358.65 | Valve, Sta. 119+80, Valve 28 | 2044.92 | 46.76 | Metal Loss Internal | 33.7838 | -118.2234 | 2.08
40005224 | GROUP | 9875.56 | 9914.19 | 14% | 0.219 | 52000 | 0.48 | 0.33 | 6:00 | 1525 | 0.75 | 100% | 19.82 | 26.94 | AGM 1, Sta. 65+20, AT CASING VENT/ 52' D/S OF C/L PIER B ST | 3359.11 | Valve, Sta. 119+80, Valve 28 | 2044.46 | 46.76 | Metal Loss Internal | 33.7838 | -118.2234 | 2.07
40005225 | GROUP | 9876.39 | 9915.03 | 13% | 0.219 | 52000 | 0.54 | 0.35 | 6:00 | 1525 | 0.75 | 100% | 20.65 | 26.11 | AGM 1, Sta. 65+20, AT CASING VENT/ 52' D/S OF C/L PIER B ST | 3359.94 | Valve, Sta. 119+80, Valve 28 | 2043.62 | 46.76 | Metal Loss Internal | 33.7838 | -118.2234 | 2.05
40005226 | GROUP | 9876.61 | 9915.25 | 13% | 0.219 | 52000 | 2.01 | 0.5 | 6:00 | 1525 | 0.75 | 100% | 20.86 | 25.89 | AGM 1, Sta. 65+20, AT CASING VENT/ 52' D/S OF C/L PIER B ST | 3360.16 | Valve, Sta. 119+80, Valve 28 | 2043.41 | 46.76 | Metal Loss Internal | 33.7838 | -118.2234 | 2.04
40005227 | GROUP | 9876.84 | 9915.49 | 20% | 0.219 | 52000 | 1.6 | 0.39 | 6:00 | 1525 | 0.75 | 100% | 21.1 | 25.66 | AGM 1, Sta. 65+20, AT CASING VENT/ 52' D/S OF C/L PIER B ST | 3360.39 | Valve, Sta. 119+80, Valve 28 | 2043.18 | 46.76 | Metal Loss Internal | 33.7838 | -118.2234 | 2.04
40005228 | GROUP | 9877.25 | 9915.9 | 11% | 0.219 | 52000 | 0.54 | 0.33 | 6:00 | 1525 | 0.75 | 100% | 21.5 | 25.25 | AGM 1, Sta. 65+20, AT CASING VENT/ 52' D/S OF C/L PIER B ST | 3360.8 | Valve, Sta. 119+80, Valve 28 | 2042.77 | 46.76 | Metal Loss Internal | 33.7838 | -118.2234 | 2.02
40005229 | GROUP | 9877.47 | 9916.13 | 11% | 0.219 | 52000 | 0.93 | 0.51 | 6:00 | 1525 | 0.75 | 100% | 21.73 | 25.03 | AGM 1, Sta. 65+20, AT CASING VENT/ 52' D/S OF C/L PIER B ST | 3361.03 | Valve, Sta. 119+80, Valve 28 | 2042.54 | 46.76 | Metal Loss Internal | 33.7838 | -118.2234 | 2.02
40005230 | GROUP | 9877.66 | 9916.32 | 15% | 0.219 | 52000 | 0.53 | 0.6 | 6:00 | 1525 | 0.75 | 100% | 21.92 | 24.84 | AGM 1, Sta. 65+20, AT CASING VENT/ 52' D/S OF C/L PIER B ST | 3361.22 | Valve, Sta. 119+80, Valve 28 | 2042.35 | 46.76 | Metal Loss Internal | 33.7838 | -118.2234 | 2.01
40005231 | GROUP | 9879.79 | 9918.46 | 13% | 0.219 | 52000 | 0.35 | 0.33 | 5:45 | 1525 | 0.75 | 100% | 24.04 | 22.71 | AGM 1, Sta. 65+20, AT CASING VENT/ 52' D/S OF C/L PIER B ST | 3363.34 | Valve, Sta. 119+80, Valve 28 | 2040.23 | 46.76 | Metal Loss Internal | 33.7838 | -118.2234 | 1.96
40005232 | GROUP | 9879.93 | 9918.61 | 11% | 0.219 | 52000 | 1.04 | 0.52 | 6:00 | 1525 | 0.75 | 100% | 24.19 | 22.57 | AGM 1, Sta. 65+20, AT CASING VENT/ 52' D/S OF C/L PIER B ST | 3363.48 | Valve, Sta. 119+80, Valve 28 | 2040.09 | 46.76 | Metal Loss Internal | 33.7838 | -118.2234 | 1.95
40005233 | GROUP | 9880.19 | 9918.87 | 19% | 0.219 | 52000 | 0.87 | 0.56 | 5:45 | 1525 | 0.75 | 100% | 24.44 | 22.31 | AGM 1, Sta. 65+20, AT CASING VENT/ 52' D/S OF C/L PIER B ST | 3363.74 | Valve, Sta. 119+80, Valve 28 | 2039.83 | 46.76 | Metal Loss Internal | 33.7838 | -118.2234 | 1.95
40005234 | GROUP | 9880.51 | 9919.19 | 12% | 0.219 | 52000 | 0.61 | 0.62 | 5:45 | 1525 | 0.75 | 100% | 24.76 | 21.99 | AGM 1, Sta. 65+20, AT CASING VENT/ 52' D/S OF C/L PIER B ST | 3364.06 | Valve, Sta. 119+80, Valve 28 | 2039.51 | 46.76 | Metal Loss Internal | 33.7838 | -118.2234 | 1.94
40005235 | GROUP | 9880.68 | 9919.36 | 11% | 0.219 | 52000 | 0.84 | 0.71 | 6:00 | 1525 | 0.75 | 100% | 24.93 | 21.83 | AGM 1, Sta. 65+20, AT CASING VENT/ 52' D/S OF C/L PIER B ST | 3364.23 | Valve, Sta. 119+80, Valve 28 | 2039.34 | 46.76 | Metal Loss Internal | 33.7838 | -118.2234 | 1.93
40005236 | GROUP | 9881.39 | 9920.08 | 18% | 0.219 | 52000 | 0.66 | 0.6 | 5:45 | 1525 | 0.75 | 100% | 25.65 | 21.11 | AGM 1, Sta. 65+20, AT CASING VENT/ 52' D/S OF C/L PIER B ST | 3364.94 | Valve, Sta. 119+80, Valve 28 | 2038.63 | 46.76 | Metal Loss Internal | 33.7838 | -118.2234 | 1.92
40005237 | GROUP | 9881.64 | 9920.34 | 17% | 0.219 | 52000 | 0.5 | 0.33 | 6:00 | 1525 | 0.75 | 100% | 25.9 | 20.86 | AGM 1, Sta. 65+20, AT CASING VENT/ 52' D/S OF C/L PIER B ST | 3365.19 | Valve, Sta. 119+80, Valve 28 | 2038.38 | 46.76 | Metal Loss Internal | 33.7838 | -118.2234 | 1.91
40005238 | GROUP | 9881.79 | 9920.49 | 10% | 0.219 | 52000 | 0.35 | 0.33 | 6:00 | 1525 | 0.75 | 100% | 26.05 | 20.71 | AGM 1, Sta. 65+20, AT CASING VENT/ 52' D/S OF C/L PIER B ST | 3365.34 | Valve, Sta. 119+80, Valve 28 | 2038.23 | 46.76 | Metal Loss Internal | 33.7838 | -118.2234 | 1.91
40005239 | GROUP | 9881.93 | 9920.63 | 13% | 0.219 | 52000 | 0.56 | 0.43 | 6:00 | 1525 | 0.75 | 100% | 26.19 | 20.57 | AGM 1, Sta. 65+20, AT CASING VENT/ 52' D/S OF C/L PIER B ST | 3365.49 | Valve, Sta. 119+80, Valve 28 | 2038.08 | 46.76 | Metal Loss Internal | 33.7838 | -118.2234 | 1.9
40005240 | GROUP | 9882.89 | 9921.6 | 10% | 0.219 | 52000 | 0.7 | 0.56 | 6:00 | 1525 | 0.75 | 100% | 27.15 | 19.61 | AGM 1, Sta. 65+20, AT CASING VENT/ 52' D/S OF C/L PIER B ST | 3366.44 | Valve, Sta. 119+80, Valve 28 | 2037.13 | 46.76 | Metal Loss Internal | 33.7838 | -118.2234 | 1.88
40005241 | GROUP | 9883.46 | 9922.17 | 18% | 0.219 | 52000 | 2.81 | 0.8 | 6:00 | 1525 | 0.75 | 100% | 27.72 | 19.04 | AGM 1, Sta. 65+20, AT CASING VENT/ 52' D/S OF C/L PIER B ST | 3367.01 | Valve, Sta. 119+80, Valve 28 | 2036.56 | 46.76 | Metal Loss Internal | 33.7838 | -118.2234 | 1.86
40005242 | GROUP | 9884.09 | 9922.81 | 11% | 0.219 | 52000 | 0.45 | 0.33 | 5:45 | 1525 | 0.75 | 100% | 28.35 | 18.41 | AGM 1, Sta. 65+20, AT CASING VENT/ 52' D/S OF C/L PIER B ST | 3367.65 | Valve, Sta. 119+80, Valve 28 | 2035.92 | 46.76 | Metal Loss Internal | 33.7838 | -118.2234 | 1.85
40005243 | GROUP | 9884.34 | 9923.06 | 14% | 0.219 | 52000 | 0.82 | 0.54 | 6:00 | 1525 | 0.75 | 100% | 28.59 | 18.17 | AGM 1, Sta. 65+20, AT CASING VENT/ 52' D/S OF C/L PIER B ST | 3367.89 | Valve, Sta. 119+80, Valve 28 | 2035.68 | 46.76 | Metal Loss Internal | 33.7838 | -118.2234 | 1.84
40005244 | GROUP | 9885.94 | 9924.68 | 15% | 0.219 | 52000 | 0.46 | 0.33 | 6:00 | 1525 | 0.75 | 100% | 30.19 | 16.56 | AGM 1, Sta. 65+20, AT CASING VENT/ 52' D/S OF C/L PIER B ST | 3369.49 | Valve, Sta. 119+80, Valve 28 | 2034.08 | 46.76 | Metal Loss Internal | 33.7838 | -118.2234 | 1.81
40005245 | GROUP | 9886.47 | 9925.22 | 10% | 0.219 | 52000 | 0.48 | 0.35 | 6:00 | 1525 | 0.75 | 100% | 30.73 | 16.03 | AGM 1, Sta. 65+20, AT CASING VENT/ 52' D/S OF C/L PIER B ST | 3370.02 | Valve, Sta. 119+80, Valve 28 | 2033.55 | 46.76 | Metal Loss Internal | 33.7838 | -118.2234 | 1.8
40005246 | GROUP | 9887.07 | 9925.82 | 11% | 0.219 | 52000 | 0.48 | 0.35 | 6:00 | 1525 | 0.75 | 100% | 31.33 | 15.43 | AGM 1, Sta. 65+20, AT CASING VENT/ 52' D/S OF C/L PIER B ST | 3370.62 | Valve, Sta. 119+80, Valve 28 | 2032.95 | 46.76 | Metal Loss Internal | 33.7838 | -118.2234 | 1.78
40005247 | GROUP | 9887.97 | 9926.73 | 10% | 0.219 | 52000 | 0.55 | 0.33 | 6:00 | 1525 | 0.75 | 100% | 32.23 | 14.53 | AGM 1, Sta. 65+20, AT CASING VENT/ 52' D/S OF C/L PIER B ST | 3371.53 | Valve, Sta. 119+80, Valve 28 | 2032.04 | 46.76 | Metal Loss Internal | 33.7838 | -118.2234 | 1.76
40005248 | GROUP | 9888.25 | 9927.02 | 16% | 0.219 | 52000 | 0.46 | 0.39 | 5:45 | 1525 | 0.75 | 100% | 32.51 | 14.25 | AGM 1, Sta. 65+20, AT CASING VENT/ 52' D/S OF C/L PIER B ST | 3371.8 | Valve, Sta. 119+80, Valve 28 | 2031.76 | 46.76 | Metal Loss Internal | 33.7838 | -118.2234 | 1.76
40005249 | GROUP | 9888.47 | 9927.24 | 12% | 0.219 | 52000 | 0.65 | 0.42 | 6:00 | 1525 | 0.75 | 100% | 32.73 | 14.03 | AGM 1, Sta. 65+20, AT CASING VENT/ 52' D/S OF C/L PIER B ST | 3372.03 | Valve, Sta. 119+80, Valve 28 | 2031.54 | 46.76 | Metal Loss Internal | 33.7838 | -118.2234 | 1.75
40005250 | GROUP | 9889.13 | 9927.9 | 13% | 0.219 | 52000 | 1.34 | 0.46 | 5:45 | 1525 | 0.75 | 100% | 33.39 | 13.37 | AGM 1, Sta. 65+20, AT CASING VENT/ 52' D/S OF C/L PIER B ST | 3372.68 | Valve, Sta. 119+80, Valve 28 | 2030.89 | 46.76 | Metal Loss Internal | 33.7838 | -118.2234 | 1.74
40005251 | GROUP | 9890.52 | 9929.3 | 12% | 0.219 | 52000 | 0.56 | 0.38 | 6:00 | 1525 | 0.75 | 100% | 34.77 | 11.98 | AGM 1, Sta. 65+20, AT CASING VENT/ 52' D/S OF C/L PIER B ST | 3374.07 | Valve, Sta. 119+80, Valve 28 | 2029.5 | 46.76 | Metal Loss Internal | 33.7838 | -118.2234 | 1.71
40005252 | GROUP | 9892.97 | 9931.79 | 12% | 0.219 | 52000 | 0.3 | 0.33 | 6:00 | 1525 | 0.75 | 100% | 37.23 | 9.53 | AGM 1, Sta. 65+20, AT CASING VENT/ 52' D/S OF C/L PIER B ST | 3376.53 | Valve, Sta. 119+80, Valve 28 | 2027.04 | 46.76 | Metal Loss Internal | 33.7838 | -118.2234 | 1.66
40005253 | GROUP | 9894.46 | 9933.29 | 12% | 0.219 | 52000 | 0.71 | 0.48 | 6:00 | 1525 | 0.75 | 100% | 38.71 | 8.04 | AGM 1, Sta. 65+20, AT CASING VENT/ 52' D/S OF C/L PIER B ST | 3378.01 | Valve, Sta. 119+80, Valve 28 | 2025.56 | 46.76 | Metal Loss Internal | 33.7838 | -118.2234 | 1.63
40005254 | GROUP | 9896.85 | 9935.71 | 10% | 0.219 | 52000 | 0.68 | 0.41 | 6:00 | 1525 | 0.75 | 100% | 41.11 | 5.65 | AGM 1, Sta. 65+20, AT CASING VENT/ 52' D/S OF C/L PIER B ST | 3380.4 | Valve, Sta. 119+80, Valve 28 | 2023.17 | 46.76 | Metal Loss Internal | 33.7838 | -118.2234 | 1.58
40005255 | GROUP | 9899.9 | 9938.78 | 18% | 0.219 | 52000 | 1.99 | 1.12 | 5:45 | 1525 | 0.75 | 100% | 44.15 | 2.6 | AGM 1, Sta. 65+20, AT CASING VENT/ 52' D/S OF C/L PIER B ST | 3383.45 | Valve, Sta. 119+80, Valve 28 | 2020.12 | 46.76 | Metal Loss Internal | 33.7838 | -118.2234 | 1.51
40005256 | GROUP | 9901.21 | 9940.11 | 16% | 0.219 | 52000 | 0.69 | 0.53 | 6:00 | 1525 | 0.75 | 100% | 45.46 | 1.29 | AGM 1, Sta. 65+20, AT CASING VENT/ 52' D/S OF C/L PIER B ST | 3384.76 | Valve, Sta. 119+80, Valve 28 | 2018.81 | 46.76 | Metal Loss Internal | 33.7838 | -118.2234 | 1.48
40005257 | GROUP | 9901.37 | 9940.27 | 15% | 0.219 | 52000 | 0.98 | 0.75 | 6:00 | 1525 | 0.75 | 100% | 45.63 | 1.13 | AGM 1, Sta. 65+20, AT CASING VENT/ 52' D/S OF C/L PIER B ST | 3384.92 | Valve, Sta. 119+80, Valve 28 | 2018.64 | 46.76 | Metal Loss Internal | 33.7838 | -118.2234 | 1.48
40005258 | GROUP | 9901.62 | 9940.52 | 12% | 0.219 | 52000 | 0.47 | 0.36 | 6:00 | 1525 | 0.75 | 100% | 45.87 | 0.88 | AGM 1, Sta. 65+20, AT CASING VENT/ 52' D/S OF C/L PIER B ST | 3385.17 | Valve, Sta. 119+80, Valve 28 | 2018.4 | 46.76 | Metal Loss Internal | 33.7838 | -118.2234 | 1.48
40005259 | GROUP | 9901.77 | 9940.68 | 20% | 0.219 | 52000 | 0.51 | 0.54 | 6:00 | 1525 | 0.75 | 100% | 46.03 | 0.73 | AGM 1, Sta. 65+20, AT CASING VENT/ 52' D/S OF C/L PIER B ST | 3385.33 | Valve, Sta. 119+80, Valve 28 | 2018.24 | 46.76 | Metal Loss Internal | 33.7838 | -118.2234 | 1.47
40005260 | GROUP | 9902.29 | 9941.2 | 27% | 0.219 | 52000 | 2.22 | 0.84 | 6:00 | 1525 | 0.75 | 100% | 46.55 | 0.21 | AGM 1, Sta. 65+20, AT CASING VENT/ 52' D/S OF C/L PIER B ST | 3385.85 | Valve, Sta. 119+80, Valve 28 | 2017.72 | 46.76 | Metal Loss Internal | 33.7838 | -118.2234 | 1.46
3830 | WELD | 9902.5 | 9941.41 | [15 empty] | 47.15 |  | 33.7838 | -118.2234 | 1.46
40005261 | GROUP | 9902.63 | 9941.55 | 20% | 0.219 | 52000 | 0.8 | 1.47 | 6:00 | 1525 | 0.75 | 100% | 0.13 | 47.02 | AGM 1, Sta. 65+20, AT CASING VENT/ 52' D/S OF C/L PIER B ST | 3386.18 | Valve, Sta. 119+80, Valve 28 | 2017.38 | 47.15 | Metal Loss Internal | 33.7838 | -118.2234 | 1.46
40005262 | GROUP | 9902.8 | 9941.72 | 11% | 0.219 | 52000 | 0.62 | 0.71 | 5:45 | 1525 | 0.75 | 100% | 0.3 | 46.85 | AGM 1, Sta. 65+20, AT CASING VENT/ 52' D/S OF C/L PIER B ST | 3386.36 | Valve, Sta. 119+80, Valve 28 | 2017.21 | 47.15 | Metal Loss Internal | 33.7838 | -118.2234 | 1.45
40005263 | GROUP | 9903.29 | 9942.21 | 40% | 0.219 | 52000 | 4.52 | 1.05 | 6:00 | 1394 | 0.83 | 100% | 0.79 | 46.36 | AGM 1, Sta. 65+20, AT CASING VENT/ 52' D/S OF C/L PIER B ST | 3386.84 | Valve, Sta. 119+80, Valve 28 | 2016.73 | 47.15 | Metal Loss Internal | 33.7838 | -118.2234 | 1.44
40005264 | GROUP | 9903.64 | 9942.57 | 12% | 0.219 | 52000 | 1.83 | 0.73 | 6:00 | 1525 | 0.75 | 100% | 1.14 | 46.01 | AGM 1, Sta. 65+20, AT CASING VENT/ 52' D/S OF C/L PIER B ST | 3387.19 | Valve, Sta. 119+80, Valve 28 | 2016.38 | 47.15 | Metal Loss Internal | 33.7838 | -118.2234 | 1.44
40005265 | GROUP | 9903.9 | 9942.82 | 23% | 0.219 | 52000 | 0.53 | 0.33 | 6:00 | 1525 | 0.75 | 100% | 1.4 | 45.75 | AGM 1, Sta. 65+20, AT CASING VENT/ 52' D/S OF C/L PIER B ST | 3387.45 | Valve, Sta. 119+80, Valve 28 | 2016.12 | 47.15 | Metal Loss Internal | 33.7838 | -118.2234 | 1.43
40005266 | GROUP | 9904.79 | 9943.73 | 10% | 0.219 | 52000 | 0.89 | 0.52 | 6:00 | 1525 | 0.75 | 100% | 2.29 | 44.86 | AGM 1, Sta. 65+20, AT CASING VENT/ 52' D/S OF C/L PIER B ST | 3388.34 | Valve, Sta. 119+80, Valve 28 | 2015.23 | 47.15 | Metal Loss Internal | 33.7838 | -118.2234 | 1.42
40005267 | GROUP | 9905.01 | 9943.95 | 15% | 0.219 | 52000 | 0.96 | 0.61 | 6:00 | 1525 | 0.75 | 100% | 2.51 | 44.64 | AGM 1, Sta. 65+20, AT CASING VENT/ 52' D/S OF C/L PIER B ST | 3388.56 | Valve, Sta. 119+80, Valve 28 | 2015.01 | 47.15 | Metal Loss Internal | 33.7838 | -118.2234 | 1.41
40005268 | GROUP | 9905.21 | 9944.15 | 13% | 0.219 | 52000 | 0.42 | 0.33 | 6:00 | 1525 | 0.75 | 100% | 2.71 | 44.44 | AGM 1, Sta. 65+20, AT CASING VENT/ 52' D/S OF C/L PIER B ST | 3388.76 | Valve, Sta. 119+80, Valve 28 | 2014.81 | 47.15 | Metal Loss Internal | 33.7838 | -118.2235 | 1.41
40005269 | GROUP | 9906.08 | 9945.03 | 15% | 0.219 | 52000 | 0.98 | 0.63 | 6:00 | 1525 | 0.75 | 100% | 3.57 | 43.58 | AGM 1, Sta. 65+20, AT CASING VENT/ 52' D/S OF C/L PIER B ST | 3389.63 | Valve, Sta. 119+80, Valve 28 | 2013.94 | 47.15 | Metal Loss Internal | 33.7838 | -118.2235 | 1.4
40005270 | GROUP | 9906.73 | 9945.69 | 10% | 0.219 | 52000 | 0.53 | 0.38 | 6:00 | 1525 | 0.75 | 100% | 4.23 | 42.92 | AGM 1, Sta. 65+20, AT CASING VENT/ 52' D/S OF C/L PIER B ST | 3390.28 | Valve, Sta. 119+80, Valve 28 | 2013.29 | 47.15 | Metal Loss Internal | 33.7838 | -118.2235 | 1.39
40005271 | GROUP | 9907.25 | 9946.21 | 17% | 0.219 | 52000 | 2.47 | 0.87 | 6:00 | 1525 | 0.75 | 100% | 4.75 | 42.4 | AGM 1, Sta. 65+20, AT CASING VENT/ 52' D/S OF C/L PIER B ST | 3390.8 | Valve, Sta. 119+80, Valve 28 | 2012.77 | 47.15 | Metal Loss Internal | 33.7838 | -118.2235 | 1.38
40005272 | GROUP | 9907.83 | 9946.8 | 16% | 0.219 | 52000 | 2.81 | 0.92 | 6:00 | 1525 | 0.75 | 100% | 5.33 | 41.82 | AGM 1, Sta. 65+20, AT CASING VENT/ 52' D/S OF C/L PIER B ST | 3391.38 | Valve, Sta. 119+80, Valve 28 | 2012.19 | 47.15 | Metal Loss Internal | 33.7838 | -118.2235 | 1.37
40005273 | GROUP | 9908.21 | 9947.19 | 21% | 0.219 | 52000 | 2.94 | 0.9 | 6:00 | 1525 | 0.75 | 100% | 5.71 | 41.44 | AGM 1, Sta. 65+20, AT CASING VENT/ 52' D/S OF C/L PIER B ST | 3391.77 | Valve, Sta. 119+80, Valve 28 | 2011.8 | 47.15 | Metal Loss Internal | 33.7838 | -118.2235 | 1.36
40005274 | GROUP | 9908.75 | 9947.73 | 20% | 0.219 | 52000 | 1.86 | 1.77 | 6:00 | 1525 | 0.75 | 100% | 6.25 | 40.9 | AGM 1, Sta. 65+20, AT CASING VENT/ 52' D/S OF C/L PIER B ST | 3392.3 | Valve, Sta. 119+80, Valve 28 | 2011.27 | 47.15 | Metal Loss Internal | 33.7838 | -118.2235 | 1.36
40005275 | GROUP | 9909.54 | 9948.53 | 18% | 0.219 | 52000 | 1.84 | 1.25 | 6:00 | 1525 | 0.75 | 100% | 7.04 | 40.11 | AGM 1, Sta. 65+20, AT CASING VENT/ 52' D/S OF C/L PIER B ST | 3393.09 | Valve, Sta. 119+80, Valve 28 | 2010.48 | 47.15 | Metal Loss Internal | 33.7838 | -118.2235 | 1.35
40005276 | GROUP | 9909.87 | 9948.86 | 16% | 0.219 | 52000 | 0.59 | 0.9 | 6:00 | 1525 | 0.75 | 100% | 7.37 | 39.78 | AGM 1, Sta. 65+20, AT CASING VENT/ 52' D/S OF C/L PIER B ST | 3393.43 | Valve, Sta. 119+80, Valve 28 | 2010.14 | 47.15 | Metal Loss Internal | 33.7838 | -118.2235 | 1.34
40005277 | GROUP | 9910.34 | 9949.34 | 19% | 0.219 | 52000 | 3.31 | 1.75 | 5:45 | 1525 | 0.75 | 100% | 7.84 | 39.31 | AGM 1, Sta. 65+20, AT CASING VENT/ 52' D/S OF C/L PIER B ST | 3393.89 | Valve, Sta. 119+80, Valve 28 | 2009.67 | 47.15 | Metal Loss Internal | 33.7838 | -118.2235 | 1.34
40005278 | GROUP | 9910.89 | 9949.89 | 15% | 0.219 | 52000 | 2.45 | 1.14 | 6:00 | 1525 | 0.75 | 100% | 8.39 | 38.76 | AGM 1, Sta. 65+20, AT CASING VENT/ 52' D/S OF C/L PIER B ST | 3394.44 | Valve, Sta. 119+80, Valve 28 | 2009.13 | 47.15 | Metal Loss Internal | 33.7838 | -118.2235 | 1.33
40005279 | GROUP | 9911.14 | 9950.14 | 14% | 0.219 | 52000 | 0.58 | 0.59 | 6:00 | 1525 | 0.75 | 100% | 8.64 | 38.51 | AGM 1, Sta. 65+20, AT CASING VENT/ 52' D/S OF C/L PIER B ST | 3394.69 | Valve, Sta. 119+80, Valve 28 | 2008.88 | 47.15 | Metal Loss Internal | 33.7838 | -118.2235 | 1.33
40005280 | GROUP | 9911.34 | 9950.35 | 18% | 0.219 | 52000 | 0.83 | 1.01 | 6:00 | 1525 | 0.75 | 100% | 8.84 | 38.31 | AGM 1, Sta. 65+20, AT CASING VENT/ 52' D/S OF C/L PIER B ST | 3394.9 | Valve, Sta. 119+80, Valve 28 | 2008.67 | 47.15 | Metal Loss Internal | 33.7838 | -118.2235 | 1.33
40005281 | GROUP | 9911.53 | 9950.54 | 16% | 0.219 | 52000 | 0.97 | 0.81 | 5:45 | 1525 | 0.75 | 100% | 9.03 | 38.12 | AGM 1, Sta. 65+20, AT CASING VENT/ 52' D/S OF C/L PIER B ST | 3395.09 | Valve, Sta. 119+80, Valve 28 | 2008.48 | 47.15 | Metal Loss Internal | 33.7838 | -118.2235 | 1.33
40005282 | GROUP | 9912.11 | 9951.13 | 17% | 0.219 | 52000 | 0.91 | 0.38 | 5:45 | 1525 | 0.75 | 100% | 9.61 | 37.54 | AGM 1, Sta. 65+20, AT CASING VENT/ 52' D/S OF C/L PIER B ST | 3395.67 | Valve, Sta. 119+80, Valve 28 | 2007.9 | 47.15 | Metal Loss Internal | 33.7838 | -118.2235 | 1.32
40005283 | GROUP | 9912.19 | 9951.2 | 10% | 0.219 | 52000 | 2.28 | 3.1 | 3:00 | 1525 | 0.75 | 100% | 9.69 | 37.46 | AGM 1, Sta. 65+20, AT CASING VENT/ 52' D/S OF C/L PIER B ST | 3395.74 | Valve, Sta. 119+80, Valve 28 | 2007.83 | 47.15 | Metal Loss External | 33.7838 | -118.2235 | 1.32
40005284 | GROUP | 9912.33 | 9951.34 | 15% | 0.219 | 52000 | 0.64 | 0.48 | 5:45 | 1525 | 0.75 | 100% | 9.83 | 37.32 | AGM 1, Sta. 65+20, AT CASING VENT/ 52' D/S OF C/L PIER B ST | 3395.88 | Valve, Sta. 119+80, Valve 28 | 2007.69 | 47.15 | Metal Loss Internal | 33.7838 | -118.2235 | 1.32
40005285 | GROUP | 9912.51 | 9951.53 | 13% | 0.219 | 52000 | 0.23 | 0.33 | 6:15 | 1525 | 0.75 | 100% | 10.01 | 37.14 | AGM 1, Sta. 65+20, AT CASING VENT/ 52' D/S OF C/L PIER B ST | 3396.06 | Valve, Sta. 119+80, Valve 28 | 2007.51 | 47.15 | Metal Loss Internal | 33.7838 | -118.2235 | 1.32
40005286 | GROUP | 9913.39 | 9952.42 | 17% | 0.219 | 52000 | 1.63 | 1.74 | 6:00 | 1525 | 0.75 | 100% | 10.89 | 36.26 | AGM 1, Sta. 65+20, AT CASING VENT/ 52' D/S OF C/L PIER B ST | 3396.95 | Valve, Sta. 119+80, Valve 28 | 2006.62 | 47.15 | Metal Loss Internal | 33.7838 | -118.2235 | 1.31
40005287 | GROUP | 9913.82 | 9952.85 | 12% | 0.219 | 52000 | 0.8 | 0.77 | 5:45 | 1525 | 0.75 | 100% | 11.32 | 35.83 | AGM 1, Sta. 65+20, AT CASING VENT/ 52' D/S OF C/L PIER B ST | 3397.37 | Valve, Sta. 119+80, Valve 28 | 2006.2 | 47.15 | Metal Loss Internal | 33.7838 | -118.2235 | 1.31
40005288 | GROUP | 9914.12 | 9953.15 | 10% | 0.219 | 52000 | 1.17 | 1.05 | 6:00 | 1525 | 0.75 | 100% | 11.62 | 35.53 | AGM 1, Sta. 65+20, AT CASING VENT/ 52' D/S OF C/L PIER B ST | 3397.67 | Valve, Sta. 119+80, Valve 28 | 2005.9 | 47.15 | Metal Loss Internal | 33.7838 | -118.2235 | 1.31
40005289 | GROUP | 9914.9 | 9953.94 | 13% | 0.219 | 52000 | 0.76 | 0.75 | 5:45 | 1525 | 0.75 | 100% | 12.4 | 34.75 | AGM 1, Sta. 65+20, AT CASING VENT/ 52' D/S OF C/L PIER B ST | 3398.45 | Valve, Sta. 119+80, Valve 28 | 2005.12 | 47.15 | Metal Loss Internal | 33.7838 | -118.2235 | 1.31
40005290 | GROUP | 9915.14 | 9954.19 | 17% | 0.219 | 52000 | 0.67 | 0.39 | 5:45 | 1525 | 0.75 | 100% | 12.64 | 34.51 | AGM 1, Sta. 65+20, AT CASING VENT/ 52' D/S OF C/L PIER B ST | 3398.7 | Valve, Sta. 119+80, Valve 28 | 2004.87 | 47.15 | Metal Loss Internal | 33.7838 | -118.2235 | 1.3
40005291 | GROUP | 9915.67 | 9954.72 | 11% | 0.219 | 52000 | 0.69 | 0.77 | 5:45 | 1525 | 0.75 | 100% | 13.17 | 33.98 | AGM 1, Sta. 65+20, AT CASING VENT/ 52' D/S OF C/L PIER B ST | 3399.22 | Valve, Sta. 119+80, Valve 28 | 2004.35 | 47.15 | Metal Loss Internal | 33.7838 | -118.2235 | 1.3
40005292 | GROUP | 9916.37 | 9955.43 | 13% | 0.219 | 52000 | 1.16 | 0.61 | 5:45 | 1525 | 0.75 | 100% | 13.87 | 33.28 | AGM 1, Sta. 65+20, AT CASING VENT/ 52' D/S OF C/L PIER B ST | 3399.93 | Valve, Sta. 119+80, Valve 28 | 2003.64 | 47.15 | Metal Loss Internal | 33.7838 | -118.2235 | 1.3
40005293 | GROUP | 9916.75 | 9955.81 | 13% | 0.219 | 52000 | 2.43 | 0.65 | 5:45 | 1525 | 0.75 | 100% | 14.25 | 32.9 | AGM 1, Sta. 65+20, AT CASING VENT/ 52' D/S OF C/L PIER B ST | 3400.3 | Valve, Sta. 119+80, Valve 28 | 2003.27 | 47.15 | Metal Loss Internal | 33.7838 | -118.2235 | 1.3
40005294 | GROUP | 9917.07 | 9956.14 | 10% | 0.219 | 52000 | 0.78 | 0.98 | 6:00 | 1525 | 0.75 | 100% | 14.57 | 32.58 | AGM 1, Sta. 65+20, AT CASING VENT/ 52' D/S OF C/L PIER B ST | 3400.62 | Valve, Sta. 119+80, Valve 28 | 2002.95 | 47.15 | Metal Loss Internal | 33.7838 | -118.2235 | 1.3
40005295 | GROUP | 9917.44 | 9956.51 | 12% | 0.219 | 52000 | 0.53 | 0.99 | 6:15 | 1525 | 0.75 | 100% | 14.94 | 32.21 | AGM 1, Sta. 65+20, AT CASING VENT/ 52' D/S OF C/L PIER B ST | 3400.99 | Valve, Sta. 119+80, Valve 28 | 2002.57 | 47.15 | Metal Loss Internal | 33.7838 | -118.2235 | 1.3
40005296 | GROUP | 9917.63 | 9956.7 | 32% | 0.219 | 52000 | 0.7 | 0.73 | 5:45 | 1525 | 0.75 | 100% | 15.13 | 32.02 | AGM 1, Sta. 65+20, AT CASING VENT/ 52' D/S OF C/L PIER B ST | 3401.18 | Valve, Sta. 119+80, Valve 28 | 2002.38 | 47.15 | Metal Loss Internal | 33.7838 | -118.2235 | 1.3
40005297 | GROUP | 9917.82 | 9956.9 | 11% | 0.219 | 52000 | 0.28 | 0.42 | 5:30 | 1525 | 0.75 | 100% | 15.32 | 31.83 | AGM 1, Sta. 65+20, AT CASING VENT/ 52' D/S OF C/L PIER B ST | 3401.37 | Valve, Sta. 119+80, Valve 28 | 2002.2 | 47.15 | Metal Loss Internal | 33.7838 | -118.2235 | 1.3
40005298 | GROUP | 9917.98 | 9957.06 | 17% | 0.219 | 52000 | 0.93 | 1.11 | 5:30 | 1525 | 0.75 | 100% | 15.48 | 31.67 | AGM 1, Sta. 65+20, AT CASING VENT/ 52' D/S OF C/L PIER B ST | 3401.53 | Valve, Sta. 119+80, Valve 28 | 2002.04 | 47.15 | Metal Loss Internal | 33.7838 | -118.2235 | 1.3
40005299 | GROUP | 9918.9 | 9957.99 | 13% | 0.219 | 52000 | 0.86 | 0.9 | 6:00 | 1525 | 0.75 | 100% | 16.4 | 30.75 | AGM 1, Sta. 65+20, AT CASING VENT/ 52' D/S OF C/L PIER B ST | 3402.46 | Valve, Sta. 119+80, Valve 28 | 2001.11 | 47.15 | Metal Loss Internal | 33.7838 | -118.2235 | 1.3
40005300 | GROUP | 9919.11 | 9958.19 | 16% | 0.219 | 52000 | 0.71 | 0.49 | 6:00 | 1525 | 0.75 | 100% | 16.61 | 30.54 | AGM 1, Sta. 65+20, AT CASING VENT/ 52' D/S OF C/L PIER B ST | 3402.66 | Valve, Sta. 119+80, Valve 28 | 2000.91 | 47.15 | Metal Loss Internal | 33.7838 | -118.2235 | 1.3
40005301 | GROUP | 9919.29 | 9958.38 | 11% | 0.219 | 52000 | 0.62 | 0.85 | 6:00 | 1525 | 0.75 | 100% | 16.79 | 30.36 | AGM 1, Sta. 65+20, AT CASING VENT/ 52' D/S OF C/L PIER B ST | 3402.84 | Valve, Sta. 119+80, Valve 28 | 2000.73 | 47.15 | Metal Loss Internal | 33.7838 | -118.2235 | 1.3
40005302 | GROUP | 9919.55 | 9958.64 | 16% | 0.219 | 52000 | 1.33 | 1.93 | 6:00 | 1525 | 0.75 | 100% | 17.05 | 30.1 | AGM 1, Sta. 65+20, AT CASING VENT/ 52' D/S OF C/L PIER B ST | 3403.1 | Valve, Sta. 119+80, Valve 28 | 2000.47 | 47.15 | Metal Loss Internal | 33.7838 | -118.2235 | 1.3
40005303 | GROUP | 9920.07 | 9959.16 | 14% | 0.219 | 52000 | 0.91 | 0.59 | 5:45 | 1525 | 0.75 | 100% | 17.56 | 29.59 | AGM 1, Sta. 65+20, AT CASING VENT/ 52' D/S OF C/L PIER B ST | 3403.62 | Valve, Sta. 119+80, Valve 28 | 1999.95 | 47.15 | Metal Loss Internal | 33.7838 | -118.2235 | 1.3
40005304 | GROUP | 9920.42 | 9959.52 | 29% | 0.219 | 52000 | 1.91 | 0.65 | 6:15 | 1525 | 0.75 | 100% | 17.92 | 29.23 | AGM 1, Sta. 65+20, AT CASING VENT/ 52' D/S OF C/L PIER B ST | 3403.97 | Valve, Sta. 119+80, Valve 28 | 1999.6 | 47.15 | Metal Loss Internal | 33.7838 | -118.2235 | 1.3
40005305 | GROUP | 9920.81 | 9959.92 | 15% | 0.219 | 52000 | 0.58 | 0.72 | 5:45 | 1525 | 0.75 | 100% | 18.31 | 28.84 | AGM 1, Sta. 65+20, AT CASING VENT/ 52' D/S OF C/L PIER B ST | 3404.36 | Valve, Sta. 119+80, Valve 28 | 1999.2 | 47.15 | Metal Loss Internal | 33.7838 | -118.2235 | 1.3
40005306 | GROUP | 9921.04 | 9960.14 | 15% | 0.219 | 52000 | 1.46 | 0.97 | 5:45 | 1525 | 0.75 | 100% | 18.54 | 28.61 | AGM 1, Sta. 65+20, AT CASING VENT/ 52' D/S OF C/L PIER B ST | 3404.59 | Valve, Sta. 119+80, Valve 28 | 1998.98 | 47.15 | Metal Loss Internal | 33.7838 | -118.2235 | 1.3
40005307 | GROUP | 9921.39 | 9960.5 | 21% | 0.219 | 52000 | 3 | 2.4 | 6:00 | 1525 | 0.75 | 100% | 18.89 | 28.26 | AGM 1, Sta. 65+20, AT CASING VENT/ 52' D/S OF C/L PIER B ST | 3404.94 | Valve, Sta. 119+80, Valve 28 | 1998.63 | 47.15 | Metal Loss Internal | 33.7838 | -118.2235 | 1.31
40005308 | GROUP | 9921.82 | 9960.94 | 16% | 0.219 | 52000 | 3.77 | 0.99 | 5:45 | 1525 | 0.75 | 100% | 19.32 | 27.83 | AGM 1, Sta. 65+20, AT CASING VENT/ 52' D/S OF C/L PIER B ST | 3405.38 | Valve, Sta. 119+80, Valve 28 | 1998.19 | 47.15 | Metal Loss Internal | 33.7838 | -118.2235 | 1.31
40005309 | GROUP | 9922.34 | 9961.46 | 21% | 0.219 | 52000 | 3.25 | 1.54 | 6:00 | 1525 | 0.75 | 100% | 19.84 | 27.31 | AGM 1, Sta. 65+20, AT CASING VENT/ 52' D/S OF C/L PIER B ST | 3405.89 | Valve, Sta. 119+80, Valve 28 | 1997.68 | 47.15 | Metal Loss Internal | 33.7838 | -118.2235 | 1.31
40005310 | GROUP | 9922.68 | 9961.81 | 14% | 0.219 | 52000 | 0.6 | 0.92 | 6:00 | 1525 | 0.75 | 100% | 20.18 | 26.97 | AGM 1, Sta. 65+20, AT CASING VENT/ 52' D/S OF C/L PIER B ST | 3406.23 | Valve, Sta. 119+80, Valve 28 | 1997.34 | 47.15 | Metal Loss Internal | 33.7838 | -118.2235 | 1.31
40005311 | GROUP | 9922.82 | 9961.95 | 11% | 0.219 | 52000 | 0.45 | 0.38 | 6:00 | 1525 | 0.75 | 100% | 20.32 | 26.83 | AGM 1, Sta. 65+20, AT CASING VENT/ 52' D/S OF C/L PIER B ST | 3406.38 | Valve, Sta. 119+80, Valve 28 | 1997.19 | 47.15 | Metal Loss Internal | 33.7838 | -118.2235 | 1.31
40005312 | GROUP | 9923.06 | 9962.19 | 22% | 0.219 | 52000 | 0.69 | 0.65 | 5:45 | 1525 | 0.75 | 100% | 20.56 | 26.59 | AGM 1, Sta. 65+20, AT CASING VENT/ 52' D/S OF C/L PIER B ST | 3406.61 | Valve, Sta. 119+80, Valve 28 | 1996.95 | 47.15 | Metal Loss Internal | 33.7838 | -118.2235 | 1.31
40005313 | GROUP | 9923.29 | 9962.42 | 13% | 0.219 | 52000 | 0.76 | 0.53 | 6:15 | 1525 | 0.75 | 100% | 20.79 | 26.36 | AGM 1, Sta. 65+20, AT CASING VENT/ 52' D/S OF C/L PIER B ST | 3406.84 | Valve, Sta. 119+80, Valve 28 | 1996.73 | 47.15 | Metal Loss Internal | 33.7838 | -118.2235 | 1.32
40005314 | GROUP | 9923.75 | 9962.88 | 28% | 0.219 | 52000 | 5.3 | 0.7 | 6:00 | 1517 | 0.76 | 100% | 21.25 | 25.9 | AGM 1, Sta. 65+20, AT CASING VENT/ 52' D/S OF C/L PIER B ST | 3407.3 | Valve, Sta. 119+80, Valve 28 | 1996.27 | 47.15 | Metal Loss Internal | 33.7838 | -118.2235 | 1.32
40005315 | GROUP | 9924.21 | 9963.35 | 20% | 0.219 | 52000 | 3.19 | 0.98 | 6:00 | 1525 | 0.75 | 100% | 21.71 | 25.44 | AGM 1, Sta. 65+20, AT CASING VENT/ 52' D/S OF C/L PIER B ST | 3407.76 | Valve, Sta. 119+80, Valve 28 | 1995.81 | 47.15 | Metal Loss Internal | 33.7838 | -118.2235 | 1.32
40005316 | GROUP | 9924.47 | 9963.61 | 17% | 0.219 | 52000 | 0.69 | 0.47 | 6:00 | 1525 | 0.75 | 100% | 21.97 | 25.18 | AGM 1, Sta. 65+20, AT CASING VENT/ 52' D/S OF C/L PIER B ST | 3408.02 | Valve, Sta. 119+80, Valve 28 | 1995.55 | 47.15 | Metal Loss Internal | 33.7838 | -118.2235 | 1.33
40005317 | GROUP | 9924.66 | 9963.8 | 15% | 0.219 | 52000 | 1.24 | 1.11 | 6:00 | 1525 | 0.75 | 100% | 22.16 | 24.99 | AGM 1, Sta. 65+20, AT CASING VENT/ 52' D/S OF C/L PIER B ST | 3408.21 | Valve, Sta. 119+80, Valve 28 | 1995.36 | 47.15 | Metal Loss Internal | 33.7838 | -118.2235 | 1.33
40005318 | GROUP | 9925.3 | 9964.45 | 21% | 0.219 | 52000 | 2.78 | 0.92 | 6:00 | 1525 | 0.75 | 100% | 22.8 | 24.35 | AGM 1, Sta. 65+20, AT CASING VENT/ 52' D/S OF C/L PIER B ST | 3408.85 | Valve, Sta. 119+80, Valve 28 | 1994.72 | 47.15 | Metal Loss Internal | 33.7838 | -118.2235 | 1.34
40005319 | GROUP | 9925.59 | 9964.75 | 17% | 0.219 | 52000 | 0.61 | 0.7 | 6:00 | 1525 | 0.75 | 100% | 23.09 | 24.06 | AGM 1, Sta. 65+20, AT CASING VENT/ 52' D/S OF C/L PIER B ST | 3409.14 | Valve, Sta. 119+80, Valve 28 | 1994.43 | 47.15 | Metal Loss Internal | 33.7838 | -118.2235 | 1.34
40005320 | GROUP | 9926.2 | 9965.36 | 14% | 0.219 | 52000 | 2.35 | 1.01 | 6:00 | 1525 | 0.75 | 100% | 23.7 | 23.45 | AGM 1, Sta. 65+20, AT CASING VENT/ 52' D/S OF C/L PIER B ST | 3409.75 | Valve, Sta. 119+80, Valve 28 | 1993.82 | 47.15 | Metal Loss Internal | 33.7838 | -118.2235 | 1.34
40005321 | GROUP | 9926.53 | 9965.7 | 18% | 0.219 | 52000 | 0.61 | 0.63 | 6:00 | 1525 | 0.75 | 100% | 24.03 | 23.12 | AGM 1, Sta. 65+20, AT CASING VENT/ 52' D/S OF C/L PIER B ST | 3410.08 | Valve, Sta. 119+80, Valve 28 | 1993.49 | 47.15 | Metal Loss Internal | 33.7838 | -118.2235 | 1.35
40005322 | GROUP | 9926.99 | 9966.16 | 20% | 0.219 | 52000 | 6.86 | 1.2 | 6:00 | 1525 | 0.75 | 100% | 24.49 | 22.66 | AGM 1, Sta. 65+20, AT CASING VENT/ 52' D/S OF C/L PIER B ST | 3410.54 | Valve, Sta. 119+80, Valve 28 | 1993.03 | 47.15 | Metal Loss Internal | 33.7838 | -118.2235 | 1.35
40005323 | GROUP | 9927.4 | 9966.58 | 17% | 0.219 | 52000 | 0.46 | 0.72 | 6:00 | 1525 | 0.75 | 100% | 24.9 | 22.25 | AGM 1, Sta. 65+20, AT CASING VENT/ 52' D/S OF C/L PIER B ST | 3410.95 | Valve, Sta. 119+80, Valve 28 | 1992.61 | 47.15 | Metal Loss Internal | 33.7838 | -118.2235 | 1.36
40005324 | GROUP | 9927.8 | 9966.98 | 12% | 0.219 | 52000 | 0.78 | 0.64 | 6:00 | 1525 | 0.75 | 100% | 25.3 | 21.85 | AGM 1, Sta. 65+20, AT CASING VENT/ 52' D/S OF C/L PIER B ST | 3411.35 | Valve, Sta. 119+80, Valve 28 | 1992.22 | 47.15 | Metal Loss Internal | 33.7838 | -118.2235 | 1.37
40005325 | GROUP | 9928.02 | 9967.19 | 16% | 0.219 | 52000 | 1.98 | 1.31 | 6:00 | 1525 | 0.75 | 100% | 25.51 | 21.64 | AGM 1, Sta. 65+20, AT CASING VENT/ 52' D/S OF C/L PIER B ST | 3411.57 | Valve, Sta. 119+80, Valve 28 | 1992 | 47.15 | Metal Loss Internal | 33.7838 | -118.2235 | 1.37
40005326 | GROUP | 9928.26 | 9967.44 | 19% | 0.219 | 52000 | 0.8 | 0.64 | 5:45 | 1525 | 0.75 | 100% | 25.76 | 21.39 | AGM 1, Sta. 65+20, AT CASING VENT/ 52' D/S OF C/L PIER B ST | 3411.81 | Valve, Sta. 119+80, Valve 28 | 1991.76 | 47.15 | Metal Loss Internal | 33.7838 | -118.2235 | 1.37
40005327 | GROUP | 9928.44 | 9967.63 | 25% | 0.219 | 52000 | 0.38 | 0.45 | 5:45 | 1525 | 0.75 | 100% | 25.94 | 21.21 | AGM 1, Sta. 65+20, AT CASING VENT/ 52' D/S OF C/L PIER B ST | 3411.99 | Valve, Sta. 119+80, Valve 28 | 1991.57 | 47.15 | Metal Loss Internal | 33.7838 | -118.2235 | 1.37
40005328 | GROUP | 9928.6 | 9967.78 | 15% | 0.219 | 52000 | 0.51 | 0.51 | 6:00 | 1525 | 0.75 | 100% | 26.1 | 21.05 | AGM 1, Sta. 65+20, AT CASING VENT/ 52' D/S OF C/L PIER B ST | 3412.15 | Valve, Sta. 119+80, Valve 28 | 1991.42 | 47.15 | Metal Loss Internal | 33.7838 | -118.2235 | 1.38
40005329 | GROUP | 9928.77 | 9967.96 | 11% | 0.219 | 52000 | 0.65 | 0.6 | 5:45 | 1525 | 0.75 | 100% | 26.27 | 20.88 | AGM 1, Sta. 65+20, AT CASING VENT/ 52' D/S OF C/L PIER B ST | 3412.32 | Valve, Sta. 119+80, Valve 28 | 1991.25 | 47.15 | Metal Loss Internal | 33.7838 | -118.2235 | 1.38
40005330 | GROUP | 9929.24 | 9968.43 | 17% | 0.219 | 52000 | 2.36 | 0.94 | 6:00 | 1525 | 0.75 | 100% | 26.74 | 20.41 | AGM 1, Sta. 65+20, AT CASING VENT/ 52' D/S OF C/L PIER B ST | 3412.79 | Valve, Sta. 119+80, Valve 28 | 1990.78 | 47.15 | Metal Loss Internal | 33.7838 | -118.2235 | 1.39
40005331 | GROUP | 9929.49 | 9968.69 | 12% | 0.219 | 52000 | 0.81 | 0.96 | 6:00 | 1525 | 0.75 | 100% | 26.99 | 20.16 | AGM 1, Sta. 65+20, AT CASING VENT/ 52' D/S OF C/L PIER B ST | 3413.04 | Valve, Sta. 119+80, Valve 28 | 1990.53 | 47.15 | Metal Loss Internal | 33.7838 | -118.2235 | 1.39
40005332 | GROUP | 9929.73 | 9968.92 | 20% | 0.219 | 52000 | 2.17 | 1.09 | 6:00 | 1525 | 0.75 | 100% | 27.23 | 19.92 | AGM 1, Sta. 65+20, AT CASING VENT/ 52' D/S OF C/L PIER B ST | 3413.28 | Valve, Sta. 119+80, Valve 28 | 1990.29 | 47.15 | Metal Loss Internal | 33.7838 | -118.2235 | 1.39
40005333 | GROUP | 9930.21 | 9969.41 | 18% | 0.219 | 52000 | 2.21 | 0.99 | 5:45 | 1525 | 0.75 | 100% | 27.71 | 19.44 | AGM 1, Sta. 65+20, AT CASING VENT/ 52' D/S OF C/L PIER B ST | 3413.76 | Valve, Sta. 119+80, Valve 28 | 1989.81 | 47.15 | Metal Loss Internal | 33.7838 | -118.2235 | 1.4
40005334 | GROUP | 9930.45 | 9969.66 | 13% | 0.219 | 52000 | 0.77 | 0.46 | 6:00 | 1525 | 0.75 | 100% | 27.95 | 19.2 | AGM 1, Sta. 65+20, AT CASING VENT/ 52' D/S OF C/L PIER B ST | 3414.01 | Valve, Sta. 119+80, Valve 28 | 1989.56 | 47.15 | Metal Loss Internal | 33.7838 | -118.2235 | 1.4
40005335 | GROUP | 9930.61 | 9969.82 | 10% | 0.219 | 52000 | 0.77 | 0.63 | 6:00 | 1525 | 0.75 | 100% | 28.11 | 19.04 | AGM 1, Sta. 65+20, AT CASING VENT/ 52' D/S OF C/L PIER B ST | 3414.16 | Valve, Sta. 119+80, Valve 28 | 1989.4 | 47.15 | Metal Loss Internal | 33.7838 | -118.2235 | 1.41
40005336 | GROUP | 9930.77 | 9969.98 | 13% | 0.219 | 52000 | 0.54 | 0.33 | 6:00 | 1525 | 0.75 | 100% | 28.27 | 18.88 | AGM 1, Sta. 65+20, AT CASING VENT/ 52' D/S OF C/L PIER B ST | 3414.33 | Valve, Sta. 119+80, Valve 28 | 1989.24 | 47.15 | Metal Loss Internal | 33.7838 | -118.2235 | 1.41
40005337 | GROUP | 9931.16 | 9970.37 | 20% | 0.219 | 52000 | 2.15 | 0.82 | 6:00 | 1525 | 0.75 | 100% | 28.66 | 18.49 | AGM 1, Sta. 65+20, AT CASING VENT/ 52' D/S OF C/L PIER B ST | 3414.71 | Valve, Sta. 119+80, Valve 28 | 1988.86 | 47.15 | Metal Loss Internal | 33.7838 | -118.2235 | 1.42
40005338 | GROUP | 9931.63 | 9970.85 | 25% | 0.219 | 52000 | 2 | 0.89 | 6:00 | 1525 | 0.75 | 100% | 29.13 | 18.02 | AGM 1, Sta. 65+20, AT CASING VENT/ 52' D/S OF C/L PIER B ST | 3415.18 | Valve, Sta. 119+80, Valve 28 | 1988.39 | 47.15 | Metal Loss Internal | 33.7838 | -118.2235 | 1.42
40005339 | GROUP | 9931.85 | 9971.07 | 14% | 0.219 | 52000 | 0.93 | 1.04 | 6:00 | 1525 | 0.75 | 100% | 29.35 | 17.8 | AGM 1, Sta. 65+20, AT CASING VENT/ 52' D/S OF C/L PIER B ST | 3415.4 | Valve, Sta. 119+80, Valve 28 | 1988.16 | 47.15 | Metal Loss Internal | 33.7838 | -118.2235 | 1.43
40005340 | GROUP | 9932.02 | 9971.25 | 10% | 0.219 | 52000 | 0.62 | 0.82 | 5:45 | 1525 | 0.75 | 100% | 29.52 | 17.63 | AGM 1, Sta. 65+20, AT CASING VENT/ 52' D/S OF C/L PIER B ST | 3415.58 | Valve, Sta. 119+80, Valve 28 | 1987.99 | 47.15 | Metal Loss Internal | 33.7838 | -118.2235 | 1.43
40005341 | GROUP | 9932.28 | 9971.51 | 13% | 0.219 | 52000 | 0.76 | 0.77 | 6:00 | 1525 | 0.75 | 100% | 29.78 | 17.37 | AGM 1, Sta. 65+20, AT CASING VENT/ 52' D/S OF C/L PIER B ST | 3415.83 | Valve, Sta. 119+80, Valve 28 | 1987.73 | 47.15 | Metal Loss Internal | 33.7838 | -118.2235 | 1.44
40005342 | GROUP | 9932.47 | 9971.7 | 12% | 0.219 | 52000 | 1.06 | 1.06 | 6:00 | 1525 | 0.75 | 100% | 29.97 | 17.18 | AGM 1, Sta. 65+20, AT CASING VENT/ 52' D/S OF C/L PIER B ST | 3416.02 | Valve, Sta. 119+80, Valve 28 | 1987.55 | 47.15 | Metal Loss Internal | 33.7838 | -118.2235 | 1.44
40005343 | GROUP | 9933.08 | 9972.31 | 18% | 0.219 | 52000 | 0.42 | 0.46 | 6:00 | 1525 | 0.75 | 100% | 30.58 | 16.57 | AGM 1, Sta. 65+20, AT CASING VENT/ 52' D/S OF C/L PIER B ST | 3416.63 | Valve, Sta. 119+80, Valve 28 | 1986.94 | 47.15 | Metal Loss Internal | 33.7838 | -118.2235 | 1.45
40005344 | GROUP | 9933.33 | 9972.56 | 12% | 0.219 | 52000 | 0.45 | 0.33 | 6:00 | 1525 | 0.75 | 100% | 30.83 | 16.32 | AGM 1, Sta. 65+20, AT CASING VENT/ 52' D/S OF C/L PIER B ST | 3416.88 | Valve, Sta. 119+80, Valve 28 | 1986.69 | 47.15 | Metal Loss Internal | 33.7838 | -118.2235 | 1.45
40005345 | GROUP | 9933.53 | 9972.77 | 16% | 0.219 | 52000 | 0.32 | 0.42 | 6:15 | 1525 | 0.75 | 100% | 31.03 | 16.12 | AGM 1, Sta. 65+20, AT CASING VENT/ 52' D/S OF C/L PIER B ST | 3417.08 | Valve, Sta. 119+80, Valve 28 | 1986.49 | 47.15 | Metal Loss Internal | 33.7838 | -118.2235 | 1.46
40005346 | GROUP | 9934.04 | 9973.28 | 23% | 0.219 | 52000 | 0.53 | 0.5 | 6:15 | 1525 | 0.75 | 100% | 31.54 | 15.61 | AGM 1, Sta. 65+20, AT CASING VENT/ 52' D/S OF C/L PIER B ST | 3417.59 | Valve, Sta. 119+80, Valve 28 | 1985.97 | 47.15 | Metal Loss Internal | 33.7838 | -118.2235 | 1.47
40005347 | GROUP | 9934.19 | 9973.44 | 11% | 0.219 | 52000 | 0.5 | 0.33 | 6:15 | 1525 | 0.75 | 100% | 31.69 | 15.46 | AGM 1, Sta. 65+20, AT CASING VENT/ 52' D/S OF C/L PIER B ST | 3417.74 | Valve, Sta. 119+80, Valve 28 | 1985.82 | 47.15 | Metal Loss Internal | 33.7838 | -118.2235 | 1.47
40005348 | GROUP | 9934.46 | 9973.71 | 31% | 0.219 | 52000 | 0.98 | 0.76 | 6:00 | 1525 | 0.75 | 100% | 31.96 | 15.19 | AGM 1, Sta. 65+20, AT CASING VENT/ 52' D/S OF C/L PIER B ST | 3418.02 | Valve, Sta. 119+80, Valve 28 | 1985.55 | 47.15 | Metal Loss Internal | 33.7838 | -118.2235 | 1.48
40005349 | GROUP | 9934.99 | 9974.24 | 21% | 0.219 | 52000 | 1 | 0.63 | 6:00 | 1525 | 0.75 | 100% | 32.49 | 14.66 | AGM 1, Sta. 65+20, AT CASING VENT/ 52' D/S OF C/L PIER B ST | 3418.54 | Valve, Sta. 119+80, Valve 28 | 1985.03 | 47.15 | Metal Loss Internal | 33.7838 | -118.2235 | 1.49
40005350 | GROUP | 9935.16 | 9974.41 | 21% | 0.219 | 52000 | 0.67 | 0.65 | 6:00 | 1525 | 0.75 | 100% | 32.66 | 14.49 | AGM 1, Sta. 65+20, AT CASING VENT/ 52' D/S OF C/L PIER B ST | 3418.71 | Valve, Sta. 119+80, Valve 28 | 1984.86 | 47.15 | Metal Loss Internal | 33.7838 | -118.2235 | 1.49
40005351 | GROUP | 9935.43 | 9974.69 | 12% | 0.219 | 52000 | 2.61 | 1.51 | 6:00 | 1525 | 0.75 | 100% | 32.93 | 14.22 | AGM 1, Sta. 65+20, AT CASING VENT/ 52' D/S OF C/L PIER B ST | 3418.99 | Valve, Sta. 119+80, Valve 28 | 1984.58 | 47.15 | Metal Loss Internal | 33.7838 | -118.2235 | 1.5
40005352 | GROUP | 9935.83 | 9975.09 | 19% | 0.219 | 52000 | 1.46 | 1 | 6:00 | 1525 | 0.75 | 100% | 33.33 | 13.82 | AGM 1, Sta. 65+20, AT CASING VENT/ 52' D/S OF C/L PIER B ST | 3419.38 | Valve, Sta. 119+80, Valve 28 | 1984.19 | 47.15 | Metal Loss Internal | 33.7838 | -118.2236 | 1.5
40005353 | GROUP | 9936.14 | 9975.4 | 22% | 0.219 | 52000 | 3.32 | 1 | 5:45 | 1525 | 0.75 | 100% | 33.63 | 13.52 | AGM 1, Sta. 65+20, AT CASING VENT/ 52' D/S OF C/L PIER B ST | 3419.69 | Valve, Sta. 119+80, Valve 28 | 1983.88 | 47.15 | Metal Loss Internal | 33.7838 | -118.2236 | 1.51
40005354 | GROUP | 9936.47 | 9975.74 | 14% | 0.219 | 52000 | 0.67 | 0.68 | 5:45 | 1525 | 0.75 | 100% | 33.97 | 13.18 | AGM 1, Sta. 65+20, AT CASING VENT/ 52' D/S OF C/L PIER B ST | 3420.02 | Valve, Sta. 119+80, Valve 28 | 1983.55 | 47.15 | Metal Loss Internal | 33.7838 | -118.2236 | 1.52
40005355 | GROUP | 9936.68 | 9975.95 | 13% | 0.219 | 52000 | 1.11 | 1.49 | 6:00 | 1525 | 0.75 | 100% | 34.18 | 12.97 | AGM 1, Sta. 65+20, AT CASING VENT/ 52' D/S OF C/L PIER B ST | 3420.23 | Valve, Sta. 119+80, Valve 28 | 1983.33 | 47.15 | Metal Loss Internal | 33.7838 | -118.2236 | 1.52
40005356 | GROUP | 9937.26 | 9976.53 | 24% | 0.219 | 52000 | 2.04 | 1.16 | 6:00 | 1525 | 0.75 | 100% | 34.76 | 12.39 | AGM 1, Sta. 65+20, AT CASING VENT/ 52' D/S OF C/L PIER B ST | 3420.81 | Valve, Sta. 119+80, Valve 28 | 1982.76 | 47.15 | Metal Loss Internal | 33.7838 | -118.2236 | 1.54
40005357 | GROUP | 9937.72 | 9977 | 19% | 0.219 | 52000 | 0.86 | 0.61 | 5:45 | 1525 | 0.75 | 100% | 35.22 | 11.93 | AGM 1, Sta. 65+20, AT CASING VENT/ 52' D/S OF C/L PIER B ST | 3421.27 | Valve, Sta. 119+80, Valve 28 | 1982.3 | 47.15 | Metal Loss Internal | 33.7838 | -118.2236 | 1.55
40005358 | GROUP | 9938.03 | 9977.31 | 23% | 0.219 | 52000 | 0.82 | 0.62 | 5:45 | 1525 | 0.75 | 100% | 35.53 | 11.62 | AGM 1, Sta. 65+20, AT CASING VENT/ 52' D/S OF C/L PIER B ST | 3421.58 | Valve, Sta. 119+80, Valve 28 | 1981.99 | 47.15 | Metal Loss Internal | 33.7838 | -118.2236 | 1.55
40005359 | GROUP | 9938.39 | 9977.68 | 11% | 0.219 | 52000 | 1.37 | 0.34 | 6:00 | 1525 | 0.75 | 100% | 35.89 | 11.26 | AGM 1, Sta. 65+20, AT CASING VENT/ 52' D/S OF C/L PIER B ST | 3421.95 | Valve, Sta. 119+80, Valve 28 | 1981.62 | 47.15 | Metal Loss Internal | 33.7838 | -118.2236 | 1.56
40005360 | GROUP | 9938.63 | 9977.92 | 13% | 0.219 | 52000 | 0.68 | 0.84 | 6:00 | 1525 | 0.75 | 100% | 36.13 | 11.02 | AGM 1, Sta. 65+20, AT CASING VENT/ 52' D/S OF C/L PIER B ST | 3422.18 | Valve, Sta. 119+80, Valve 28 | 1981.39 | 47.15 | Metal Loss Internal | 33.7838 | -118.2236 | 1.57
40005361 | GROUP | 9938.86 | 9978.15 | 16% | 0.219 | 52000 | 0.67 | 0.38 | 6:00 | 1525 | 0.75 | 100% | 36.36 | 10.79 | AGM 1, Sta. 65+20, AT CASING VENT/ 52' D/S OF C/L PIER B ST | 3422.41 | Valve, Sta. 119+80, Valve 28 | 1981.16 | 47.15 | Metal Loss Internal | 33.7838 | -118.2236 | 1.57
40005362 | GROUP | 9939.52 | 9978.82 | 29% | 0.219 | 52000 | 3.47 | 0.74 | 6:15 | 1525 | 0.75 | 100% | 37.02 | 10.13 | AGM 1, Sta. 65+20, AT CASING VENT/ 52' D/S OF C/L PIER B ST | 3423.07 | Valve, Sta. 119+80, Valve 28 | 1980.5 | 47.15 | Metal Loss Internal | 33.7838 | -118.2236 | 1.59
40005363 | GROUP | 9939.92 | 9979.22 | 13% | 0.219 | 52000 | 0.47 | 0.33 | 6:00 | 1525 | 0.75 | 100% | 37.42 | 9.73 | AGM 1, Sta. 65+20, AT CASING VENT/ 52' D/S OF C/L PIER B ST | 3423.47 | Valve, Sta. 119+80, Valve 28 | 1980.1 | 47.15 | Metal Loss Internal | 33.7838 | -118.2236 | 1.6
40005364 | GROUP | 9940.15 | 9979.45 | 17% | 0.219 | 52000 | 0.58 | 0.6 | 6:00 | 1525 | 0.75 | 100% | 37.65 | 9.5 | AGM 1, Sta. 65+20, AT CASING VENT/ 52' D/S OF C/L PIER B ST | 3423.7 | Valve, Sta. 119+80, Valve 28 | 1979.87 | 47.15 | Metal Loss Internal | 33.7838 | -118.2236 | 1.6
40005365 | GROUP | 9940.48 | 9979.79 | 18% | 0.219 | 52000 | 1.75 | 0.56 | 6:15 | 1525 | 0.75 | 100% | 37.98 | 9.17 | AGM 1, Sta. 65+20, AT CASING VENT/ 52' D/S OF C/L PIER B ST | 3424.03 | Valve, Sta. 119+80, Valve 28 | 1979.54 | 47.15 | Metal Loss Internal | 33.7838 | -118.2236 | 1.61
40005366 | GROUP | 9940.68 | 9979.99 | 16% | 0.219 | 52000 | 0.75 | 0.59 | 6:00 | 1525 | 0.75 | 100% | 38.18 | 8.97 | AGM 1, Sta. 65+20, AT CASING VENT/ 52' D/S OF C/L PIER B ST | 3424.23 | Valve, Sta. 119+80, Valve 28 | 1979.33 | 47.15 | Metal Loss Internal | 33.7838 | -118.2236 | 1.62
40005367 | GROUP | 9941.07 | 9980.39 | 21% | 0.219 | 52000 | 1.08 | 0.6 | 6:15 | 1525 | 0.75 | 100% | 38.57 | 8.58 | AGM 1, Sta. 65+20, AT CASING VENT/ 52' D/S OF C/L PIER B ST | 3424.63 | Valve, Sta. 119+80, Valve 28 | 1978.94 | 47.15 | Metal Loss Internal | 33.7838 | -118.2236 | 1.63
40005368 | GROUP | 9941.3 | 9980.62 | 25% | 0.219 | 52000 | 0.94 | 0.69 | 6:00 | 1525 | 0.75 | 100% | 38.8 | 8.35 | AGM 1, Sta. 65+20, AT CASING VENT/ 52' D/S OF C/L PIER B ST | 3424.85 | Valve, Sta. 119+80, Valve 28 | 1978.72 | 47.15 | Metal Loss Internal | 33.7838 | -118.2236 | 1.63
40005369 | GROUP | 9941.48 | 9980.8 | 16% | 0.219 | 52000 | 0.53 | 0.47 | 6:00 | 1525 | 0.75 | 100% | 38.98 | 8.17 | AGM 1, Sta. 65+20, AT CASING VENT/ 52' D/S OF C/L PIER B ST | 3425.03 | Valve, Sta. 119+80, Valve 28 | 1978.54 | 47.15 | Metal Loss Internal | 33.7838 | -118.2236 | 1.64
40005370 | GROUP | 9941.68 | 9981.01 | 18% | 0.219 | 52000 | 1.77 | 1.23 | 6:00 | 1525 | 0.75 | 100% | 39.18 | 7.97 | AGM 1, Sta. 65+20, AT CASING VENT/ 52' D/S OF C/L PIER B ST | 3425.24 | Valve, Sta. 119+80, Valve 28 | 1978.33 | 47.15 | Metal Loss Internal | 33.7838 | -118.2236 | 1.64
40005371 | GROUP | 9942.04 | 9981.37 | 30% | 0.219 | 52000 | 4.52 | 1.33 | 6:00 | 1514 | 0.76 | 100% | 39.54 | 7.61 | AGM 1, Sta. 65+20, AT CASING VENT/ 52' D/S OF C/L PIER B ST | 3425.59 | Valve, Sta. 119+80, Valve 28 | 1977.97 | 47.15 | Metal Loss Internal | 33.7838 | -118.2236 | 1.65
40005372 | GROUP | 9942.78 | 9982.11 | 20% | 0.219 | 52000 | 2.92 | 0.96 | 5:45 | 1525 | 0.75 | 100% | 40.28 | 6.87 | AGM 1, Sta. 65+20, AT CASING VENT/ 52' D/S OF C/L PIER B ST | 3426.33 | Valve, Sta. 119+80, Valve 28 | 1977.24 | 47.15 | Metal Loss Internal | 33.7838 | -118.2236 | 1.67
40005373 | GROUP | 9943.7 | 9983.04 | 17% | 0.219 | 52000 | 0.43 | 0.53 | 5:45 | 1525 | 0.75 | 100% | 41.2 | 5.95 | AGM 1, Sta. 65+20, AT CASING VENT/ 52' D/S OF C/L PIER B ST | 3427.25 | Valve, Sta. 119+80, Valve 28 | 1976.32 | 47.15 | Metal Loss Internal | 33.7838 | -118.2236 | 1.7
40005374 | GROUP | 9944.65 | 9984 | 19% | 0.219 | 52000 | 0.57 | 0.5 | 5:45 | 1525 | 0.75 | 100% | 42.15 | 5 | AGM 1, Sta. 65+20, AT CASING VENT/ 52' D/S OF C/L PIER B ST | 3428.2 | Valve, Sta. 119+80, Valve 28 | 1975.37 | 47.15 | Metal Loss Internal | 33.7838 | -118.2236 | 1.72
40005375 | GROUP | 9945.32 | 9984.68 | 10% | 0.219 | 52000 | 0.52 | 0.56 | 5:45 | 1525 | 0.75 | 100% | 42.82 | 4.33 | AGM 1, Sta. 65+20, AT CASING VENT/ 52' D/S OF C/L PIER B ST | 3428.87 | Valve, Sta. 119+80, Valve 28 | 1974.7 | 47.15 | Metal Loss Internal | 33.7838 | -118.2236 | 1.74
40005376 | GROUP | 9946.22 | 9985.59 | 16% | 0.219 | 52000 | 0.96 | 0.61 | 5:45 | 1525 | 0.75 | 100% | 43.72 | 3.43 | AGM 1, Sta. 65+20, AT CASING VENT/ 52' D/S OF C/L PIER B ST | 3429.77 | Valve, Sta. 119+80, Valve 28 | 1973.8 | 47.15 | Metal Loss Internal | 33.7838 | -118.2236 | 1.77
40005377 | GROUP | 9946.74 | 9986.12 | 22% | 0.219 | 52000 | 0.65 | 0.41 | 5:45 | 1525 | 0.75 | 100% | 44.24 | 2.91 | AGM 1, Sta. 65+20, AT CASING VENT/ 52' D/S OF C/L PIER B ST | 3430.29 | Valve, Sta. 119+80, Valve 28 | 1973.28 | 47.15 | Metal Loss Internal | 33.7838 | -118.2236 | 1.78
40005378 | GROUP | 9946.92 | 9986.3 | 15% | 0.219 | 52000 | 0.74 | 0.52 | 5:45 | 1525 | 0.75 | 100% | 44.42 | 2.73 | AGM 1, Sta. 65+20, AT CASING VENT/ 52' D/S OF C/L PIER B ST | 3430.47 | Valve, Sta. 119+80, Valve 28 | 1973.1 | 47.15 | Metal Loss Internal | 33.7838 | -118.2236 | 1.79
40005379 | GROUP | 9947.28 | 9986.66 | 15% | 0.219 | 52000 | 2.49 | 1.35 | 6:00 | 1525 | 0.75 | 100% | 44.78 | 2.37 | AGM 1, Sta. 65+20, AT CASING VENT/ 52' D/S OF C/L PIER B ST | 3430.83 | Valve, Sta. 119+80, Valve 28 | 1972.74 | 47.15 | Metal Loss Internal | 33.7838 | -118.2236 | 1.8
40005380 | GROUP | 9947.7 | 9987.09 | 23% | 0.219 | 52000 | 5.06 | 1.61 | 6:00 | 1525 | 0.75 | 100% | 45.2 | 1.95 | AGM 1, Sta. 65+20, AT CASING VENT/ 52' D/S OF C/L PIER B ST | 3431.25 | Valve, Sta. 119+80, Valve 28 | 1972.32 | 47.15 | Metal Loss Internal | 33.7838 | -118.2236 | 1.81
40005381 | GROUP | 9948.09 | 9987.48 | 13% | 0.219 | 52000 | 0.41 | 0.53 | 5:45 | 1525 | 0.75 | 100% | 45.59 | 1.56 | AGM 1, Sta. 65+20, AT CASING VENT/ 52' D/S OF C/L PIER B ST | 3431.64 | Valve, Sta. 119+80, Valve 28 | 1971.93 | 47.15 | Metal Loss Internal | 33.7838 | -118.2236 | 1.83
40005382 | GROUP | 9948.36 | 9987.75 | 17% | 0.219 | 52000 | 0.42 | 0.44 | 6:00 | 1525 | 0.75 | 100% | 45.86 | 1.29 | AGM 1, Sta. 65+20, AT CASING VENT/ 52' D/S OF C/L PIER B ST | 3431.91 | Valve, Sta. 119+80, Valve 28 | 1971.66 | 47.15 | Metal Loss Internal | 33.7838 | -118.2236 | 1.84
40005383 | GROUP | 9948.8 | 9988.2 | 28% | 0.219 | 52000 | 1.63 | 1.59 | 6:00 | 1525 | 0.75 | 100% | 46.3 | 0.85 | AGM 1, Sta. 65+20, AT CASING VENT/ 52' D/S OF C/L PIER B ST | 3432.35 | Valve, Sta. 119+80, Valve 28 | 1971.22 | 47.15 | Metal Loss Internal | 33.7838 | -118.2236 | 1.85
40005384 | GROUP | 9949.26 | 9988.67 | 19% | 0.219 | 52000 | 0.99 | 0.95 | 5:45 | 1525 | 0.75 | 100% | 46.76 | 0.39 | AGM 1, Sta. 65+20, AT CASING VENT/ 52' D/S OF C/L PIER B ST | 3432.82 | Valve, Sta. 119+80, Valve 28 | 1970.75 | 47.15 | Metal Loss Internal | 33.7838 | -118.2236 | 1.86
3840 | WELD | 9949.65 | 9989.06 | [15 empty] | 47.17 |  | 33.7838 | -118.2236 | 1.87
40005385 | GROUP | 9950.07 | 9989.48 | 12% | 0.219 | 52000 | 1.1 | 0.52 | 6:00 | 1525 | 0.75 | 100% | 0.42 | 46.75 | AGM 1, Sta. 65+20, AT CASING VENT/ 52' D/S OF C/L PIER B ST | 3433.62 | Valve, Sta. 119+80, Valve 28 | 1969.95 | 47.17 | Metal Loss Internal | 33.7838 | -118.2236 | 1.89
40005386 | GROUP | 9951.11 | 9990.53 | 16% | 0.219 | 52000 | 2.2 | 0.87 | 5:45 | 1525 | 0.75 | 100% | 1.46 | 45.71 | AGM 1, Sta. 65+20, AT CASING VENT/ 52' D/S OF C/L PIER B ST | 3434.66 | Valve, Sta. 119+80, Valve 28 | 1968.91 | 47.17 | Metal Loss Internal | 33.7838 | -118.2236 | 1.92
40005387 | GROUP | 9951.47 | 9990.89 | 12% | 0.219 | 52000 | 1.14 | 1.08 | 6:00 | 1525 | 0.75 | 100% | 1.82 | 45.35 | AGM 1, Sta. 65+20, AT CASING VENT/ 52' D/S OF C/L PIER B ST | 3435.02 | Valve, Sta. 119+80, Valve 28 | 1968.55 | 47.17 | Metal Loss Internal | 33.7838 | -118.2236 | 1.93
40005388 | GROUP | 9952 | 9991.43 | 12% | 0.219 | 52000 | 0.45 | 0.45 | 6:00 | 1525 | 0.75 | 100% | 2.35 | 44.82 | AGM 1, Sta. 65+20, AT CASING VENT/ 52' D/S OF C/L PIER B ST | 3435.55 | Valve, Sta. 119+80, Valve 28 | 1968.02 | 47.17 | Metal Loss Internal | 33.7838 | -118.2236 | 1.94
40005389 | GROUP | 9952.14 | 9991.57 | 14% | 0.219 | 52000 | 0.34 | 0.34 | 6:00 | 1525 | 0.75 | 100% | 2.49 | 44.68 | AGM 1, Sta. 65+20, AT CASING VENT/ 52' D/S OF C/L PIER B ST | 3435.69 | Valve, Sta. 119+80, Valve 28 | 1967.88 | 47.17 | Metal Loss Internal | 33.7838 | -118.2236 | 1.95
40005390 | GROUP | 9952.62 | 9992.06 | 11% | 0.219 | 52000 | 0.69 | 0.83 | 6:00 | 1525 | 0.75 | 100% | 2.97 | 44.19 | AGM 1, Sta. 65+20, AT CASING VENT/ 52' D/S OF C/L PIER B ST | 3436.18 | Valve, Sta. 119+80, Valve 28 | 1967.39 | 47.17 | Metal Loss Internal | 33.7838 | -118.2236 | 1.97
40005391 | GROUP | 9954.26 | 9993.72 | 20% | 0.219 | 52000 | 0.83 | 0.81 | 5:45 | 1525 | 0.75 | 100% | 4.61 | 42.56 | AGM 1, Sta. 65+20, AT CASING VENT/ 52' D/S OF C/L PIER B ST | 3437.81 | Valve, Sta. 119+80, Valve 28 | 1965.75 | 47.17 | Metal Loss Internal | 33.7838 | -118.2236 | 2.02
40005392 | GROUP | 9956.19 | 9995.66 | 13% | 0.219 | 52000 | 0.91 | 1.33 | 8:15 | 1525 | 0.75 | 100% | 6.54 | 40.63 | AGM 1, Sta. 65+20, AT CASING VENT/ 52' D/S OF C/L PIER B ST | 3439.74 | Valve, Sta. 119+80, Valve 28 | 1963.83 | 47.17 | Metal Loss External | 33.7838 | -118.2236 | 2.08
40005393 | GROUP | 9956.39 | 9995.87 | 12% | 0.219 | 52000 | 0.95 | 1.35 | 6:45 | 1525 | 0.75 | 100% | 6.74 | 40.43 | AGM 1, Sta. 65+20, AT CASING VENT/ 52' D/S OF C/L PIER B ST | 3439.94 | Valve, Sta. 119+80, Valve 28 | 1963.63 | 47.17 | Metal Loss External | 33.7838 | -118.2236 | 2.08
40005394 | GROUP | 9956.49 | 9995.97 | 14% | 0.219 | 52000 | 0.75 | 0.59 | 6:00 | 1525 | 0.75 | 100% | 6.84 | 40.33 | AGM 1, Sta. 65+20, AT CASING VENT/ 52' D/S OF C/L PIER B ST | 3440.04 | Valve, Sta. 119+80, Valve 28 | 1963.52 | 47.17 | Metal Loss Internal | 33.7838 | -118.2236 | 2.09
40005395 | GROUP | 9956.7 | 9996.18 | 19% | 0.219 | 52000 | 0.86 | 0.94 | 8:00 | 1525 | 0.75 | 100% | 7.05 | 40.12 | AGM 1, Sta. 65+20, AT CASING VENT/ 52' D/S OF C/L PIER B ST | 3440.25 | Valve, Sta. 119+80, Valve 28 | 1963.32 | 47.17 | Metal Loss External | 33.7838 | -118.2236 | 2.09
40005396 | GROUP | 9956.91 | 9996.39 | 11% | 0.219 | 52000 | 0.92 | 0.83 | 5:45 | 1525 | 0.75 | 100% | 7.26 | 39.91 | AGM 1, Sta. 65+20, AT CASING VENT/ 52' D/S OF C/L PIER B ST | 3440.46 | Valve, Sta. 119+80, Valve 28 | 1963.11 | 47.17 | Metal Loss Internal | 33.7838 | -118.2236 | 2.1
40005397 | GROUP | 9957.01 | 9996.49 | 11% | 0.219 | 52000 | 1.3 | 1.56 | 7:30 | 1525 | 0.75 | 100% | 7.36 | 39.81 | AGM 1, Sta. 65+20, AT CASING VENT/ 52' D/S OF C/L PIER B ST | 3440.56 | Valve, Sta. 119+80, Valve 28 | 1963.01 | 47.17 | Metal Loss External | 33.7838 | -118.2236 | 2.1
40005398 | GROUP | 9957.63 | 9997.11 | 28% | 0.219 | 52000 | 1.8 | 2.58 | 7:30 | 1525 | 0.75 | 100% | 7.98 | 39.19 | AGM 1, Sta. 65+20, AT CASING VENT/ 52' D/S OF C/L PIER B ST | 3441.18 | Valve, Sta. 119+80, Valve 28 | 1962.39 | 47.17 | Metal Loss External | 33.7838 | -118.2236 | 2.12
40005399 | GROUP | 9958.82 | 9998.32 | 14% | 0.219 | 52000 | 1.33 | 1.64 | 7:30 | 1525 | 0.75 | 100% | 9.17 | 38 | AGM 1, Sta. 65+20, AT CASING VENT/ 52' D/S OF C/L PIER B ST | 3442.37 | Valve, Sta. 119+80, Valve 28 | 1961.2 | 47.17 | Metal Loss External | 33.7838 | -118.2236 | 2.16
40005400 | GROUP | 9959.06 | 9998.56 | 38% | 0.219 | 52000 | 0.58 | 0.52 | 7:45 | 1525 | 0.75 | 100% | 9.41 | 37.76 | AGM 1, Sta. 65+20, AT CASING VENT/ 52' D/S OF C/L PIER B ST | 3442.61 | Valve, Sta. 119+80, Valve 28 | 1960.96 | 47.17 | Metal Loss External | 33.7838 | -118.2236 | 2.17
40005401 | GROUP | 9959.07 | 9998.57 | 13% | 0.219 | 52000 | 0.66 | 0.68 | 6:00 | 1525 | 0.75 | 100% | 9.41 | 37.75 | AGM 1, Sta. 65+20, AT CASING VENT/ 52' D/S OF C/L PIER B ST | 3442.62 | Valve, Sta. 119+80, Valve 28 | 1960.95 | 47.17 | Metal Loss Internal | 33.7838 | -118.2236 | 2.17
40005402 | GROUP | 9959.95 | 9999.46 | 18% | 0.219 | 52000 | 1.16 | 1.05 | 5:15 | 1525 | 0.75 | 100% | 10.3 | 36.87 | AGM 1, Sta. 65+20, AT CASING VENT/ 52' D/S OF C/L PIER B ST | 3443.5 | Valve, Sta. 119+80, Valve 28 | 1960.07 | 47.17 | Metal Loss Internal | 33.7838 | -118.2236 | 2.2
40005403 | GROUP | 9960.18 | 9999.7 | 13% | 0.219 | 52000 | 0.99 | 0.86 | 6:00 | 1525 | 0.75 | 100% | 10.53 | 36.64 | AGM 1, Sta. 65+20, AT CASING VENT/ 52' D/S OF C/L PIER B ST | 3443.73 | Valve, Sta. 119+80, Valve 28 | 1959.84 | 47.17 | Metal Loss Internal | 33.7838 | -118.2236 | 2.2
40005404 | GROUP | 9960.26 | 9999.78 | 19% | 0.219 | 52000 | 0.6 | 0.62 | 5:00 | 1525 | 0.75 | 100% | 10.61 | 36.56 | AGM 1, Sta. 65+20, AT CASING VENT/ 52' D/S OF C/L PIER B ST | 3443.81 | Valve, Sta. 119+80, Valve 28 | 1959.76 | 47.17 | Metal Loss Internal | 33.7838 | -118.2236 | 2.21
40005405 | GROUP | 9960.76 | 10000.28 | 54% | 0.219 | 52000 | 2.88 | 0.98 | 6:30 | 1325 | 0.87 | 100% | 11.11 | 36.06 | AGM 1, Sta. 65+20, AT CASING VENT/ 52' D/S OF C/L PIER B ST | 3444.31 | Valve, Sta. 119+80, Valve 28 | 1959.25 | 47.17 | Metal Loss External | 33.7838 | -118.2236 | 2.22
40005406 | GROUP | 9961.51 | 10001.04 | 16% | 0.219 | 52000 | 0.8 | 0.59 | 5:00 | 1525 | 0.75 | 100% | 11.86 | 35.31 | AGM 1, Sta. 65+20, AT CASING VENT/ 52' D/S OF C/L PIER B ST | 3445.06 | Valve, Sta. 119+80, Valve 28 | 1958.5 | 47.17 | Metal Loss Internal | 33.7838 | -118.2236 | 2.24
40005407 | GROUP | 9961.73 | 10001.26 | 30% | 0.219 | 52000 | 0.74 | 0.7 | 5:45 | 1525 | 0.75 | 100% | 12.08 | 35.09 | AGM 1, Sta. 65+20, AT CASING VENT/ 52' D/S OF C/L PIER B ST | 3445.28 | Valve, Sta. 119+80, Valve 28 | 1958.29 | 47.17 | Metal Loss Internal | 33.7838 | -118.2236 | 2.25
40005408 | GROUP | 9961.94 | 10001.47 | 11% | 0.219 | 52000 | 0.61 | 0.64 | 6:00 | 1525 | 0.75 | 100% | 12.29 | 34.88 | AGM 1, Sta. 65+20, AT CASING VENT/ 52' D/S OF C/L PIER B ST | 3445.49 | Valve, Sta. 119+80, Valve 28 | 1958.08 | 47.17 | Metal Loss Internal | 33.7838 | -118.2236 | 2.26
40005409 | GROUP | 9962.36 | 10001.89 | 17% | 0.219 | 52000 | 0.53 | 0.59 | 6:00 | 1525 | 0.75 | 100% | 12.71 | 34.46 | AGM 1, Sta. 65+20, AT CASING VENT/ 52' D/S OF C/L PIER B ST | 3445.91 | Valve, Sta. 119+80, Valve 28 | 1957.66 | 47.17 | Metal Loss Internal | 33.7838 | -118.2236 | 2.27
40005410 | GROUP | 9963.17 | 10002.72 | 11% | 0.219 | 52000 | 1.48 | 1.94 | 5:30 | 1525 | 0.75 | 100% | 13.52 | 33.65 | AGM 1, Sta. 65+20, AT CASING VENT/ 52' D/S OF C/L PIER B ST | 3446.72 | Valve, Sta. 119+80, Valve 28 | 1956.85 | 47.17 | Metal Loss Internal | 33.7838 | -118.2236 | 2.29
40005411 | GROUP | 9963.65 | 10003.2 | 21% | 0.219 | 52000 | 0.68 | 0.55 | 6:00 | 1525 | 0.75 | 100% | 14 | 33.17 | AGM 1, Sta. 65+20, AT CASING VENT/ 52' D/S OF C/L PIER B ST | 3447.2 | Valve, Sta. 119+80, Valve 28 | 1956.37 | 47.17 | Metal Loss Internal | 33.7838 | -118.2236 | 2.31
40005412 | GROUP | 9963.97 | 10003.53 | 25% | 0.219 | 52000 | 0.46 | 0.57 | 6:00 | 1525 | 0.75 | 100% | 14.32 | 32.84 | AGM 1, Sta. 65+20, AT CASING VENT/ 52' D/S OF C/L PIER B ST | 3447.53 | Valve, Sta. 119+80, Valve 28 | 1956.04 | 47.17 | Metal Loss Internal | 33.7838 | -118.2236 | 2.32
40005413 | GROUP | 9964.17 | 10003.73 | 14% | 0.219 | 52000 | 0.73 | 1.02 | 6:00 | 1525 | 0.75 | 100% | 14.52 | 32.65 | AGM 1, Sta. 65+20, AT CASING VENT/ 52' D/S OF C/L PIER B ST | 3447.72 | Valve, Sta. 119+80, Valve 28 | 1955.85 | 47.17 | Metal Loss Internal | 33.7838 | -118.2236 | 2.32
40005414 | GROUP | 9964.52 | 10004.08 | 10% | 0.219 | 52000 | 0.73 | 0.8 | 6:00 | 1525 | 0.75 | 100% | 14.86 | 32.3 | AGM 1, Sta. 65+20, AT CASING VENT/ 52' D/S OF C/L PIER B ST | 3448.07 | Valve, Sta. 119+80, Valve 28 | 1955.5 | 47.17 | Metal Loss Internal | 33.7838 | -118.2236 | 2.33
40005415 | GROUP | 9964.67 | 10004.23 | 24% | 0.219 | 52000 | 0.85 | 1.08 | 5:45 | 1525 | 0.75 | 100% | 15.02 | 32.15 | AGM 1, Sta. 65+20, AT CASING VENT/ 52' D/S OF C/L PIER B ST | 3448.22 | Valve, Sta. 119+80, Valve 28 | 1955.35 | 47.17 | Metal Loss Internal | 33.7838 | -118.2236 | 2.33
40005416 | GROUP | 9964.97 | 10004.53 | 27% | 0.219 | 52000 | 0.71 | 0.98 | 6:00 | 1525 | 0.75 | 100% | 15.32 | 31.85 | AGM 1, Sta. 65+20, AT CASING VENT/ 52' D/S OF C/L PIER B ST | 3448.52 | Valve, Sta. 119+80, Valve 28 | 1955.05 | 47.17 | Metal Loss Internal | 33.7838 | -118.2236 | 2.34
40005417 | GROUP | 9965.2 | 10004.76 | 10% | 0.219 | 52000 | 0.66 | 0.88 | 6:00 | 1525 | 0.75 | 100% | 15.55 | 31.62 | AGM 1, Sta. 65+20, AT CASING VENT/ 52' D/S OF C/L PIER B ST | 3448.75 | Valve, Sta. 119+80, Valve 28 | 1954.82 | 47.17 | Metal Loss Internal | 33.7838 | -118.2236 | 2.35
40005418 | GROUP | 9965.38 | 10004.95 | 16% | 0.219 | 52000 | 0.57 | 0.79 | 6:00 | 1525 | 0.75 | 100% | 15.73 | 31.44 | AGM 1, Sta. 65+20, AT CASING VENT/ 52' D/S OF C/L PIER B ST | 3448.93 | Valve, Sta. 119+80, Valve 28 | 1954.64 | 47.17 | Metal Loss Internal | 33.7838 | -118.2236 | 2.35
40005419 | GROUP | 9965.86 | 10005.44 | 20% | 0.219 | 52000 | 0.62 | 1.05 | 6:00 | 1525 | 0.75 | 100% | 16.21 | 30.96 | AGM 1, Sta. 65+20, AT CASING VENT/ 52' D/S OF C/L PIER B ST | 3449.42 | Valve, Sta. 119+80, Valve 28 | 1954.15 | 47.17 | Metal Loss Internal | 33.7838 | -118.2236 | 2.37
40005420 | GROUP | 9966.21 | 10005.79 | 20% | 0.219 | 52000 | 2.23 | 1.48 | 6:00 | 1525 | 0.75 | 100% | 16.56 | 30.61 | AGM 1, Sta. 65+20, AT CASING VENT/ 52' D/S OF C/L PIER B ST | 3449.77 | Valve, Sta. 119+80, Valve 28 | 1953.8 | 47.17 | Metal Loss Internal | 33.7838 | -118.2236 | 2.38
40005421 | GROUP | 9966.63 | 10006.21 | 30% | 0.219 | 52000 | 0.88 | 0.9 | 6:00 | 1525 | 0.75 | 100% | 16.98 | 30.19 | AGM 1, Sta. 65+20, AT CASING VENT/ 52' D/S OF C/L PIER B ST | 3450.18 | Valve, Sta. 119+80, Valve 28 | 1953.39 | 47.17 | Metal Loss Internal | 33.7838 | -118.2237 | 2.39
40005422 | GROUP | 9966.9 | 10006.48 | 12% | 0.219 | 52000 | 0.95 | 1.27 | 6:00 | 1525 | 0.75 | 100% | 17.25 | 29.92 | AGM 1, Sta. 65+20, AT CASING VENT/ 52' D/S OF C/L PIER B ST | 3450.45 | Valve, Sta. 119+80, Valve 28 | 1953.12 | 47.17 | Metal Loss Internal | 33.7838 | -118.2237 | 2.39
40005423 | GROUP | 9967.16 | 10006.75 | 19% | 0.219 | 52000 | 0.54 | 0.55 | 5:45 | 1525 | 0.75 | 100% | 17.51 | 29.66 | AGM 1, Sta. 65+20, AT CASING VENT/ 52' D/S OF C/L PIER B ST | 3450.71 | Valve, Sta. 119+80, Valve 28 | 1952.85 | 47.17 | Metal Loss Internal | 33.7838 | -118.2237 | 2.4
40005424 | GROUP | 9967.48 | 10007.07 | 30% | 0.219 | 52000 | 0.86 | 0.85 | 5:45 | 1525 | 0.75 | 100% | 17.83 | 29.34 | AGM 1, Sta. 65+20, AT CASING VENT/ 52' D/S OF C/L PIER B ST | 3451.03 | Valve, Sta. 119+80, Valve 28 | 1952.54 | 47.17 | Metal Loss Internal | 33.7838 | -118.2237 | 2.4
40005425 | GROUP | 9967.76 | 10007.35 | 23% | 0.219 | 52000 | 0.76 | 0.61 | 5:45 | 1525 | 0.75 | 100% | 18.11 | 29.06 | AGM 1, Sta. 65+20, AT CASING VENT/ 52' D/S OF C/L PIER B ST | 3451.31 | Valve, Sta. 119+80, Valve 28 | 1952.26 | 47.17 | Metal Loss Internal | 33.7838 | -118.2237 | 2.41
40005426 | GROUP | 9967.93 | 10007.52 | 15% | 0.219 | 52000 | 0.45 | 0.47 | 5:45 | 1525 | 0.75 | 100% | 18.28 | 28.89 | AGM 1, Sta. 65+20, AT CASING VENT/ 52' D/S OF C/L PIER B ST | 3451.48 | Valve, Sta. 119+80, Valve 28 | 1952.09 | 47.17 | Metal Loss Internal | 33.7838 | -118.2237 | 2.42
40005427 | GROUP | 9968.29 | 10007.89 | 18% | 0.219 | 52000 | 0.44 | 0.7 | 5:45 | 1525 | 0.75 | 100% | 18.63 | 28.53 | AGM 1, Sta. 65+20, AT CASING VENT/ 52' D/S OF C/L PIER B ST | 3451.84 | Valve, Sta. 119+80, Valve 28 | 1951.73 | 47.17 | Metal Loss Internal | 33.7838 | -118.2237 | 2.42
13000003 | GAIN | 9968.88 | 10008.48 |  |  |  | 6.61 | 5.82 | 5:45 |  |  |  | 19.22 | 27.94 | AGM 1, Sta. 65+20, AT CASING VENT/ 52' D/S OF C/L PIER B ST | 3452.43 | Valve, Sta. 119+80, Valve 28 | 1951.14 | 47.17 | GAIN - 71 Gauss | 33.7838 | -118.2237 | 2.43
40005428 | GROUP | 9969.73 | 10009.34 | 10% | 0.219 | 52000 | 1.16 | 0.74 | 5:45 | 1525 | 0.75 | 100% | 20.07 | 27.09 | AGM 1, Sta. 65+20, AT CASING VENT/ 52' D/S OF C/L PIER B ST | 3453.28 | Valve, Sta. 119+80, Valve 28 | 1950.29 | 47.17 | Metal Loss Internal | 33.7838 | -118.2237 | 2.45
40005429 | GROUP | 9970.23 | 10009.85 | 15% | 0.219 | 52000 | 0.82 | 0.77 | 6:00 | 1525 | 0.75 | 100% | 20.58 | 26.59 | AGM 1, Sta. 65+20, AT CASING VENT/ 52' D/S OF C/L PIER B ST | 3453.78 | Valve, Sta. 119+80, Valve 28 | 1949.79 | 47.17 | Metal Loss Internal | 33.7838 | -118.2237 | 2.45
40005430 | GROUP | 9971.02 | 10010.65 | 10% | 0.219 | 52000 | 0.58 | 0.56 | 6:00 | 1525 | 0.75 | 100% | 21.37 | 25.8 | AGM 1, Sta. 65+20, AT CASING VENT/ 52' D/S OF C/L PIER B ST | 3454.58 | Valve, Sta. 119+80, Valve 28 | 1948.99 | 47.17 | Metal Loss Internal | 33.7838 | -118.2237 | 2.46
40005431 | GROUP | 9978.86 | 10018.57 | 22% | 0.219 | 52000 | 0.64 | 0.61 | 6:00 | 1525 | 0.75 | 100% | 29.21 | 17.96 | AGM 1, Sta. 65+20, AT CASING VENT/ 52' D/S OF C/L PIER B ST | 3462.41 | Valve, Sta. 119+80, Valve 28 | 1941.16 | 47.17 | Metal Loss Internal | 33.7838 | -118.2237 | 2.46
40005432 | GROUP | 9981.45 | 10021.19 | 24% | 0.219 | 52000 | 0.85 | 0.63 | 5:45 | 1525 | 0.75 | 100% | 31.8 | 15.37 | AGM 1, Sta. 65+20, AT CASING VENT/ 52' D/S OF C/L PIER B ST | 3465.01 | Valve, Sta. 119+80, Valve 28 | 1938.56 | 47.17 | Metal Loss Internal | 33.7838 | -118.2237 | 2.44
40005433 | GROUP | 9984.13 | 10023.9 | 10% | 0.219 | 52000 | 0.53 | 0.46 | 6:30 | 1525 | 0.75 | 100% | 34.48 | 12.69 | AGM 1, Sta. 65+20, AT CASING VENT/ 52' D/S OF C/L PIER B ST | 3467.68 | Valve, Sta. 119+80, Valve 28 | 1935.89 | 47.17 | Metal Loss External | 33.7838 | -118.2237 | 2.42
40005434 | GROUP | 9984.59 | 10024.36 | 13% | 0.219 | 52000 | 1.36 | 2.05 | 7:45 | 1525 | 0.75 | 100% | 34.94 | 12.23 | AGM 1, Sta. 65+20, AT CASING VENT/ 52' D/S OF C/L PIER B ST | 3468.14 | Valve, Sta. 119+80, Valve 28 | 1935.43 | 47.17 | Metal Loss External | 33.7838 | -118.2237 | 2.41
40005435 | GROUP | 9984.59 | 10024.36 | 13% | 0.219 | 52000 | 0.78 | 0.72 | 6:15 | 1525 | 0.75 | 100% | 34.94 | 12.23 | AGM 1, Sta. 65+20, AT CASING VENT/ 52' D/S OF C/L PIER B ST | 3468.14 | Valve, Sta. 119+80, Valve 28 | 1935.43 | 47.17 | Metal Loss External | 33.7838 | -118.2237 | 2.41
40005436 | GROUP | 9984.97 | 10024.74 | 13% | 0.219 | 52000 | 1.04 | 1.35 | 5:30 | 1525 | 0.75 | 100% | 35.32 | 11.85 | AGM 1, Sta. 65+20, AT CASING VENT/ 52' D/S OF C/L PIER B ST | 3468.52 | Valve, Sta. 119+80, Valve 28 | 1935.05 | 47.17 | Metal Loss External | 33.7838 | -118.2237 | 2.41
40005437 | GROUP | 9985.22 | 10024.99 | 10% | 0.219 | 52000 | 0.86 | 1.59 | 5:45 | 1525 | 0.75 | 100% | 35.57 | 11.6 | AGM 1, Sta. 65+20, AT CASING VENT/ 52' D/S OF C/L PIER B ST | 3468.77 | Valve, Sta. 119+80, Valve 28 | 1934.8 | 47.17 | Metal Loss External | 33.7837 | -118.2237 | 2.41
40005438 | GROUP | 9992.18 | 10032.03 | 13% | 0.219 | 52000 | 0.72 | 0.48 | 6:00 | 1525 | 0.75 | 100% | 42.53 | 4.64 | AGM 1, Sta. 65+20, AT CASING VENT/ 52' D/S OF C/L PIER B ST | 3475.73 | Valve, Sta. 119+80, Valve 28 | 1927.84 | 47.17 | Metal Loss Internal | 33.7837 | -118.2237 | 2.34
40005439 | GROUP | 9995.78 | 10035.67 | 21% | 0.219 | 52000 | 0.54 | 0.53 | 6:00 | 1525 | 0.75 | 100% | 46.13 | 1.04 | AGM 1, Sta. 65+20, AT CASING VENT/ 52' D/S OF C/L PIER B ST | 3479.33 | Valve, Sta. 119+80, Valve 28 | 1924.23 | 47.17 | Metal Loss Internal | 33.7837 | -118.2237 | 2.3
40005440 | GROUP | 9995.95 | 10035.84 | 17% | 0.219 | 52000 | 0.45 | 0.42 | 6:00 | 1525 | 0.75 | 100% | 46.3 | 0.87 | AGM 1, Sta. 65+20, AT CASING VENT/ 52' D/S OF C/L PIER B ST | 3479.5 | Valve, Sta. 119+80, Valve 28 | 1924.07 | 47.17 | Metal Loss Internal | 33.7837 | -118.2237 | 2.3
3850 | WELD | 9996.82 | 10036.72 | [15 empty] | 47.09 |  | 33.7837 | -118.2237 | 2.29
40005441 | GROUP | 9997.31 | 10037.22 | 16% | 0.219 | 52000 | 0.68 | 0.65 | 6:00 | 1525 | 0.75 | 100% | 0.49 | 46.6 | AGM 1, Sta. 65+20, AT CASING VENT/ 52' D/S OF C/L PIER B ST | 3480.87 | Valve, Sta. 119+80, Valve 28 | 1922.7 | 47.09 | Metal Loss Internal | 33.7837 | -118.2238 | 2.29
40005442 | GROUP | 9997.7 | 10037.61 | 13% | 0.219 | 52000 | 0.47 | 0.33 | 6:00 | 1525 | 0.75 | 100% | 0.88 | 46.21 | AGM 1, Sta. 65+20, AT CASING VENT/ 52' D/S OF C/L PIER B ST | 3481.25 | Valve, Sta. 119+80, Valve 28 | 1922.32 | 47.09 | Metal Loss Internal | 33.7837 | -118.2238 | 2.28
40005443 | GROUP | 9997.92 | 10037.83 | 11% | 0.219 | 52000 | 0.79 | 0.76 | 6:00 | 1525 | 0.75 | 100% | 1.1 | 45.99 | AGM 1, Sta. 65+20, AT CASING VENT/ 52' D/S OF C/L PIER B ST | 3481.47 | Valve, Sta. 119+80, Valve 28 | 1922.1 | 47.09 | Metal Loss Internal | 33.7837 | -118.2238 | 2.28
40005444 | GROUP | 9998.18 | 10038.09 | 13% | 0.219 | 52000 | 0.72 | 0.52 | 6:00 | 1525 | 0.75 | 100% | 1.36 | 45.73 | AGM 1, Sta. 65+20, AT CASING VENT/ 52' D/S OF C/L PIER B ST | 3481.73 | Valve, Sta. 119+80, Valve 28 | 1921.84 | 47.09 | Metal Loss Internal | 33.7837 | -118.2238 | 2.28
40005445 | GROUP | 9998.51 | 10038.43 | 12% | 0.219 | 52000 | 0.77 | 0.62 | 6:00 | 1525 | 0.75 | 100% | 1.69 | 45.4 | AGM 1, Sta. 65+20, AT CASING VENT/ 52' D/S OF C/L PIER B ST | 3482.06 | Valve, Sta. 119+80, Valve 28 | 1921.51 | 47.09 | Metal Loss Internal | 33.7837 | -118.2238 | 2.28
40005446 | GROUP | 9998.7 | 10038.61 | 14% | 0.219 | 52000 | 0.76 | 0.43 | 6:00 | 1525 | 0.75 | 100% | 1.88 | 45.22 | AGM 1, Sta. 65+20, AT CASING VENT/ 52' D/S OF C/L PIER B ST | 3482.25 | Valve, Sta. 119+80, Valve 28 | 1921.32 | 47.09 | Metal Loss Internal | 33.7837 | -118.2238 | 2.28
40005447 | GROUP | 9998.99 | 10038.91 | 14% | 0.219 | 52000 | 0.81 | 0.95 | 6:00 | 1525 | 0.75 | 100% | 2.17 | 44.92 | AGM 1, Sta. 65+20, AT CASING VENT/ 52' D/S OF C/L PIER B ST | 3482.54 | Valve, Sta. 119+80, Valve 28 | 1921.03 | 47.09 | Metal Loss Internal | 33.7837 | -118.2238 | 2.28
40005448 | GROUP | 9999.59 | 10039.52 | 17% | 0.219 | 52000 | 0.63 | 0.67 | 6:00 | 1525 | 0.75 | 100% | 2.77 | 44.32 | AGM 1, Sta. 65+20, AT CASING VENT/ 52' D/S OF C/L PIER B ST | 3483.14 | Valve, Sta. 119+80, Valve 28 | 1920.43 | 47.09 | Metal Loss Internal | 33.7837 | -118.2238 | 2.27
40005449 | GROUP | 9999.76 | 10039.69 | 15% | 0.219 | 52000 | 0.55 | 0.33 | 6:00 | 1525 | 0.75 | 100% | 2.94 | 44.15 | AGM 1, Sta. 65+20, AT CASING VENT/ 52' D/S OF C/L PIER B ST | 3483.31 | Valve, Sta. 119+80, Valve 28 | 1920.26 | 47.09 | Metal Loss Internal | 33.7837 | -118.2238 | 2.27
40005450 | GROUP | 9999.97 | 10039.9 | 14% | 0.219 | 52000 | 0.61 | 0.67 | 6:00 | 1525 | 0.75 | 100% | 3.15 | 43.94 | AGM 1, Sta. 65+20, AT CASING VENT/ 52' D/S OF C/L PIER B ST | 3483.52 | Valve, Sta. 119+80, Valve 28 | 1920.05 | 47.09 | Metal Loss Internal | 33.7837 | -118.2238 | 2.27
40005451 | GROUP | 10000.34 | 10040.27 | 22% | 0.219 | 52000 | 1.59 | 0.75 | 5:45 | 1525 | 0.75 | 100% | 3.52 | 43.57 | AGM 1, Sta. 65+20, AT CASING VENT/ 52' D/S OF C/L PIER B ST | 3483.89 | Valve, Sta. 119+80, Valve 28 | 1919.68 | 47.09 | Metal Loss Internal | 33.7837 | -118.2238 | 2.27
40005452 | GROUP | 10000.64 | 10040.58 | 20% | 0.219 | 52000 | 2.03 | 0.86 | 6:00 | 1525 | 0.75 | 100% | 3.82 | 43.27 | AGM 1, Sta. 65+20, AT CASING VENT/ 52' D/S OF C/L PIER B ST | 3484.19 | Valve, Sta. 119+80, Valve 28 | 1919.38 | 47.09 | Metal Loss Internal | 33.7837 | -118.2238 | 2.26
40005453 | GROUP | 10001.2 | 10041.15 | 21% | 0.219 | 52000 | 0.36 | 0.61 | 6:00 | 1525 | 0.75 | 100% | 4.38 | 42.71 | AGM 1, Sta. 65+20, AT CASING VENT/ 52' D/S OF C/L PIER B ST | 3484.75 | Valve, Sta. 119+80, Valve 28 | 1918.82 | 47.09 | Metal Loss Internal | 33.7837 | -118.2238 | 2.26
40005454 | GROUP | 10001.62 | 10041.56 | 13% | 0.219 | 52000 | 2.12 | 0.7 | 6:00 | 1525 | 0.75 | 100% | 4.8 | 42.29 | AGM 1, Sta. 65+20, AT CASING VENT/ 52' D/S OF C/L PIER B ST | 3485.17 | Valve, Sta. 119+80, Valve 28 | 1918.4 | 47.09 | Metal Loss Internal | 33.7837 | -118.2238 | 2.26
40005455 | GROUP | 10001.88 | 10041.83 | 14% | 0.219 | 52000 | 0.47 | 0.41 | 5:45 | 1525 | 0.75 | 100% | 5.06 | 42.03 | AGM 1, Sta. 65+20, AT CASING VENT/ 52' D/S OF C/L PIER B ST | 3485.43 | Valve, Sta. 119+80, Valve 28 | 1918.14 | 47.09 | Metal Loss Internal | 33.7837 | -118.2238 | 2.25
40005456 | GROUP | 10003.1 | 10043.06 | 22% | 0.219 | 52000 | 0.77 | 0.62 | 5:45 | 1525 | 0.75 | 100% | 6.28 | 40.81 | AGM 1, Sta. 65+20, AT CASING VENT/ 52' D/S OF C/L PIER B ST | 3486.65 | Valve, Sta. 119+80, Valve 28 | 1916.92 | 47.09 | Metal Loss Internal | 33.7837 | -118.2238 | 2.25
40005457 | GROUP | 10003.34 | 10043.31 | 10% | 0.219 | 52000 | 0.34 | 0.36 | 6:00 | 1525 | 0.75 | 100% | 6.52 | 40.57 | AGM 1, Sta. 65+20, AT CASING VENT/ 52' D/S OF C/L PIER B ST | 3486.89 | Valve, Sta. 119+80, Valve 28 | 1916.68 | 47.09 | Metal Loss Internal | 33.7837 | -118.2238 | 2.24
40005458 | GROUP | 10003.46 | 10043.43 | 17% | 0.219 | 52000 | 0.52 | 0.61 | 6:00 | 1525 | 0.75 | 100% | 6.64 | 40.45 | AGM 1, Sta. 65+20, AT CASING VENT/ 52' D/S OF C/L PIER B ST | 3487.01 | Valve, Sta. 119+80, Valve 28 | 1916.55 | 47.09 | Metal Loss Internal | 33.7837 | -118.2238 | 2.24
40005459 | GROUP | 10004.01 | 10043.99 | 10% | 0.219 | 52000 | 0.27 | 0.33 | 6:00 | 1525 | 0.75 | 100% | 7.19 | 39.9 | AGM 1, Sta. 65+20, AT CASING VENT/ 52' D/S OF C/L PIER B ST | 3487.57 | Valve, Sta. 119+80, Valve 28 | 1916 | 47.09 | Metal Loss Internal | 33.7837 | -118.2238 | 2.24
40005460 | GROUP | 10004.25 | 10044.23 | 15% | 0.219 | 52000 | 0.63 | 0.59 | 6:00 | 1525 | 0.75 | 100% | 7.43 | 39.66 | AGM 1, Sta. 65+20, AT CASING VENT/ 52' D/S OF C/L PIER B ST | 3487.81 | Valve, Sta. 119+80, Valve 28 | 1915.76 | 47.09 | Metal Loss Internal | 33.7837 | -118.2238 | 2.24
40005461 | GROUP | 10004.46 | 10044.44 | 11% | 0.219 | 52000 | 0.42 | 0.56 | 6:00 | 1525 | 0.75 | 100% | 7.64 | 39.45 | AGM 1, Sta. 65+20, AT CASING VENT/ 52' D/S OF C/L PIER B ST | 3488.01 | Valve, Sta. 119+80, Valve 28 | 1915.55 | 47.09 | Metal Loss Internal | 33.7837 | -118.2238 | 2.24
40005462 | GROUP | 10004.79 | 10044.77 | 15% | 0.219 | 52000 | 1.73 | 0.95 | 6:00 | 1525 | 0.75 | 100% | 7.97 | 39.12 | AGM 1, Sta. 65+20, AT CASING VENT/ 52' D/S OF C/L PIER B ST | 3488.34 | Valve, Sta. 119+80, Valve 28 | 1915.23 | 47.09 | Metal Loss Internal | 33.7837 | -118.2238 | 2.23
40005463 | GROUP | 10005.77 | 10045.76 | 11% | 0.219 | 52000 | 0.48 | 0.33 | 6:00 | 1525 | 0.75 | 100% | 8.95 | 38.14 | AGM 1, Sta. 65+20, AT CASING VENT/ 52' D/S OF C/L PIER B ST | 3489.32 | Valve, Sta. 119+80, Valve 28 | 1914.25 | 47.09 | Metal Loss Internal | 33.7837 | -118.2238 | 2.23
40005464 | GROUP | 10006.08 | 10046.08 | 19% | 0.219 | 52000 | 0.6 | 0.33 | 6:00 | 1525 | 0.75 | 100% | 9.26 | 37.83 | AGM 1, Sta. 65+20, AT CASING VENT/ 52' D/S OF C/L PIER B ST | 3489.63 | Valve, Sta. 119+80, Valve 28 | 1913.94 | 47.09 | Metal Loss Internal | 33.7837 | -118.2238 | 2.22
40005465 | GROUP | 10006.24 | 10046.24 | 14% | 0.219 | 52000 | 0.68 | 0.62 | 6:00 | 1525 | 0.75 | 100% | 9.42 | 37.67 | AGM 1, Sta. 65+20, AT CASING VENT/ 52' D/S OF C/L PIER B ST | 3489.79 | Valve, Sta. 119+80, Valve 28 | 1913.78 | 47.09 | Metal Loss Internal | 33.7837 | -118.2238 | 2.22
40005466 | GROUP | 10006.6 | 10046.6 | 16% | 0.219 | 52000 | 0.5 | 0.58 | 6:00 | 1525 | 0.75 | 100% | 9.78 | 37.31 | AGM 1, Sta. 65+20, AT CASING VENT/ 52' D/S OF C/L PIER B ST | 3490.15 | Valve, Sta. 119+80, Valve 28 | 1913.42 | 47.09 | Metal Loss Internal | 33.7837 | -118.2238 | 2.22
40005467 | GROUP | 10006.84 | 10046.84 | 14% | 0.219 | 52000 | 1.6 | 1.02 | 6:00 | 1525 | 0.75 | 100% | 10.02 | 37.07 | AGM 1, Sta. 65+20, AT CASING VENT/ 52' D/S OF C/L PIER B ST | 3490.39 | Valve, Sta. 119+80, Valve 28 | 1913.18 | 47.09 | Metal Loss Internal | 33.7837 | -118.2238 | 2.22
40005468 | GROUP | 10007.42 | 10047.43 | 24% | 0.219 | 52000 | 1.18 | 1.02 | 5:45 | 1525 | 0.75 | 100% | 10.6 | 36.49 | AGM 1, Sta. 65+20, AT CASING VENT/ 52' D/S OF C/L PIER B ST | 3490.97 | Valve, Sta. 119+80, Valve 28 | 1912.6 | 47.09 | Metal Loss Internal | 33.7837 | -118.2238 | 2.21
40005469 | GROUP | 10007.75 | 10047.77 | 14% | 0.219 | 52000 | 1.62 | 0.57 | 5:45 | 1525 | 0.75 | 100% | 10.93 | 36.16 | AGM 1, Sta. 65+20, AT CASING VENT/ 52' D/S OF C/L PIER B ST | 3491.31 | Valve, Sta. 119+80, Valve 28 | 1912.26 | 47.09 | Metal Loss Internal | 33.7837 | -118.2238 | 2.21
40005470 | GROUP | 10008.07 | 10048.09 | 16% | 0.219 | 52000 | 1.67 | 0.82 | 6:00 | 1525 | 0.75 | 100% | 11.25 | 35.84 | AGM 1, Sta. 65+20, AT CASING VENT/ 52' D/S OF C/L PIER B ST | 3491.62 | Valve, Sta. 119+80, Valve 28 | 1911.95 | 47.09 | Metal Loss Internal | 33.7837 | -118.2238 | 2.21
40005471 | GROUP | 10008.25 | 10048.26 | 11% | 0.219 | 52000 | 0.44 | 0.33 | 6:00 | 1525 | 0.75 | 100% | 11.43 | 35.66 | AGM 1, Sta. 65+20, AT CASING VENT/ 52' D/S OF C/L PIER B ST | 3491.8 | Valve, Sta. 119+80, Valve 28 | 1911.77 | 47.09 | Metal Loss Internal | 33.7837 | -118.2238 | 2.2
40005472 | GROUP | 10008.36 | 10048.38 | 11% | 0.219 | 52000 | 0.21 | 0.38 | 6:00 | 1525 | 0.75 | 100% | 11.54 | 35.55 | AGM 1, Sta. 65+20, AT CASING VENT/ 52' D/S OF C/L PIER B ST | 3491.91 | Valve, Sta. 119+80, Valve 28 | 1911.65 | 47.09 | Metal Loss Internal | 33.7837 | -118.2238 | 2.2
40005473 | GROUP | 10008.51 | 10048.53 | 12% | 0.219 | 52000 | 0.44 | 0.33 | 6:00 | 1525 | 0.75 | 100% | 11.69 | 35.4 | AGM 1, Sta. 65+20, AT CASING VENT/ 52' D/S OF C/L PIER B ST | 3492.06 | Valve, Sta. 119+80, Valve 28 | 1911.51 | 47.09 | Metal Loss Internal | 33.7837 | -118.2238 | 2.2
40005474 | GROUP | 10008.91 | 10048.94 | 12% | 0.219 | 52000 | 0.48 | 0.51 | 5:45 | 1525 | 0.75 | 100% | 12.09 | 35 | AGM 1, Sta. 65+20, AT CASING VENT/ 52' D/S OF C/L PIER B ST | 3492.47 | Valve, Sta. 119+80, Valve 28 | 1911.1 | 47.09 | Metal Loss Internal | 33.7837 | -118.2238 | 2.2
40005475 | GROUP | 10009.08 | 10049.1 | 28% | 0.219 | 52000 | 0.8 | 0.85 | 5:45 | 1525 | 0.75 | 100% | 12.26 | 34.83 | AGM 1, Sta. 65+20, AT CASING VENT/ 52' D/S OF C/L PIER B ST | 3492.63 | Valve, Sta. 119+80, Valve 28 | 1910.94 | 47.09 | Metal Loss Internal | 33.7837 | -118.2238 | 2.2
40005476 | GROUP | 10009.25 | 10049.28 | 12% | 0.219 | 52000 | 0.41 | 0.33 | 6:00 | 1525 | 0.75 | 100% | 12.43 | 34.66 | AGM 1, Sta. 65+20, AT CASING VENT/ 52' D/S OF C/L PIER B ST | 3492.8 | Valve, Sta. 119+80, Valve 28 | 1910.77 | 47.09 | Metal Loss Internal | 33.7837 | -118.2238 | 2.19
40005477 | GROUP | 10009.74 | 10049.77 | 19% | 0.219 | 52000 | 1.85 | 0.87 | 6:00 | 1525 | 0.75 | 100% | 12.92 | 34.17 | AGM 1, Sta. 65+20, AT CASING VENT/ 52' D/S OF C/L PIER B ST | 3493.29 | Valve, Sta. 119+80, Valve 28 | 1910.28 | 47.09 | Metal Loss Internal | 33.7837 | -118.2238 | 2.19
40005478 | GROUP | 10010.85 | 10050.89 | 15% | 0.219 | 52000 | 0.86 | 0.54 | 5:45 | 1525 | 0.75 | 100% | 14.03 | 33.06 | AGM 1, Sta. 65+20, AT CASING VENT/ 52' D/S OF C/L PIER B ST | 3494.4 | Valve, Sta. 119+80, Valve 28 | 1909.17 | 47.09 | Metal Loss Internal | 33.7837 | -118.2238 | 2.18
40005479 | GROUP | 10015.26 | 10055.35 | 18% | 0.219 | 52000 | 1.11 | 0.73 | 6:00 | 1525 | 0.75 | 100% | 18.44 | 28.65 | AGM 1, Sta. 65+20, AT CASING VENT/ 52' D/S OF C/L PIER B ST | 3498.81 | Valve, Sta. 119+80, Valve 28 | 1904.76 | 47.09 | Metal Loss Internal | 33.7837 | -118.2238 | 2.14
40005480 | GROUP | 10017.88 | 10058 | 11% | 0.219 | 52000 | 1.86 | 0.69 | 6:00 | 1525 | 0.75 | 100% | 21.06 | 26.03 | AGM 1, Sta. 65+20, AT CASING VENT/ 52' D/S OF C/L PIER B ST | 3501.43 | Valve, Sta. 119+80, Valve 28 | 1902.13 | 47.09 | Metal Loss Internal | 33.7837 | -118.2238 | 2.12
40005481 | GROUP | 10018.09 | 10058.21 | 14% | 0.219 | 52000 | 0.67 | 0.64 | 6:00 | 1525 | 0.75 | 100% | 21.27 | 25.82 | AGM 1, Sta. 65+20, AT CASING VENT/ 52' D/S OF C/L PIER B ST | 3501.64 | Valve, Sta. 119+80, Valve 28 | 1901.92 | 47.09 | Metal Loss Internal | 33.7837 | -118.2238 | 2.12
40005482 | GROUP | 10018.3 | 10058.42 | 11% | 0.219 | 52000 | 0.66 | 0.43 | 5:45 | 1525 | 0.75 | 100% | 21.48 | 25.61 | AGM 1, Sta. 65+20, AT CASING VENT/ 52' D/S OF C/L PIER B ST | 3501.85 | Valve, Sta. 119+80, Valve 28 | 1901.72 | 47.09 | Metal Loss Internal | 33.7837 | -118.2238 | 2.11
40005483 | GROUP | 10018.59 | 10058.72 | 15% | 0.219 | 52000 | 0.9 | 0.73 | 6:00 | 1525 | 0.75 | 100% | 21.77 | 25.32 | AGM 1, Sta. 65+20, AT CASING VENT/ 52' D/S OF C/L PIER B ST | 3502.14 | Valve, Sta. 119+80, Valve 28 | 1901.43 | 47.09 | Metal Loss Internal | 33.7837 | -118.2238 | 2.11
40005484 | GROUP | 10018.89 | 10059.01 | 13% | 0.219 | 52000 | 0.6 | 0.49 | 5:45 | 1525 | 0.75 | 100% | 22.07 | 25.02 | AGM 1, Sta. 65+20, AT CASING VENT/ 52' D/S OF C/L PIER B ST | 3502.44 | Valve, Sta. 119+80, Valve 28 | 1901.13 | 47.09 | Metal Loss Internal | 33.7837 | -118.2238 | 2.11
40005485 | GROUP | 10019.2 | 10059.33 | 12% | 0.219 | 52000 | 0.63 | 0.54 | 5:45 | 1525 | 0.75 | 100% | 22.38 | 24.71 | AGM 1, Sta. 65+20, AT CASING VENT/ 52' D/S OF C/L PIER B ST | 3502.75 | Valve, Sta. 119+80, Valve 28 | 1900.82 | 47.09 | Metal Loss Internal | 33.7837 | -118.2238 | 2.11
40005486 | GROUP | 10019.35 | 10059.49 | 11% | 0.219 | 52000 | 0.55 | 0.62 | 6:00 | 1525 | 0.75 | 100% | 22.53 | 24.56 | AGM 1, Sta. 65+20, AT CASING VENT/ 52' D/S OF C/L PIER B ST | 3502.9 | Valve, Sta. 119+80, Valve 28 | 1900.66 | 47.09 | Metal Loss Internal | 33.7837 | -118.2238 | 2.11
40005487 | GROUP | 10019.67 | 10059.8 | 14% | 0.219 | 52000 | 1.84 | 0.65 | 5:45 | 1525 | 0.75 | 100% | 22.85 | 24.24 | AGM 1, Sta. 65+20, AT CASING VENT/ 52' D/S OF C/L PIER B ST | 3503.22 | Valve, Sta. 119+80, Valve 28 | 1900.35 | 47.09 | Metal Loss Internal | 33.7837 | -118.2238 | 2.1
40005488 | GROUP | 10019.96 | 10060.1 | 20% | 0.219 | 52000 | 0.58 | 0.58 | 6:00 | 1525 | 0.75 | 100% | 23.14 | 23.95 | AGM 1, Sta. 65+20, AT CASING VENT/ 52' D/S OF C/L PIER B ST | 3503.51 | Valve, Sta. 119+80, Valve 28 | 1900.06 | 47.09 | Metal Loss Internal | 33.7837 | -118.2238 | 2.1
40005489 | GROUP | 10020.15 | 10060.29 | 21% | 0.219 | 52000 | 0.58 | 0.41 | 6:00 | 1525 | 0.75 | 100% | 23.33 | 23.76 | AGM 1, Sta. 65+20, AT CASING VENT/ 52' D/S OF C/L PIER B ST | 3503.7 | Valve, Sta. 119+80, Valve 28 | 1899.87 | 47.09 | Metal Loss Internal | 33.7837 | -118.2238 | 2.1
40005490 | GROUP | 10020.44 | 10060.59 | 23% | 0.219 | 52000 | 1.09 | 0.82 | 6:00 | 1525 | 0.75 | 100% | 23.62 | 23.47 | AGM 1, Sta. 65+20, AT CASING VENT/ 52' D/S OF C/L PIER B ST | 3503.99 | Valve, Sta. 119+80, Valve 28 | 1899.57 | 47.09 | Metal Loss Internal | 33.7837 | -118.2238 | 2.1
40005491 | GROUP | 10020.85 | 10061 | 10% | 0.219 | 52000 | 0.74 | 0.77 | 6:00 | 1525 | 0.75 | 100% | 24.03 | 23.06 | AGM 1, Sta. 65+20, AT CASING VENT/ 52' D/S OF C/L PIER B ST | 3504.4 | Valve, Sta. 119+80, Valve 28 | 1899.17 | 47.09 | Metal Loss Internal | 33.7837 | -118.2238 | 2.09
40005492 | GROUP | 10021.33 | 10061.48 | 16% | 0.219 | 52000 | 1.67 | 0.98 | 6:00 | 1525 | 0.75 | 100% | 24.51 | 22.58 | AGM 1, Sta. 65+20, AT CASING VENT/ 52' D/S OF C/L PIER B ST | 3504.88 | Valve, Sta. 119+80, Valve 28 | 1898.69 | 47.09 | Metal Loss Internal | 33.7837 | -118.2238 | 2.09
40005493 | GROUP | 10021.52 | 10061.68 | 13% | 0.219 | 52000 | 0.5 | 0.46 | 6:00 | 1525 | 0.75 | 100% | 24.7 | 22.39 | AGM 1, Sta. 65+20, AT CASING VENT/ 52' D/S OF C/L PIER B ST | 3505.07 | Valve, Sta. 119+80, Valve 28 | 1898.5 | 47.09 | Metal Loss Internal | 33.7837 | -118.2238 | 2.09
40005494 | GROUP | 10021.98 | 10062.14 | 18% | 0.219 | 52000 | 1.95 | 0.87 | 6:00 | 1525 | 0.75 | 100% | 25.16 | 21.93 | AGM 1, Sta. 65+20, AT CASING VENT/ 52' D/S OF C/L PIER B ST | 3505.53 | Valve, Sta. 119+80, Valve 28 | 1898.04 | 47.09 | Metal Loss Internal | 33.7837 | -118.2238 | 2.09
40005495 | GROUP | 10022.49 | 10062.66 | 14% | 0.219 | 52000 | 2.1 | 0.75 | 6:00 | 1525 | 0.75 | 100% | 25.67 | 21.42 | AGM 1, Sta. 65+20, AT CASING VENT/ 52' D/S OF C/L PIER B ST | 3506.04 | Valve, Sta. 119+80, Valve 28 | 1897.52 | 47.09 | Metal Loss Internal | 33.7837 | -118.2238 | 2.08
40005496 | GROUP | 10022.84 | 10063.01 | 14% | 0.219 | 52000 | 1.96 | 0.77 | 5:45 | 1525 | 0.75 | 100% | 26.03 | 21.07 | AGM 1, Sta. 65+20, AT CASING VENT/ 52' D/S OF C/L PIER B ST | 3506.4 | Valve, Sta. 119+80, Valve 28 | 1897.17 | 47.09 | Metal Loss Internal | 33.7837 | -118.2238 | 2.08
40005497 | GROUP | 10023.69 | 10063.87 | 19% | 0.219 | 52000 | 2.97 | 0.84 | 6:00 | 1525 | 0.75 | 100% | 26.87 | 20.22 | AGM 1, Sta. 65+20, AT CASING VENT/ 52' D/S OF C/L PIER B ST | 3507.24 | Valve, Sta. 119+80, Valve 28 | 1896.33 | 47.09 | Metal Loss Internal | 33.7837 | -118.2238 | 2.07
40005498 | GROUP | 10023.93 | 10064.11 | 11% | 0.219 | 52000 | 0.71 | 0.53 | 6:00 | 1525 | 0.75 | 100% | 27.11 | 19.98 | AGM 1, Sta. 65+20, AT CASING VENT/ 52' D/S OF C/L PIER B ST | 3507.48 | Valve, Sta. 119+80, Valve 28 | 1896.08 | 47.09 | Metal Loss Internal | 33.7837 | -118.2238 | 2.07
40005499 | GROUP | 10024.09 | 10064.27 | 11% | 0.219 | 52000 | 0.46 | 0.33 | 6:00 | 1525 | 0.75 | 100% | 27.27 | 19.82 | AGM 1, Sta. 65+20, AT CASING VENT/ 52' D/S OF C/L PIER B ST | 3507.64 | Valve, Sta. 119+80, Valve 28 | 1895.93 | 47.09 | Metal Loss Internal | 33.7837 | -118.2238 | 2.07
40005500 | GROUP | 10024.24 | 10064.42 | 25% | 0.219 | 52000 | 0.61 | 0.75 | 6:00 | 1525 | 0.75 | 100% | 27.42 | 19.67 | AGM 1, Sta. 65+20, AT CASING VENT/ 52' D/S OF C/L PIER B ST | 3507.79 | Valve, Sta. 119+80, Valve 28 | 1895.78 | 47.09 | Metal Loss Internal | 33.7837 | -118.2238 | 2.07
40005501 | GROUP | 10024.43 | 10064.62 | 14% | 0.219 | 52000 | 2 | 1.03 | 6:00 | 1525 | 0.75 | 100% | 27.61 | 19.48 | AGM 1, Sta. 65+20, AT CASING VENT/ 52' D/S OF C/L PIER B ST | 3507.99 | Valve, Sta. 119+80, Valve 28 | 1895.58 | 47.09 | Metal Loss Internal | 33.7837 | -118.2238 | 2.07
40005502 | GROUP | 10024.9 | 10065.09 | 27% | 0.219 | 52000 | 5.07 | 0.82 | 6:00 | 1525 | 0.75 | 100% | 28.08 | 19.01 | AGM 1, Sta. 65+20, AT CASING VENT/ 52' D/S OF C/L PIER B ST | 3508.45 | Valve, Sta. 119+80, Valve 28 | 1895.11 | 47.09 | Metal Loss Internal | 33.7837 | -118.2238 | 2.07
40005503 | GROUP | 10025.38 | 10065.58 | 21% | 0.219 | 52000 | 0.64 | 0.63 | 6:00 | 1525 | 0.75 | 100% | 28.56 | 18.53 | AGM 1, Sta. 65+20, AT CASING VENT/ 52' D/S OF C/L PIER B ST | 3508.93 | Valve, Sta. 119+80, Valve 28 | 1894.64 | 47.09 | Metal Loss Internal | 33.7837 | -118.2238 | 2.06
40005504 | GROUP | 10025.56 | 10065.76 | 11% | 0.219 | 52000 | 1.66 | 0.79 | 6:00 | 1525 | 0.75 | 100% | 28.74 | 18.35 | AGM 1, Sta. 65+20, AT CASING VENT/ 52' D/S OF C/L PIER B ST | 3509.11 | Valve, Sta. 119+80, Valve 28 | 1894.45 | 47.09 | Metal Loss Internal | 33.7837 | -118.2238 | 2.06
40005505 | GROUP | 10025.84 | 10066.04 | 15% | 0.219 | 52000 | 0.75 | 0.54 | 6:00 | 1525 | 0.75 | 100% | 29.02 | 18.07 | AGM 1, Sta. 65+20, AT CASING VENT/ 52' D/S OF C/L PIER B ST | 3509.39 | Valve, Sta. 119+80, Valve 28 | 1894.18 | 47.09 | Metal Loss Internal | 33.7837 | -118.2238 | 2.06
40005506 | GROUP | 10026.02 | 10066.23 | 15% | 0.219 | 52000 | 0.57 | 0.47 | 6:00 | 1525 | 0.75 | 100% | 29.21 | 17.89 | AGM 1, Sta. 65+20, AT CASING VENT/ 52' D/S OF C/L PIER B ST | 3509.58 | Valve, Sta. 119+80, Valve 28 | 1893.99 | 47.09 | Metal Loss Internal | 33.7837 | -118.2238 | 2.06
40005507 | GROUP | 10026.43 | 10066.64 | 16% | 0.219 | 52000 | 4.78 | 0.86 | 6:00 | 1525 | 0.75 | 100% | 29.61 | 17.48 | AGM 1, Sta. 65+20, AT CASING VENT/ 52' D/S OF C/L PIER B ST | 3509.98 | Valve, Sta. 119+80, Valve 28 | 1893.58 | 47.09 | Metal Loss Internal | 33.7837 | -118.2238 | 2.06
40005508 | GROUP | 10026.8 | 10067.02 | 14% | 0.219 | 52000 | 0.66 | 0.72 | 6:00 | 1525 | 0.75 | 100% | 29.99 | 17.11 | AGM 1, Sta. 65+20, AT CASING VENT/ 52' D/S OF C/L PIER B ST | 3510.36 | Valve, Sta. 119+80, Valve 28 | 1893.21 | 47.09 | Metal Loss Internal | 33.7837 | -118.2238 | 2.05
40005509 | GROUP | 10027.07 | 10067.28 | 18% | 0.219 | 52000 | 1.03 | 0.97 | 6:00 | 1525 | 0.75 | 100% | 30.25 | 16.84 | AGM 1, Sta. 65+20, AT CASING VENT/ 52' D/S OF C/L PIER B ST | 3510.62 | Valve, Sta. 119+80, Valve 28 | 1892.95 | 47.09 | Metal Loss Internal | 33.7837 | -118.2238 | 2.05
40005510 | GROUP | 10027.27 | 10067.48 | 25% | 0.219 | 52000 | 0.63 | 0.48 | 6:00 | 1525 | 0.75 | 100% | 30.45 | 16.64 | AGM 1, Sta. 65+20, AT CASING VENT/ 52' D/S OF C/L PIER B ST | 3510.82 | Valve, Sta. 119+80, Valve 28 | 1892.75 | 47.09 | Metal Loss Internal | 33.7837 | -118.2238 | 2.05
40005511 | GROUP | 10027.57 | 10067.79 | 11% | 0.219 | 52000 | 1.18 | 0.87 | 6:00 | 1525 | 0.75 | 100% | 30.75 | 16.34 | AGM 1, Sta. 65+20, AT CASING VENT/ 52' D/S OF C/L PIER B ST | 3511.12 | Valve, Sta. 119+80, Valve 28 | 1892.45 | 47.09 | Metal Loss Internal | 33.7837 | -118.2239 | 2.05
40005512 | GROUP | 10027.9 | 10068.13 | 10% | 0.219 | 52000 | 1.53 | 0.74 | 5:45 | 1525 | 0.75 | 100% | 31.08 | 16.01 | AGM 1, Sta. 65+20, AT CASING VENT/ 52' D/S OF C/L PIER B ST | 3511.46 | Valve, Sta. 119+80, Valve 28 | 1892.11 | 47.09 | Metal Loss Internal | 33.7837 | -118.2239 | 2.05
40005513 | GROUP | 10028.23 | 10068.45 | 15% | 0.219 | 52000 | 1.88 | 0.47 | 6:00 | 1525 | 0.75 | 100% | 31.41 | 15.68 | AGM 1, Sta. 65+20, AT CASING VENT/ 52' D/S OF C/L PIER B ST | 3511.78 | Valve, Sta. 119+80, Valve 28 | 1891.79 | 47.09 | Metal Loss Internal | 33.7837 | -118.2239 | 2.05
40005514 | GROUP | 10028.63 | 10068.86 | 14% | 0.219 | 52000 | 1.46 | 0.45 | 6:00 | 1525 | 0.75 | 100% | 31.81 | 15.28 | AGM 1, Sta. 65+20, AT CASING VENT/ 52' D/S OF C/L PIER B ST | 3512.18 | Valve, Sta. 119+80, Valve 28 | 1891.39 | 47.09 | Metal Loss Internal | 33.7837 | -118.2239 | 2.05
40005515 | GROUP | 10029.24 | 10069.48 | 20% | 0.219 | 52000 | 0.82 | 0.69 | 6:00 | 1525 | 0.75 | 100% | 32.42 | 14.67 | AGM 1, Sta. 65+20, AT CASING VENT/ 52' D/S OF C/L PIER B ST | 3512.79 | Valve, Sta. 119+80, Valve 28 | 1890.78 | 47.09 | Metal Loss Internal | 33.7837 | -118.2239 | 2.05
40005516 | GROUP | 10029.47 | 10069.71 | 16% | 0.219 | 52000 | 0.64 | 0.47 | 6:00 | 1525 | 0.75 | 100% | 32.65 | 14.44 | AGM 1, Sta. 65+20, AT CASING VENT/ 52' D/S OF C/L PIER B ST | 3513.02 | Valve, Sta. 119+80, Valve 28 | 1890.55 | 47.09 | Metal Loss Internal | 33.7837 | -118.2239 | 2.04
40005517 | GROUP | 10029.78 | 10070.03 | 18% | 0.219 | 52000 | 2.79 | 0.72 | 6:00 | 1525 | 0.75 | 100% | 32.97 | 14.13 | AGM 1, Sta. 65+20, AT CASING VENT/ 52' D/S OF C/L PIER B ST | 3513.34 | Valve, Sta. 119+80, Valve 28 | 1890.23 | 47.09 | Metal Loss Internal | 33.7837 | -118.2239 | 2.04
40005518 | GROUP | 10030.03 | 10070.27 | 13% | 0.219 | 52000 | 0.61 | 0.53 | 5:45 | 1525 | 0.75 | 100% | 33.21 | 13.88 | AGM 1, Sta. 65+20, AT CASING VENT/ 52' D/S OF C/L PIER B ST | 3513.58 | Valve, Sta. 119+80, Valve 28 | 1889.99 | 47.09 | Metal Loss Internal | 33.7837 | -118.2239 | 2.04
40005519 | GROUP | 10030.24 | 10070.49 | 12% | 0.219 | 52000 | 1.05 | 0.8 | 6:00 | 1525 | 0.75 | 100% | 33.42 | 13.67 | AGM 1, Sta. 65+20, AT CASING VENT/ 52' D/S OF C/L PIER B ST | 3513.79 | Valve, Sta. 119+80, Valve 28 | 1889.77 | 47.09 | Metal Loss Internal | 33.7837 | -118.2239 | 2.04
40005520 | GROUP | 10030.57 | 10070.82 | 12% | 0.219 | 52000 | 0.61 | 0.76 | 6:00 | 1525 | 0.75 | 100% | 33.75 | 13.35 | AGM 1, Sta. 65+20, AT CASING VENT/ 52' D/S OF C/L PIER B ST | 3514.12 | Valve, Sta. 119+80, Valve 28 | 1889.45 | 47.09 | Metal Loss Internal | 33.7837 | -118.2239 | 2.04
40005521 | GROUP | 10031.08 | 10071.34 | 21% | 0.219 | 52000 | 0.76 | 0.81 | 6:00 | 1525 | 0.75 | 100% | 34.26 | 12.83 | AGM 1, Sta. 65+20, AT CASING VENT/ 52' D/S OF C/L PIER B ST | 3514.63 | Valve, Sta. 119+80, Valve 28 | 1888.94 | 47.09 | Metal Loss Internal | 33.7837 | -118.2239 | 2.04
40005522 | GROUP | 10031.5 | 10071.76 | 10% | 0.219 | 52000 | 0.72 | 0.44 | 5:45 | 1525 | 0.75 | 100% | 34.68 | 12.41 | AGM 1, Sta. 65+20, AT CASING VENT/ 52' D/S OF C/L PIER B ST | 3515.05 | Valve, Sta. 119+80, Valve 28 | 1888.52 | 47.09 | Metal Loss Internal | 33.7837 | -118.2239 | 2.04
40005523 | GROUP | 10031.67 | 10071.94 | 19% | 0.219 | 52000 | 0.65 | 0.6 | 5:45 | 1525 | 0.75 | 100% | 34.85 | 12.24 | AGM 1, Sta. 65+20, AT CASING VENT/ 52' D/S OF C/L PIER B ST | 3515.22 | Valve, Sta. 119+80, Valve 28 | 1888.34 | 47.09 | Metal Loss Internal | 33.7837 | -118.2239 | 2.04
40005524 | GROUP | 10031.89 | 10072.15 | 16% | 0.219 | 52000 | 0.55 | 0.55 | 6:00 | 1525 | 0.75 | 100% | 35.07 | 12.02 | AGM 1, Sta. 65+20, AT CASING VENT/ 52' D/S OF C/L PIER B ST | 3515.44 | Valve, Sta. 119+80, Valve 28 | 1888.13 | 47.09 | Metal Loss Internal | 33.7837 | -118.2239 | 2.04
40005525 | GROUP | 10032.04 | 10072.3 | 13% | 0.219 | 52000 | 0.45 | 0.92 | 6:00 | 1525 | 0.75 | 100% | 35.22 | 11.87 | AGM 1, Sta. 65+20, AT CASING VENT/ 52' D/S OF C/L PIER B ST | 3515.59 | Valve, Sta. 119+80, Valve 28 | 1887.98 | 47.09 | Metal Loss Internal | 33.7837 | -118.2239 | 2.04
40005526 | GROUP | 10033.25 | 10073.53 | 12% | 0.219 | 52000 | 1.87 | 0.42 | 6:00 | 1525 | 0.75 | 100% | 36.43 | 10.66 | AGM 1, Sta. 65+20, AT CASING VENT/ 52' D/S OF C/L PIER B ST | 3516.8 | Valve, Sta. 119+80, Valve 28 | 1886.77 | 47.09 | Metal Loss Internal | 33.7837 | -118.2239 | 2.03
40005527 | GROUP | 10033.66 | 10073.95 | 16% | 0.219 | 52000 | 0.6 | 0.5 | 6:00 | 1525 | 0.75 | 100% | 36.84 | 10.25 | AGM 1, Sta. 65+20, AT CASING VENT/ 52' D/S OF C/L PIER B ST | 3517.22 | Valve, Sta. 119+80, Valve 28 | 1886.35 | 47.09 | Metal Loss Internal | 33.7837 | -118.2239 | 2.03
40005528 | GROUP | 10034.12 | 10074.41 | 11% | 0.219 | 52000 | 0.24 | 0.33 | 6:00 | 1525 | 0.75 | 100% | 37.3 | 9.79 | AGM 1, Sta. 65+20, AT CASING VENT/ 52' D/S OF C/L PIER B ST | 3517.67 | Valve, Sta. 119+80, Valve 28 | 1885.9 | 47.09 | Metal Loss Internal | 33.7837 | -118.2239 | 2.03
40005529 | GROUP | 10034.38 | 10074.67 | 13% | 0.219 | 52000 | 0.47 | 0.33 | 6:00 | 1525 | 0.75 | 100% | 37.56 | 9.53 | AGM 1, Sta. 65+20, AT CASING VENT/ 52' D/S OF C/L PIER B ST | 3517.93 | Valve, Sta. 119+80, Valve 28 | 1885.64 | 47.09 | Metal Loss Internal | 33.7837 | -118.2239 | 2.03
40005530 | GROUP | 10034.62 | 10074.92 | 14% | 0.219 | 52000 | 0.74 | 0.43 | 5:45 | 1525 | 0.75 | 100% | 37.8 | 9.29 | AGM 1, Sta. 65+20, AT CASING VENT/ 52' D/S OF C/L PIER B ST | 3518.17 | Valve, Sta. 119+80, Valve 28 | 1885.39 | 47.09 | Metal Loss Internal | 33.7837 | -118.2239 | 2.03
40005531 | GROUP | 10035.3 | 10075.6 | 13% | 0.219 | 52000 | 1.41 | 0.66 | 6:00 | 1525 | 0.75 | 100% | 38.48 | 8.61 | AGM 1, Sta. 65+20, AT CASING VENT/ 52' D/S OF C/L PIER B ST | 3518.85 | Valve, Sta. 119+80, Valve 28 | 1884.72 | 47.09 | Metal Loss Internal | 33.7837 | -118.2239 | 2.03
40005532 | GROUP | 10035.56 | 10075.87 | 12% | 0.219 | 52000 | 0.47 | 0.34 | 6:00 | 1525 | 0.75 | 100% | 38.74 | 8.35 | AGM 1, Sta. 65+20, AT CASING VENT/ 52' D/S OF C/L PIER B ST | 3519.11 | Valve, Sta. 119+80, Valve 28 | 1884.45 | 47.09 | Metal Loss Internal | 33.7837 | -118.2239 | 2.03
40005533 | GROUP | 10036.43 | 10076.74 | 14% | 0.219 | 52000 | 0.48 | 0.39 | 6:00 | 1525 | 0.75 | 100% | 39.61 | 7.48 | AGM 1, Sta. 65+20, AT CASING VENT/ 52' D/S OF C/L PIER B ST | 3519.98 | Valve, Sta. 119+80, Valve 28 | 1883.59 | 47.09 | Metal Loss Internal | 33.7837 | -118.2239 | 2.03
40005534 | GROUP | 10036.72 | 10077.04 | 12% | 0.219 | 52000 | 0.34 | 0.36 | 5:45 | 1525 | 0.75 | 100% | 39.9 | 7.19 | AGM 1, Sta. 65+20, AT CASING VENT/ 52' D/S OF C/L PIER B ST | 3520.27 | Valve, Sta. 119+80, Valve 28 | 1883.29 | 47.09 | Metal Loss Internal | 33.7837 | -118.2239 | 2.03
40005535 | GROUP | 10037.26 | 10077.58 | 13% | 0.219 | 52000 | 0.78 | 0.43 | 5:45 | 1525 | 0.75 | 100% | 40.44 | 6.65 | AGM 1, Sta. 65+20, AT CASING VENT/ 52' D/S OF C/L PIER B ST | 3520.81 | Valve, Sta. 119+80, Valve 28 | 1882.76 | 47.09 | Metal Loss Internal | 33.7837 | -118.2239 | 2.03
40005536 | GROUP | 10037.93 | 10078.26 | 14% | 0.219 | 52000 | 0.49 | 0.6 | 6:00 | 1525 | 0.75 | 100% | 41.11 | 5.98 | AGM 1, Sta. 65+20, AT CASING VENT/ 52' D/S OF C/L PIER B ST | 3521.48 | Valve, Sta. 119+80, Valve 28 | 1882.09 | 47.09 | Metal Loss Internal | 33.7837 | -118.2239 | 2.02
40005537 | GROUP | 10039.37 | 10079.72 | 13% | 0.219 | 52000 | 0.43 | 0.42 | 5:45 | 1525 | 0.75 | 100% | 42.55 | 4.54 | AGM 1, Sta. 65+20, AT CASING VENT/ 52' D/S OF C/L PIER B ST | 3522.92 | Valve, Sta. 119+80, Valve 28 | 1880.64 | 47.09 | Metal Loss Internal | 33.7837 | -118.2239 | 2.02
40005538 | GROUP | 10040.04 | 10080.39 | 16% | 0.219 | 52000 | 0.61 | 0.52 | 5:45 | 1525 | 0.75 | 100% | 43.22 | 3.87 | AGM 1, Sta. 65+20, AT CASING VENT/ 52' D/S OF C/L PIER B ST | 3523.59 | Valve, Sta. 119+80, Valve 28 | 1879.98 | 47.09 | Metal Loss Internal | 33.7837 | -118.2239 | 2.02
40005539 | GROUP | 10041.5 | 10081.86 | 14% | 0.219 | 52000 | 0.46 | 0.33 | 6:00 | 1525 | 0.75 | 100% | 44.68 | 2.41 | AGM 1, Sta. 65+20, AT CASING VENT/ 52' D/S OF C/L PIER B ST | 3525.05 | Valve, Sta. 119+80, Valve 28 | 1878.52 | 47.09 | Metal Loss Internal | 33.7837 | -118.2239 | 2.02
40005540 | GROUP | 10042 | 10082.37 | 14% | 0.219 | 52000 | 0.47 | 0.33 | 6:00 | 1525 | 0.75 | 100% | 45.18 | 1.91 | AGM 1, Sta. 65+20, AT CASING VENT/ 52' D/S OF C/L PIER B ST | 3525.55 | Valve, Sta. 119+80, Valve 28 | 1878.02 | 47.09 | Metal Loss Internal | 33.7837 | -118.2239 | 2.02
40005541 | GROUP | 10042.25 | 10082.62 | 12% | 0.219 | 52000 | 0.53 | 0.4 | 6:00 | 1525 | 0.75 | 100% | 45.43 | 1.66 | AGM 1, Sta. 65+20, AT CASING VENT/ 52' D/S OF C/L PIER B ST | 3525.8 | Valve, Sta. 119+80, Valve 28 | 1877.77 | 47.09 | Metal Loss Internal | 33.7837 | -118.2239 | 2.02
40005542 | GROUP | 10042.95 | 10083.33 | 16% | 0.219 | 52000 | 0.38 | 0.56 | 6:00 | 1525 | 0.75 | 100% | 46.13 | 0.96 | AGM 1, Sta. 65+20, AT CASING VENT/ 52' D/S OF C/L PIER B ST | 3526.5 | Valve, Sta. 119+80, Valve 28 | 1877.07 | 47.09 | Metal Loss Internal | 33.7837 | -118.2239 | 2.02
40005543 | GROUP | 10043.25 | 10083.63 | 13% | 0.219 | 52000 | 0.37 | 0.34 | 6:00 | 1525 | 0.75 | 100% | 46.43 | 0.66 | AGM 1, Sta. 65+20, AT CASING VENT/ 52' D/S OF C/L PIER B ST | 3526.8 | Valve, Sta. 119+80, Valve 28 | 1876.77 | 47.09 | Metal Loss Internal | 33.7837 | -118.2239 | 2.02
40005544 | GROUP | 10043.9 | 10084.29 | 14% | 0.219 | 52000 | 0.56 | 0.69 | 5:45 | 1525 | 0.75 | 100% | 47.08 | 0.01 | AGM 1, Sta. 65+20, AT CASING VENT/ 52' D/S OF C/L PIER B ST | 3527.45 | Valve, Sta. 119+80, Valve 28 | 1876.12 | 47.09 | Metal Loss Internal | 33.7837 | -118.2239 | 2.02
3860 | WELD | 10043.91 | 10084.3 | [15 empty] | 46.86 |  | 33.7837 | -118.2239 | 2.02
40005545 | GROUP | 10044.6 | 10084.99 | 22% | 0.219 | 52000 | 0.96 | 0.82 | 5:45 | 1525 | 0.75 | 100% | 0.69 | 46.17 | AGM 1, Sta. 65+20, AT CASING VENT/ 52' D/S OF C/L PIER B ST | 3528.15 | Valve, Sta. 119+80, Valve 28 | 1875.42 | 46.86 | Metal Loss Internal | 33.7837 | -118.2239 | 2.01
40005546 | GROUP | 10045.67 | 10086.07 | 10% | 0.219 | 52000 | 0.31 | 0.33 | 6:00 | 1525 | 0.75 | 100% | 1.75 | 45.1 | AGM 1, Sta. 65+20, AT CASING VENT/ 52' D/S OF C/L PIER B ST | 3529.22 | Valve, Sta. 119+80, Valve 28 | 1874.35 | 46.86 | Metal Loss Internal | 33.7837 | -118.2239 | 2.01
40005547 | GROUP | 10045.89 | 10086.3 | 19% | 0.219 | 52000 | 0.61 | 0.7 | 5:45 | 1525 | 0.75 | 100% | 1.98 | 44.88 | AGM 1, Sta. 65+20, AT CASING VENT/ 52' D/S OF C/L PIER B ST | 3529.44 | Valve, Sta. 119+80, Valve 28 | 1874.13 | 46.86 | Metal Loss Internal | 33.7837 | -118.2239 | 2.01
40005548 | GROUP | 10046.46 | 10086.88 | 11% | 0.219 | 52000 | 0.61 | 0.42 | 5:45 | 1525 | 0.75 | 100% | 2.55 | 44.3 | AGM 1, Sta. 65+20, AT CASING VENT/ 52' D/S OF C/L PIER B ST | 3530.02 | Valve, Sta. 119+80, Valve 28 | 1873.55 | 46.86 | Metal Loss Internal | 33.7837 | -118.2239 | 2.01
40005549 | GROUP | 10048.81 | 10089.25 | 15% | 0.219 | 52000 | 0.29 | 0.33 | 6:00 | 1525 | 0.75 | 100% | 4.9 | 41.96 | AGM 1, Sta. 65+20, AT CASING VENT/ 52' D/S OF C/L PIER B ST | 3532.36 | Valve, Sta. 119+80, Valve 28 | 1871.21 | 46.86 | Metal Loss Internal | 33.7837 | -118.2239 | 1.99
40005550 | GROUP | 10050.54 | 10091 | 12% | 0.219 | 52000 | 0.6 | 0.39 | 6:00 | 1525 | 0.75 | 100% | 6.63 | 40.23 | AGM 1, Sta. 65+20, AT CASING VENT/ 52' D/S OF C/L PIER B ST | 3534.09 | Valve, Sta. 119+80, Valve 28 | 1869.48 | 46.86 | Metal Loss Internal | 33.7837 | -118.2239 | 1.98
40005551 | GROUP | 10052.07 | 10092.54 | 15% | 0.219 | 52000 | 0.63 | 0.44 | 5:45 | 1525 | 0.75 | 100% | 8.16 | 38.7 | AGM 1, Sta. 65+20, AT CASING VENT/ 52' D/S OF C/L PIER B ST | 3535.62 | Valve, Sta. 119+80, Valve 28 | 1867.95 | 46.86 | Metal Loss Internal | 33.7837 | -118.2239 | 1.97
40005552 | GROUP | 10052.59 | 10093.07 | 10% | 0.219 | 52000 | 0.29 | 0.33 | 6:00 | 1525 | 0.75 | 100% | 8.68 | 38.18 | AGM 1, Sta. 65+20, AT CASING VENT/ 52' D/S OF C/L PIER B ST | 3536.14 | Valve, Sta. 119+80, Valve 28 | 1867.43 | 46.86 | Metal Loss Internal | 33.7837 | -118.2239 | 1.96
40005553 | GROUP | 10053.41 | 10093.9 | 13% | 0.219 | 52000 | 0.47 | 0.33 | 6:00 | 1525 | 0.75 | 100% | 9.5 | 37.36 | AGM 1, Sta. 65+20, AT CASING VENT/ 52' D/S OF C/L PIER B ST | 3536.96 | Valve, Sta. 119+80, Valve 28 | 1866.61 | 46.86 | Metal Loss Internal | 33.7837 | -118.2239 | 1.96
40005554 | GROUP | 10054.35 | 10094.85 | 15% | 0.219 | 52000 | 0.62 | 0.45 | 6:00 | 1525 | 0.75 | 100% | 10.44 | 36.42 | AGM 1, Sta. 65+20, AT CASING VENT/ 52' D/S OF C/L PIER B ST | 3537.9 | Valve, Sta. 119+80, Valve 28 | 1865.67 | 46.86 | Metal Loss Internal | 33.7837 | -118.2239 | 1.95
40005555 | GROUP | 10054.87 | 10095.37 | 11% | 0.219 | 52000 | 0.42 | 0.42 | 5:45 | 1525 | 0.75 | 100% | 10.96 | 35.9 | AGM 1, Sta. 65+20, AT CASING VENT/ 52' D/S OF C/L PIER B ST | 3538.42 | Valve, Sta. 119+80, Valve 28 | 1865.15 | 46.86 | Metal Loss Internal | 33.7837 | -118.2239 | 1.95
40005556 | GROUP | 10055.06 | 10095.57 | 12% | 0.219 | 52000 | 0.49 | 0.37 | 5:45 | 1525 | 0.75 | 100% | 11.15 | 35.71 | AGM 1, Sta. 65+20, AT CASING VENT/ 52' D/S OF C/L PIER B ST | 3538.61 | Valve, Sta. 119+80, Valve 28 | 1864.96 | 46.86 | Metal Loss Internal | 33.7837 | -118.2239 | 1.95
40005557 | GROUP | 10055.83 | 10096.34 | 13% | 0.219 | 52000 | 0.39 | 0.33 | 6:00 | 1525 | 0.75 | 100% | 11.91 | 34.94 | AGM 1, Sta. 65+20, AT CASING VENT/ 52' D/S OF C/L PIER B ST | 3539.38 | Valve, Sta. 119+80, Valve 28 | 1864.19 | 46.86 | Metal Loss Internal | 33.7837 | -118.2239 | 1.94
40005558 | GROUP | 10056.4 | 10096.92 | 11% | 0.219 | 52000 | 0.47 | 0.42 | 5:45 | 1525 | 0.75 | 100% | 12.49 | 34.37 | AGM 1, Sta. 65+20, AT CASING VENT/ 52' D/S OF C/L PIER B ST | 3539.95 | Valve, Sta. 119+80, Valve 28 | 1863.62 | 46.86 | Metal Loss Internal | 33.7837 | -118.2239 | 1.94
40005559 | GROUP | 10056.59 | 10097.11 | 13% | 0.219 | 52000 | 0.4 | 0.35 | 5:45 | 1525 | 0.75 | 100% | 12.68 | 34.17 | AGM 1, Sta. 65+20, AT CASING VENT/ 52' D/S OF C/L PIER B ST | 3540.14 | Valve, Sta. 119+80, Valve 28 | 1863.43 | 46.86 | Metal Loss Internal | 33.7837 | -118.2239 | 1.93
40005560 | GROUP | 10058.54 | 10099.09 | 13% | 0.219 | 52000 | 0.4 | 0.33 | 5:45 | 1525 | 0.75 | 100% | 14.63 | 32.22 | AGM 1, Sta. 65+20, AT CASING VENT/ 52' D/S OF C/L PIER B ST | 3542.1 | Valve, Sta. 119+80, Valve 28 | 1861.47 | 46.86 | Metal Loss Internal | 33.7837 | -118.224 | 1.92
40005561 | GROUP | 10059.18 | 10099.73 | 20% | 0.219 | 52000 | 0.62 | 0.47 | 6:00 | 1525 | 0.75 | 100% | 15.27 | 31.59 | AGM 1, Sta. 65+20, AT CASING VENT/ 52' D/S OF C/L PIER B ST | 3542.73 | Valve, Sta. 119+80, Valve 28 | 1860.84 | 46.86 | Metal Loss Internal | 33.7837 | -118.224 | 1.92
40005562 | GROUP | 10059.42 | 10099.97 | 11% | 0.219 | 52000 | 0.49 | 0.33 | 6:00 | 1525 | 0.75 | 100% | 15.51 | 31.35 | AGM 1, Sta. 65+20, AT CASING VENT/ 52' D/S OF C/L PIER B ST | 3542.97 | Valve, Sta. 119+80, Valve 28 | 1860.6 | 46.86 | Metal Loss Internal | 33.7837 | -118.224 | 1.91
40005563 | GROUP | 10060.86 | 10101.42 | 13% | 0.219 | 52000 | 0.5 | 0.5 | 6:00 | 1525 | 0.75 | 100% | 16.95 | 29.91 | AGM 1, Sta. 65+20, AT CASING VENT/ 52' D/S OF C/L PIER B ST | 3544.41 | Valve, Sta. 119+80, Valve 28 | 1859.16 | 46.86 | Metal Loss Internal | 33.7837 | -118.224 | 1.9
40005564 | GROUP | 10061.74 | 10102.32 | 15% | 0.219 | 52000 | 0.5 | 0.39 | 5:45 | 1525 | 0.75 | 100% | 17.83 | 29.03 | AGM 1, Sta. 65+20, AT CASING VENT/ 52' D/S OF C/L PIER B ST | 3545.29 | Valve, Sta. 119+80, Valve 28 | 1858.28 | 46.86 | Metal Loss Internal | 33.7837 | -118.224 | 1.89
40005565 | GROUP | 10061.9 | 10102.48 | 16% | 0.219 | 52000 | 0.44 | 0.34 | 5:45 | 1525 | 0.75 | 100% | 17.99 | 28.87 | AGM 1, Sta. 65+20, AT CASING VENT/ 52' D/S OF C/L PIER B ST | 3545.45 | Valve, Sta. 119+80, Valve 28 | 1858.12 | 46.86 | Metal Loss Internal | 33.7837 | -118.224 | 1.89
40005566 | GROUP | 10064.76 | 10105.37 | 17% | 0.219 | 52000 | 0.4 | 0.37 | 6:00 | 1525 | 0.75 | 100% | 20.85 | 26.01 | AGM 1, Sta. 65+20, AT CASING VENT/ 52' D/S OF C/L PIER B ST | 3548.31 | Valve, Sta. 119+80, Valve 28 | 1855.26 | 46.86 | Metal Loss Internal | 33.7837 | -118.224 | 1.87
40005567 | GROUP | 10065.13 | 10105.74 | 10% | 0.219 | 52000 | 0.27 | 0.33 | 6:00 | 1525 | 0.75 | 100% | 21.22 | 25.63 | AGM 1, Sta. 65+20, AT CASING VENT/ 52' D/S OF C/L PIER B ST | 3548.68 | Valve, Sta. 119+80, Valve 28 | 1854.88 | 46.86 | Metal Loss Internal | 33.7837 | -118.224 | 1.86
40005568 | GROUP | 10065.6 | 10106.22 | 18% | 0.219 | 52000 | 0.58 | 0.5 | 5:45 | 1525 | 0.75 | 100% | 21.69 | 25.16 | AGM 1, Sta. 65+20, AT CASING VENT/ 52' D/S OF C/L PIER B ST | 3549.15 | Valve, Sta. 119+80, Valve 28 | 1854.41 | 46.86 | Metal Loss Internal | 33.7837 | -118.224 | 1.85
40005569 | GROUP | 10066.22 | 10106.84 | 18% | 0.219 | 52000 | 0.62 | 0.51 | 5:45 | 1525 | 0.75 | 100% | 22.31 | 24.55 | AGM 1, Sta. 65+20, AT CASING VENT/ 52' D/S OF C/L PIER B ST | 3549.77 | Valve, Sta. 119+80, Valve 28 | 1853.8 | 46.86 | Metal Loss Internal | 33.7837 | -118.224 | 1.85
40005570 | GROUP | 10066.8 | 10107.43 | 11% | 0.219 | 52000 | 0.53 | 0.49 | 6:00 | 1525 | 0.75 | 100% | 22.89 | 23.97 | AGM 1, Sta. 65+20, AT CASING VENT/ 52' D/S OF C/L PIER B ST | 3550.35 | Valve, Sta. 119+80, Valve 28 | 1853.22 | 46.86 | Metal Loss Internal | 33.7837 | -118.224 | 1.84
40005571 | GROUP | 10067.21 | 10107.84 | 11% | 0.219 | 52000 | 0.66 | 0.47 | 6:00 | 1525 | 0.75 | 100% | 23.3 | 23.56 | AGM 1, Sta. 65+20, AT CASING VENT/ 52' D/S OF C/L PIER B ST | 3550.76 | Valve, Sta. 119+80, Valve 28 | 1852.81 | 46.86 | Metal Loss Internal | 33.7837 | -118.224 | 1.83
40005572 | GROUP | 10067.87 | 10108.51 | 11% | 0.219 | 52000 | 0.54 | 0.33 | 6:00 | 1525 | 0.75 | 100% | 23.96 | 22.89 | AGM 1, Sta. 65+20, AT CASING VENT/ 52' D/S OF C/L PIER B ST | 3551.42 | Valve, Sta. 119+80, Valve 28 | 1852.15 | 46.86 | Metal Loss Internal | 33.7837 | -118.224 | 1.83
40005573 | GROUP | 10068.21 | 10108.86 | 12% | 0.219 | 52000 | 0.38 | 0.41 | 6:00 | 1525 | 0.75 | 100% | 24.3 | 22.55 | AGM 1, Sta. 65+20, AT CASING VENT/ 52' D/S OF C/L PIER B ST | 3551.77 | Valve, Sta. 119+80, Valve 28 | 1851.8 | 46.86 | Metal Loss Internal | 33.7837 | -118.224 | 1.82
40005574 | GROUP | 10068.9 | 10109.55 | 28% | 0.219 | 52000 | 0.42 | 0.57 | 6:00 | 1525 | 0.75 | 100% | 24.99 | 21.86 | AGM 1, Sta. 65+20, AT CASING VENT/ 52' D/S OF C/L PIER B ST | 3552.45 | Valve, Sta. 119+80, Valve 28 | 1851.11 | 46.86 | Metal Loss Internal | 33.7837 | -118.224 | 1.81
40005575 | GROUP | 10069.46 | 10110.12 | 20% | 0.219 | 52000 | 0.62 | 0.59 | 6:00 | 1525 | 0.75 | 100% | 25.55 | 21.3 | AGM 1, Sta. 65+20, AT CASING VENT/ 52' D/S OF C/L PIER B ST | 3553.01 | Valve, Sta. 119+80, Valve 28 | 1850.55 | 46.86 | Metal Loss Internal | 33.7837 | -118.224 | 1.8
40005576 | GROUP | 10070.54 | 10111.21 | 18% | 0.219 | 52000 | 0.39 | 0.45 | 6:00 | 1525 | 0.75 | 100% | 26.63 | 20.23 | AGM 1, Sta. 65+20, AT CASING VENT/ 52' D/S OF C/L PIER B ST | 3554.09 | Valve, Sta. 119+80, Valve 28 | 1849.48 | 46.86 | Metal Loss Internal | 33.7837 | -118.224 | 1.78
40005577 | GROUP | 10070.8 | 10111.47 | 10% | 0.219 | 52000 | 0.3 | 0.4 | 6:00 | 1525 | 0.75 | 100% | 26.89 | 19.97 | AGM 1, Sta. 65+20, AT CASING VENT/ 52' D/S OF C/L PIER B ST | 3554.35 | Valve, Sta. 119+80, Valve 28 | 1849.22 | 46.86 | Metal Loss Internal | 33.7837 | -118.224 | 1.78
40005578 | GROUP | 10072.07 | 10112.76 | 13% | 0.219 | 52000 | 1.4 | 1.08 | 6:00 | 1525 | 0.75 | 100% | 28.16 | 18.69 | AGM 1, Sta. 65+20, AT CASING VENT/ 52' D/S OF C/L PIER B ST | 3555.62 | Valve, Sta. 119+80, Valve 28 | 1847.95 | 46.86 | Metal Loss Internal | 33.7837 | -118.224 | 1.76
40005579 | GROUP | 10072.71 | 10113.4 | 10% | 0.219 | 52000 | 0.56 | 0.62 | 6:00 | 1525 | 0.75 | 100% | 28.8 | 18.06 | AGM 1, Sta. 65+20, AT CASING VENT/ 52' D/S OF C/L PIER B ST | 3556.26 | Valve, Sta. 119+80, Valve 28 | 1847.31 | 46.86 | Metal Loss Internal | 33.7837 | -118.224 | 1.75
40005580 | GROUP | 10072.93 | 10113.62 | 11% | 0.219 | 52000 | 0.28 | 0.33 | 6:00 | 1525 | 0.75 | 100% | 29.02 | 17.84 | AGM 1, Sta. 65+20, AT CASING VENT/ 52' D/S OF C/L PIER B ST | 3556.48 | Valve, Sta. 119+80, Valve 28 | 1847.09 | 46.86 | Metal Loss Internal | 33.7837 | -118.224 | 1.74
40005581 | GROUP | 10073.44 | 10114.14 | 13% | 0.219 | 52000 | 0.82 | 0.46 | 6:00 | 1525 | 0.75 | 100% | 29.53 | 17.32 | AGM 1, Sta. 65+20, AT CASING VENT/ 52' D/S OF C/L PIER B ST | 3557 | Valve, Sta. 119+80, Valve 28 | 1846.57 | 46.86 | Metal Loss Internal | 33.7837 | -118.224 | 1.73
40005582 | GROUP | 10073.81 | 10114.51 | 24% | 0.219 | 52000 | 0.9 | 0.68 | 6:00 | 1525 | 0.75 | 100% | 29.9 | 16.96 | AGM 1, Sta. 65+20, AT CASING VENT/ 52' D/S OF C/L PIER B ST | 3557.36 | Valve, Sta. 119+80, Valve 28 | 1846.21 | 46.86 | Metal Loss Internal | 33.7837 | -118.224 | 1.73
40005583 | GROUP | 10074.11 | 10114.82 | 10% | 0.219 | 52000 | 0.78 | 0.56 | 6:00 | 1525 | 0.75 | 100% | 30.2 | 16.65 | AGM 1, Sta. 65+20, AT CASING VENT/ 52' D/S OF C/L PIER B ST | 3557.66 | Valve, Sta. 119+80, Valve 28 | 1845.9 | 46.86 | Metal Loss Internal | 33.7837 | -118.224 | 1.72
40005584 | GROUP | 10075.36 | 10116.08 | 15% | 0.219 | 52000 | 0.62 | 0.63 | 5:45 | 1525 | 0.75 | 100% | 31.45 | 15.4 | AGM 1, Sta. 65+20, AT CASING VENT/ 52' D/S OF C/L PIER B ST | 3558.91 | Valve, Sta. 119+80, Valve 28 | 1844.65 | 46.86 | Metal Loss Internal | 33.7837 | -118.224 | 1.7
10000156 | LOCATION | 10075.93 | 10116.66 | [9 empty] | 32.02 | 14.83 | AGM 1, Sta. 65+20, AT CASING VENT/ 52' D/S OF C/L PIER B ST | 3559.48 | Valve, Sta. 119+80, Valve 28 | 1844.09 | 46.86 | Sleeve Begin - 18.60 in. | 33.7837 | -118.224 | 1.68
10000156 | LOCATION | 10077.48 | 10118.22 | [9 empty] | 33.57 | 13.28 | AGM 1, Sta. 65+20, AT CASING VENT/ 52' D/S OF C/L PIER B ST | 3561.03 | Valve, Sta. 119+80, Valve 28 | 1842.54 | 46.86 | Sleeve End | 33.7837 | -118.224 | 1.68
40005585 | GROUP | 10078.44 | 10119.19 | 15% | 0.219 | 52000 | 1.42 | 0.96 | 6:00 | 1525 | 0.75 | 100% | 34.53 | 12.32 | AGM 1, Sta. 65+20, AT CASING VENT/ 52' D/S OF C/L PIER B ST | 3561.99 | Valve, Sta. 119+80, Valve 28 | 1841.58 | 46.86 | Metal Loss Internal | 33.7837 | -118.224 | 1.65
40005586 | GROUP | 10078.65 | 10119.4 | 12% | 0.219 | 52000 | 0.29 | 0.33 | 6:00 | 1525 | 0.75 | 100% | 34.74 | 12.11 | AGM 1, Sta. 65+20, AT CASING VENT/ 52' D/S OF C/L PIER B ST | 3562.2 | Valve, Sta. 119+80, Valve 28 | 1841.37 | 46.86 | Metal Loss Internal | 33.7837 | -118.224 | 1.65
40005587 | GROUP | 10079.01 | 10119.77 | 11% | 0.219 | 52000 | 0.67 | 0.78 | 6:00 | 1525 | 0.75 | 100% | 35.1 | 11.76 | AGM 1, Sta. 65+20, AT CASING VENT/ 52' D/S OF C/L PIER B ST | 3562.56 | Valve, Sta. 119+80, Valve 28 | 1841.01 | 46.86 | Metal Loss Internal | 33.7837 | -118.224 | 1.64
40005588 | GROUP | 10079.63 | 10120.39 | 19% | 0.219 | 52000 | 3.69 | 0.86 | 6:00 | 1525 | 0.75 | 100% | 35.72 | 11.14 | AGM 1, Sta. 65+20, AT CASING VENT/ 52' D/S OF C/L PIER B ST | 3563.18 | Valve, Sta. 119+80, Valve 28 | 1840.39 | 46.86 | Metal Loss Internal | 33.7837 | -118.224 | 1.63
40005589 | GROUP | 10080.1 | 10120.87 | 18% | 0.219 | 52000 | 2.18 | 0.67 | 5:45 | 1525 | 0.75 | 100% | 36.19 | 10.67 | AGM 1, Sta. 65+20, AT CASING VENT/ 52' D/S OF C/L PIER B ST | 3563.65 | Valve, Sta. 119+80, Valve 28 | 1839.92 | 46.86 | Metal Loss Internal | 33.7837 | -118.224 | 1.63
40005590 | GROUP | 10080.6 | 10121.37 | 18% | 0.219 | 52000 | 1.73 | 0.84 | 6:00 | 1525 | 0.75 | 100% | 36.69 | 10.16 | AGM 1, Sta. 65+20, AT CASING VENT/ 52' D/S OF C/L PIER B ST | 3564.15 | Valve, Sta. 119+80, Valve 28 | 1839.42 | 46.86 | Metal Loss Internal | 33.7837 | -118.224 | 1.62
10000157 | LOCATION | 10080.84 | 10121.62 | [9 empty] | 36.93 | 9.92 | AGM 1, Sta. 65+20, AT CASING VENT/ 52' D/S OF C/L PIER B ST | 3564.4 | Valve, Sta. 119+80, Valve 28 | 1839.17 | 46.86 | Sleeve Begin - 18.60 in. | 33.7837 | -118.224 | 1.61
10000157 | LOCATION | 10082.39 | 10123.19 | [9 empty] | 38.48 | 8.37 | AGM 1, Sta. 65+20, AT CASING VENT/ 52' D/S OF C/L PIER B ST | 3565.95 | Valve, Sta. 119+80, Valve 28 | 1837.62 | 46.86 | Sleeve End | 33.7837 | -118.224 | 1.61
40005591 | GROUP | 10082.78 | 10123.58 | 14% | 0.219 | 52000 | 1.68 | 0.88 | 6:00 | 1525 | 0.75 | 100% | 38.87 | 7.98 | AGM 1, Sta. 65+20, AT CASING VENT/ 52' D/S OF C/L PIER B ST | 3566.33 | Valve, Sta. 119+80, Valve 28 | 1837.23 | 46.86 | Metal Loss Internal | 33.7837 | -118.224 | 1.59
40005592 | GROUP | 10083.13 | 10123.93 | 20% | 0.219 | 52000 | 3.95 | 0.85 | 6:00 | 1525 | 0.75 | 100% | 39.22 | 7.64 | AGM 1, Sta. 65+20, AT CASING VENT/ 52' D/S OF C/L PIER B ST | 3566.68 | Valve, Sta. 119+80, Valve 28 | 1836.89 | 46.86 | Metal Loss Internal | 33.7837 | -118.224 | 1.59
40005593 | GROUP | 10084.3 | 10125.11 | 18% | 0.219 | 52000 | 0.6 | 0.48 | 6:00 | 1525 | 0.75 | 100% | 40.39 | 6.46 | AGM 1, Sta. 65+20, AT CASING VENT/ 52' D/S OF C/L PIER B ST | 3567.85 | Valve, Sta. 119+80, Valve 28 | 1835.72 | 46.86 | Metal Loss Internal | 33.7837 | -118.224 | 1.58
40005594 | GROUP | 10085.94 | 10126.77 | 15% | 0.219 | 52000 | 0.72 | 0.62 | 5:45 | 1525 | 0.75 | 100% | 42.03 | 4.82 | AGM 1, Sta. 65+20, AT CASING VENT/ 52' D/S OF C/L PIER B ST | 3569.49 | Valve, Sta. 119+80, Valve 28 | 1834.08 | 46.86 | Metal Loss Internal | 33.7837 | -118.224 | 1.57
40005595 | GROUP | 10086.26 | 10127.09 | 16% | 0.219 | 52000 | 0.69 | 0.68 | 5:45 | 1525 | 0.75 | 100% | 42.35 | 4.51 | AGM 1, Sta. 65+20, AT CASING VENT/ 52' D/S OF C/L PIER B ST | 3569.81 | Valve, Sta. 119+80, Valve 28 | 1833.76 | 46.86 | Metal Loss Internal | 33.7837 | -118.224 | 1.56
40005596 | GROUP | 10086.72 | 10127.55 | 11% | 0.219 | 52000 | 0.93 | 0.57 | 6:00 | 1525 | 0.75 | 100% | 42.81 | 4.05 | AGM 1, Sta. 65+20, AT CASING VENT/ 52' D/S OF C/L PIER B ST | 3570.27 | Valve, Sta. 119+80, Valve 28 | 1833.3 | 46.86 | Metal Loss Internal | 33.7837 | -118.224 | 1.56
40005597 | GROUP | 10087.21 | 10128.05 | 19% | 0.219 | 52000 | 0.55 | 0.5 | 6:00 | 1525 | 0.75 | 100% | 43.3 | 3.55 | AGM 1, Sta. 65+20, AT CASING VENT/ 52' D/S OF C/L PIER B ST | 3570.76 | Valve, Sta. 119+80, Valve 28 | 1832.81 | 46.86 | Metal Loss Internal | 33.7837 | -118.224 | 1.56
3870 | WELD | 10090.77 | 10131.64 | [15 empty] | 47.19 |  | 33.7837 | -118.2241 | 1.54
40005598 | GROUP | 10090.99 | 10131.87 | 14% | 0.219 | 52000 | 0.65 | 0.63 | 5:45 | 1525 | 0.75 | 100% | 0.22 | 46.97 | AGM 1, Sta. 65+20, AT CASING VENT/ 52' D/S OF C/L PIER B ST | 3574.54 | Valve, Sta. 119+80, Valve 28 | 1829.03 | 47.19 | Metal Loss Internal | 33.7837 | -118.2241 | 1.54
40005599 | GROUP | 10091.17 | 10132.05 | 13% | 0.219 | 52000 | 0.7 | 0.59 | 5:45 | 1525 | 0.75 | 100% | 0.4 | 46.79 | AGM 1, Sta. 65+20, AT CASING VENT/ 52' D/S OF C/L PIER B ST | 3574.72 | Valve, Sta. 119+80, Valve 28 | 1828.85 | 47.19 | Metal Loss Internal | 33.7837 | -118.2241 | 1.54
40005600 | GROUP | 10091.54 | 10132.43 | 11% | 0.219 | 52000 | 0.61 | 0.5 | 5:45 | 1525 | 0.75 | 100% | 0.77 | 46.42 | AGM 1, Sta. 65+20, AT CASING VENT/ 52' D/S OF C/L PIER B ST | 3575.09 | Valve, Sta. 119+80, Valve 28 | 1828.48 | 47.19 | Metal Loss Internal | 33.7837 | -118.2241 | 1.54
40005601 | GROUP | 10091.87 | 10132.76 | 14% | 0.219 | 52000 | 0.62 | 0.46 | 6:00 | 1525 | 0.75 | 100% | 1.11 | 46.08 | AGM 1, Sta. 65+20, AT CASING VENT/ 52' D/S OF C/L PIER B ST | 3575.42 | Valve, Sta. 119+80, Valve 28 | 1828.15 | 47.19 | Metal Loss Internal | 33.7837 | -118.2241 | 1.54
40005602 | GROUP | 10092.62 | 10133.52 | 14% | 0.219 | 52000 | 0.93 | 0.86 | 5:45 | 1525 | 0.75 | 100% | 1.85 | 45.34 | AGM 1, Sta. 65+20, AT CASING VENT/ 52' D/S OF C/L PIER B ST | 3576.17 | Valve, Sta. 119+80, Valve 28 | 1827.4 | 47.19 | Metal Loss Internal | 33.7837 | -118.2241 | 1.54
40005603 | GROUP | 10092.82 | 10133.72 | 13% | 0.219 | 52000 | 0.37 | 0.33 | 5:45 | 1525 | 0.75 | 100% | 2.05 | 45.14 | AGM 1, Sta. 65+20, AT CASING VENT/ 52' D/S OF C/L PIER B ST | 3576.37 | Valve, Sta. 119+80, Valve 28 | 1827.2 | 47.19 | Metal Loss Internal | 33.7837 | -118.2241 | 1.54
40005604 | GROUP | 10094.83 | 10135.76 | 15% | 0.219 | 52000 | 0.64 | 0.43 | 6:00 | 1525 | 0.75 | 100% | 4.07 | 43.12 | AGM 1, Sta. 65+20, AT CASING VENT/ 52' D/S OF C/L PIER B ST | 3578.39 | Valve, Sta. 119+80, Valve 28 | 1825.18 | 47.19 | Metal Loss Internal | 33.7837 | -118.2241 | 1.54
40005605 | GROUP | 10095.68 | 10136.61 | 10% | 0.219 | 52000 | 0.53 | 0.41 | 6:00 | 1525 | 0.75 | 100% | 4.91 | 42.27 | AGM 1, Sta. 65+20, AT CASING VENT/ 52' D/S OF C/L PIER B ST | 3579.23 | Valve, Sta. 119+80, Valve 28 | 1824.34 | 47.19 | Metal Loss Internal | 33.7837 | -118.2241 | 1.54
40005606 | GROUP | 10096.8 | 10137.74 | 11% | 0.219 | 52000 | 0.55 | 0.45 | 5:45 | 1525 | 0.75 | 100% | 6.03 | 41.16 | AGM 1, Sta. 65+20, AT CASING VENT/ 52' D/S OF C/L PIER B ST | 3580.35 | Valve, Sta. 119+80, Valve 28 | 1823.22 | 47.19 | Metal Loss Internal | 33.7837 | -118.2241 | 1.54
40005607 | GROUP | 10097.35 | 10138.29 | 13% | 0.219 | 52000 | 0.78 | 0.62 | 6:00 | 1525 | 0.75 | 100% | 6.58 | 40.61 | AGM 1, Sta. 65+20, AT CASING VENT/ 52' D/S OF C/L PIER B ST | 3580.9 | Valve, Sta. 119+80, Valve 28 | 1822.67 | 47.19 | Metal Loss Internal | 33.7837 | -118.2241 | 1.54
40005608 | GROUP | 10097.89 | 10138.84 | 12% | 0.219 | 52000 | 0.48 | 0.33 | 6:00 | 1525 | 0.75 | 100% | 7.12 | 40.07 | AGM 1, Sta. 65+20, AT CASING VENT/ 52' D/S OF C/L PIER B ST | 3581.44 | Valve, Sta. 119+80, Valve 28 | 1822.13 | 47.19 | Metal Loss Internal | 33.7837 | -118.2241 | 1.54
40005609 | GROUP | 10099.58 | 10140.55 | 12% | 0.219 | 52000 | 0.56 | 0.55 | 5:45 | 1525 | 0.75 | 100% | 8.81 | 38.38 | AGM 1, Sta. 65+20, AT CASING VENT/ 52' D/S OF C/L PIER B ST | 3583.13 | Valve, Sta. 119+80, Valve 28 | 1820.44 | 47.19 | Metal Loss Internal | 33.7837 | -118.2241 | 1.54
40005610 | GROUP | 10099.98 | 10140.96 | 16% | 0.219 | 52000 | 1.12 | 0.99 | 5:45 | 1525 | 0.75 | 100% | 9.22 | 37.97 | AGM 1, Sta. 65+20, AT CASING VENT/ 52' D/S OF C/L PIER B ST | 3583.53 | Valve, Sta. 119+80, Valve 28 | 1820.04 | 47.19 | Metal Loss Internal | 33.7837 | -118.2241 | 1.54
40005611 | GROUP | 10103.31 | 10144.32 | 15% | 0.219 | 52000 | 2.01 | 0.88 | 5:45 | 1525 | 0.75 | 100% | 12.54 | 34.65 | AGM 1, Sta. 65+20, AT CASING VENT/ 52' D/S OF C/L PIER B ST | 3586.86 | Valve, Sta. 119+80, Valve 28 | 1816.71 | 47.19 | Metal Loss Internal | 33.7837 | -118.2241 | 1.54
40005612 | GROUP | 10104.09 | 10145.11 | 17% | 0.219 | 52000 | 0.92 | 1.14 | 5:45 | 1525 | 0.75 | 100% | 13.33 | 33.86 | AGM 1, Sta. 65+20, AT CASING VENT/ 52' D/S OF C/L PIER B ST | 3587.65 | Valve, Sta. 119+80, Valve 28 | 1815.92 | 47.19 | Metal Loss Internal | 33.7837 | -118.2241 | 1.54
40005613 | GROUP | 10104.34 | 10145.36 | 11% | 0.219 | 52000 | 0.62 | 0.4 | 5:45 | 1525 | 0.75 | 100% | 13.57 | 33.62 | AGM 1, Sta. 65+20, AT CASING VENT/ 52' D/S OF C/L PIER B ST | 3587.89 | Valve, Sta. 119+80, Valve 28 | 1815.68 | 47.19 | Metal Loss Internal | 33.7837 | -118.2241 | 1.54
40005614 | GROUP | 10104.55 | 10145.57 | 21% | 0.219 | 52000 | 1.19 | 0.75 | 5:45 | 1525 | 0.75 | 100% | 13.78 | 33.41 | AGM 1, Sta. 65+20, AT CASING VENT/ 52' D/S OF C/L PIER B ST | 3588.1 | Valve, Sta. 119+80, Valve 28 | 1815.47 | 47.19 | Metal Loss Internal | 33.7837 | -118.2241 | 1.54
40005615 | GROUP | 10105.27 | 10146.3 | 12% | 0.219 | 52000 | 0.76 | 0.62 | 6:00 | 1525 | 0.75 | 100% | 14.5 | 32.69 | AGM 1, Sta. 65+20, AT CASING VENT/ 52' D/S OF C/L PIER B ST | 3588.82 | Valve, Sta. 119+80, Valve 28 | 1814.75 | 47.19 | Metal Loss Internal | 33.7837 | -118.2241 | 1.54
40005616 | GROUP | 10106.31 | 10147.35 | 13% | 0.219 | 52000 | 0.74 | 0.59 | 5:45 | 1525 | 0.75 | 100% | 15.54 | 31.65 | AGM 1, Sta. 65+20, AT CASING VENT/ 52' D/S OF C/L PIER B ST | 3589.86 | Valve, Sta. 119+80, Valve 28 | 1813.71 | 47.19 | Metal Loss Internal | 33.7837 | -118.2241 | 1.54
40005617 | GROUP | 10106.59 | 10147.64 | 16% | 0.219 | 52000 | 0.76 | 0.5 | 5:45 | 1525 | 0.75 | 100% | 15.83 | 31.36 | AGM 1, Sta. 65+20, AT CASING VENT/ 52' D/S OF C/L PIER B ST | 3590.15 | Valve, Sta. 119+80, Valve 28 | 1813.42 | 47.19 | Metal Loss Internal | 33.7837 | -118.2241 | 1.54
40005618 | GROUP | 10107.12 | 10148.17 | 10% | 0.219 | 52000 | 0.64 | 0.44 | 5:45 | 1525 | 0.75 | 100% | 16.36 | 30.83 | AGM 1, Sta. 65+20, AT CASING VENT/ 52' D/S OF C/L PIER B ST | 3590.67 | Valve, Sta. 119+80, Valve 28 | 1812.89 | 47.19 | Metal Loss Internal | 33.7837 | -118.2241 | 1.54
40005619 | GROUP | 10108.34 | 10149.4 | 24% | 0.219 | 52000 | 1.73 | 1.35 | 5:45 | 1525 | 0.75 | 100% | 17.58 | 29.61 | AGM 1, Sta. 65+20, AT CASING VENT/ 52' D/S OF C/L PIER B ST | 3591.89 | Valve, Sta. 119+80, Valve 28 | 1811.68 | 47.19 | Metal Loss Internal | 33.7837 | -118.2241 | 1.54
40005620 | GROUP | 10108.53 | 10149.59 | 17% | 0.219 | 52000 | 0.45 | 0.43 | 6:00 | 1525 | 0.75 | 100% | 17.76 | 29.42 | AGM 1, Sta. 65+20, AT CASING VENT/ 52' D/S OF C/L PIER B ST | 3592.08 | Valve, Sta. 119+80, Valve 28 | 1811.49 | 47.19 | Metal Loss Internal | 33.7837 | -118.2241 | 1.54
40005621 | GROUP | 10108.72 | 10149.78 | 11% | 0.219 | 52000 | 0.85 | 0.55 | 6:00 | 1525 | 0.75 | 100% | 17.95 | 29.24 | AGM 1, Sta. 65+20, AT CASING VENT/ 52' D/S OF C/L PIER B ST | 3592.27 | Valve, Sta. 119+80, Valve 28 | 1811.3 | 47.19 | Metal Loss Internal | 33.7837 | -118.2241 | 1.54
40005622 | GROUP | 10109.13 | 10150.2 | 13% | 0.219 | 52000 | 0.76 | 0.61 | 5:45 | 1525 | 0.75 | 100% | 18.36 | 28.83 | AGM 1, Sta. 65+20, AT CASING VENT/ 52' D/S OF C/L PIER B ST | 3592.68 | Valve, Sta. 119+80, Valve 28 | 1810.89 | 47.19 | Metal Loss Internal | 33.7837 | -118.2241 | 1.54
40005623 | GROUP | 10109.52 | 10150.6 | 14% | 0.219 | 52000 | 0.68 | 0.56 | 6:00 | 1525 | 0.75 | 100% | 18.76 | 28.43 | AGM 1, Sta. 65+20, AT CASING VENT/ 52' D/S OF C/L PIER B ST | 3593.07 | Valve, Sta. 119+80, Valve 28 | 1810.49 | 47.19 | Metal Loss Internal | 33.7837 | -118.2241 | 1.54
40005624 | GROUP | 10109.81 | 10150.89 | 21% | 0.219 | 52000 | 0.63 | 0.54 | 5:45 | 1525 | 0.75 | 100% | 19.04 | 28.15 | AGM 1, Sta. 65+20, AT CASING VENT/ 52' D/S OF C/L PIER B ST | 3593.36 | Valve, Sta. 119+80, Valve 28 | 1810.21 | 47.19 | Metal Loss Internal | 33.7837 | -118.2241 | 1.54
40005625 | GROUP | 10110.13 | 10151.21 | 17% | 0.219 | 52000 | 1.44 | 0.67 | 6:00 | 1525 | 0.75 | 100% | 19.37 | 27.82 | AGM 1, Sta. 65+20, AT CASING VENT/ 52' D/S OF C/L PIER B ST | 3593.68 | Valve, Sta. 119+80, Valve 28 | 1809.89 | 47.19 | Metal Loss Internal | 33.7837 | -118.2241 | 1.54
40005626 | GROUP | 10110.39 | 10151.47 | 20% | 0.219 | 52000 | 0.66 | 0.48 | 6:00 | 1525 | 0.75 | 100% | 19.62 | 27.57 | AGM 1, Sta. 65+20, AT CASING VENT/ 52' D/S OF C/L PIER B ST | 3593.94 | Valve, Sta. 119+80, Valve 28 | 1809.63 | 47.19 | Metal Loss Internal | 33.7837 | -118.2241 | 1.54
40005627 | GROUP | 10110.58 | 10151.66 | 14% | 0.219 | 52000 | 0.55 | 0.65 | 5:45 | 1525 | 0.75 | 100% | 19.81 | 27.38 | AGM 1, Sta. 65+20, AT CASING VENT/ 52' D/S OF C/L PIER B ST | 3594.13 | Valve, Sta. 119+80, Valve 28 | 1809.44 | 47.19 | Metal Loss Internal | 33.7837 | -118.2241 | 1.54
40005628 | GROUP | 10110.8 | 10151.89 | 12% | 0.219 | 52000 | 0.56 | 0.59 | 5:45 | 1525 | 0.75 | 100% | 20.03 | 27.15 | AGM 1, Sta. 65+20, AT CASING VENT/ 52' D/S OF C/L PIER B ST | 3594.35 | Valve, Sta. 119+80, Valve 28 | 1809.22 | 47.19 | Metal Loss Internal | 33.7837 | -118.2241 | 1.54
40005629 | GROUP | 10111.38 | 10152.48 | 22% | 0.219 | 52000 | 0.79 | 0.73 | 6:00 | 1525 | 0.75 | 100% | 20.62 | 26.57 | AGM 1, Sta. 65+20, AT CASING VENT/ 52' D/S OF C/L PIER B ST | 3594.93 | Valve, Sta. 119+80, Valve 28 | 1808.63 | 47.19 | Metal Loss Internal | 33.7837 | -118.2241 | 1.54
40005630 | GROUP | 10111.77 | 10152.87 | 21% | 0.219 | 52000 | 0.6 | 1.13 | 6:00 | 1525 | 0.75 | 100% | 21 | 26.19 | AGM 1, Sta. 65+20, AT CASING VENT/ 52' D/S OF C/L PIER B ST | 3595.32 | Valve, Sta. 119+80, Valve 28 | 1808.25 | 47.19 | Metal Loss Internal | 33.7837 | -118.2241 | 1.54
40005631 | GROUP | 10113.62 | 10154.74 | 18% | 0.219 | 52000 | 0.63 | 0.57 | 6:00 | 1525 | 0.75 | 100% | 22.86 | 24.33 | AGM 1, Sta. 65+20, AT CASING VENT/ 52' D/S OF C/L PIER B ST | 3597.17 | Valve, Sta. 119+80, Valve 28 | 1806.4 | 47.19 | Metal Loss Internal | 33.7837 | -118.2241 | 1.54
40005632 | GROUP | 10114.57 | 10155.7 | 21% | 0.219 | 52000 | 2.04 | 0.91 | 6:00 | 1525 | 0.75 | 100% | 23.81 | 23.38 | AGM 1, Sta. 65+20, AT CASING VENT/ 52' D/S OF C/L PIER B ST | 3598.12 | Valve, Sta. 119+80, Valve 28 | 1805.45 | 47.19 | Metal Loss Internal | 33.7837 | -118.2241 | 1.54
40005633 | GROUP | 10115.38 | 10156.51 | 26% | 0.219 | 52000 | 0.65 | 0.75 | 5:45 | 1525 | 0.75 | 100% | 24.61 | 22.58 | AGM 1, Sta. 65+20, AT CASING VENT/ 52' D/S OF C/L PIER B ST | 3598.93 | Valve, Sta. 119+80, Valve 28 | 1804.64 | 47.19 | Metal Loss Internal | 33.7837 | -118.2241 | 1.54
40005634 | GROUP | 10115.88 | 10157.03 | 27% | 0.219 | 52000 | 0.71 | 0.59 | 5:45 | 1525 | 0.75 | 100% | 25.12 | 22.07 | AGM 1, Sta. 65+20, AT CASING VENT/ 52' D/S OF C/L PIER B ST | 3599.44 | Valve, Sta. 119+80, Valve 28 | 1804.13 | 47.19 | Metal Loss Internal | 33.7837 | -118.2241 | 1.54
40005635 | GROUP | 10116.06 | 10157.2 | 13% | 0.219 | 52000 | 0.97 | 0.88 | 5:45 | 1525 | 0.75 | 100% | 25.29 | 21.9 | AGM 1, Sta. 65+20, AT CASING VENT/ 52' D/S OF C/L PIER B ST | 3599.61 | Valve, Sta. 119+80, Valve 28 | 1803.96 | 47.19 | Metal Loss Internal | 33.7837 | -118.2241 | 1.54
40005636 | GROUP | 10116.84 | 10157.99 | 15% | 0.219 | 52000 | 1.04 | 0.6 | 5:45 | 1525 | 0.75 | 100% | 26.07 | 21.12 | AGM 1, Sta. 65+20, AT CASING VENT/ 52' D/S OF C/L PIER B ST | 3600.39 | Valve, Sta. 119+80, Valve 28 | 1803.18 | 47.19 | Metal Loss Internal | 33.7837 | -118.2241 | 1.54
40005637 | GROUP | 10117.04 | 10158.19 | 16% | 0.219 | 52000 | 0.72 | 0.49 | 5:45 | 1525 | 0.75 | 100% | 26.27 | 20.92 | AGM 1, Sta. 65+20, AT CASING VENT/ 52' D/S OF C/L PIER B ST | 3600.59 | Valve, Sta. 119+80, Valve 28 | 1802.98 | 47.19 | Metal Loss Internal | 33.7837 | -118.2241 | 1.54
40005638 | GROUP | 10117.82 | 10158.98 | 22% | 0.219 | 52000 | 1.07 | 0.66 | 6:00 | 1525 | 0.75 | 100% | 27.06 | 20.13 | AGM 1, Sta. 65+20, AT CASING VENT/ 52' D/S OF C/L PIER B ST | 3601.37 | Valve, Sta. 119+80, Valve 28 | 1802.2 | 47.19 | Metal Loss Internal | 33.7837 | -118.2241 | 1.54
40005639 | GROUP | 10118.61 | 10159.78 | 23% | 0.219 | 52000 | 0.94 | 0.76 | 6:00 | 1525 | 0.75 | 100% | 27.85 | 19.34 | AGM 1, Sta. 65+20, AT CASING VENT/ 52' D/S OF C/L PIER B ST | 3602.17 | Valve, Sta. 119+80, Valve 28 | 1801.4 | 47.19 | Metal Loss Internal | 33.7837 | -118.2241 | 1.53
40005640 | GROUP | 10119.16 | 10160.33 | 16% | 0.219 | 52000 | 0.7 | 0.68 | 6:00 | 1525 | 0.75 | 100% | 28.39 | 18.8 | AGM 1, Sta. 65+20, AT CASING VENT/ 52' D/S OF C/L PIER B ST | 3602.71 | Valve, Sta. 119+80, Valve 28 | 1800.86 | 47.19 | Metal Loss Internal | 33.7837 | -118.2241 | 1.53
40005641 | GROUP | 10119.84 | 10161.03 | 19% | 0.219 | 52000 | 0.86 | 0.74 | 6:00 | 1525 | 0.75 | 100% | 29.08 | 18.11 | AGM 1, Sta. 65+20, AT CASING VENT/ 52' D/S OF C/L PIER B ST | 3603.39 | Valve, Sta. 119+80, Valve 28 | 1800.17 | 47.19 | Metal Loss Internal | 33.7837 | -118.2242 | 1.53
40005642 | GROUP | 10120.19 | 10161.38 | 11% | 0.219 | 52000 | 0.83 | 0.77 | 5:45 | 1525 | 0.75 | 100% | 29.43 | 17.76 | AGM 1, Sta. 65+20, AT CASING VENT/ 52' D/S OF C/L PIER B ST | 3603.74 | Valve, Sta. 119+80, Valve 28 | 1799.82 | 47.19 | Metal Loss Internal | 33.7837 | -118.2242 | 1.53
40005643 | GROUP | 10120.59 | 10161.78 | 20% | 0.219 | 52000 | 0.58 | 0.61 | 6:00 | 1525 | 0.75 | 100% | 29.83 | 17.36 | AGM 1, Sta. 65+20, AT CASING VENT/ 52' D/S OF C/L PIER B ST | 3604.15 | Valve, Sta. 119+80, Valve 28 | 1799.42 | 47.19 | Metal Loss Internal | 33.7837 | -118.2242 | 1.53
40005644 | GROUP | 10121.59 | 10162.79 | 21% | 0.219 | 52000 | 0.67 | 0.51 | 6:00 | 1525 | 0.75 | 100% | 30.83 | 16.36 | AGM 1, Sta. 65+20, AT CASING VENT/ 52' D/S OF C/L PIER B ST | 3605.14 | Valve, Sta. 119+80, Valve 28 | 1798.43 | 47.19 | Metal Loss Internal | 33.7837 | -118.2242 | 1.53
40005645 | GROUP | 10122.79 | 10164.01 | 21% | 0.219 | 52000 | 0.85 | 0.93 | 5:45 | 1525 | 0.75 | 100% | 32.03 | 15.16 | AGM 1, Sta. 65+20, AT CASING VENT/ 52' D/S OF C/L PIER B ST | 3606.35 | Valve, Sta. 119+80, Valve 28 | 1797.22 | 47.19 | Metal Loss Internal | 33.7837 | -118.2242 | 1.52
40005646 | GROUP | 10124.08 | 10165.31 | 14% | 0.219 | 52000 | 0.45 | 0.5 | 5:45 | 1525 | 0.75 | 100% | 33.32 | 13.87 | AGM 1, Sta. 65+20, AT CASING VENT/ 52' D/S OF C/L PIER B ST | 3607.63 | Valve, Sta. 119+80, Valve 28 | 1795.93 | 47.19 | Metal Loss External | 33.7837 | -118.2242 | 1.52
40005647 | GROUP | 10125.56 | 10166.8 | 20% | 0.219 | 52000 | 0.5 | 0.54 | 5:45 | 1525 | 0.75 | 100% | 34.79 | 12.4 | AGM 1, Sta. 65+20, AT CASING VENT/ 52' D/S OF C/L PIER B ST | 3609.11 | Valve, Sta. 119+80, Valve 28 | 1794.46 | 47.19 | Metal Loss External | 33.7837 | -118.2242 | 1.51
40005648 | GROUP | 10125.71 | 10166.95 | 16% | 0.219 | 52000 | 0.34 | 0.33 | 6:00 | 1525 | 0.75 | 100% | 34.94 | 12.25 | AGM 1, Sta. 65+20, AT CASING VENT/ 52' D/S OF C/L PIER B ST | 3609.26 | Valve, Sta. 119+80, Valve 28 | 1794.31 | 47.19 | Metal Loss External | 33.7837 | -118.2242 | 1.51
40005649 | GROUP | 10127.16 | 10168.42 | 19% | 0.219 | 52000 | 0.87 | 0.69 | 6:00 | 1525 | 0.75 | 100% | 36.39 | 10.8 | AGM 1, Sta. 65+20, AT CASING VENT/ 52' D/S OF C/L PIER B ST | 3610.71 | Valve, Sta. 119+80, Valve 28 | 1792.86 | 47.19 | Metal Loss Internal | 33.7837 | -118.2242 | 1.51
40005650 | GROUP | 10127.92 | 10169.18 | 18% | 0.219 | 52000 | 0.67 | 0.49 | 6:00 | 1525 | 0.75 | 100% | 37.15 | 10.04 | AGM 1, Sta. 65+20, AT CASING VENT/ 52' D/S OF C/L PIER B ST | 3611.47 | Valve, Sta. 119+80, Valve 28 | 1792.1 | 47.19 | Metal Loss Internal | 33.7837 | -118.2242 | 1.51
40005651 | GROUP | 10128.22 | 10169.49 | 16% | 0.219 | 52000 | 0.58 | 0.46 | 5:45 | 1525 | 0.75 | 100% | 37.45 | 9.74 | AGM 1, Sta. 65+20, AT CASING VENT/ 52' D/S OF C/L PIER B ST | 3611.77 | Valve, Sta. 119+80, Valve 28 | 1791.8 | 47.19 | Metal Loss Internal | 33.7837 | -118.2242 | 1.5
40005652 | GROUP | 10128.49 | 10169.76 | 19% | 0.219 | 52000 | 3.03 | 0.61 | 5:45 | 1525 | 0.75 | 100% | 37.72 | 9.47 | AGM 1, Sta. 65+20, AT CASING VENT/ 52' D/S OF C/L PIER B ST | 3612.04 | Valve, Sta. 119+80, Valve 28 | 1791.53 | 47.19 | Metal Loss Internal | 33.7837 | -118.2242 | 1.5
40005653 | GROUP | 10129.07 | 10170.35 | 17% | 0.219 | 52000 | 3.35 | 1.36 | 6:00 | 1525 | 0.75 | 100% | 38.31 | 8.88 | AGM 1, Sta. 65+20, AT CASING VENT/ 52' D/S OF C/L PIER B ST | 3612.62 | Valve, Sta. 119+80, Valve 28 | 1790.94 | 47.19 | Metal Loss Internal | 33.7837 | -118.2242 | 1.5
40005654 | GROUP | 10129.64 | 10170.92 | 14% | 0.219 | 52000 | 0.46 | 0.55 | 6:00 | 1525 | 0.75 | 100% | 38.87 | 8.32 | AGM 1, Sta. 65+20, AT CASING VENT/ 52' D/S OF C/L PIER B ST | 3613.19 | Valve, Sta. 119+80, Valve 28 | 1790.38 | 47.19 | Metal Loss Internal | 33.7837 | -118.2242 | 1.5
40005655 | GROUP | 10130.15 | 10171.44 | 18% | 0.219 | 52000 | 0.83 | 0.76 | 6:00 | 1525 | 0.75 | 100% | 39.39 | 7.8 | AGM 1, Sta. 65+20, AT CASING VENT/ 52' D/S OF C/L PIER B ST | 3613.7 | Valve, Sta. 119+80, Valve 28 | 1789.87 | 47.19 | Metal Loss Internal | 33.7837 | -118.2242 | 1.5
40005656 | GROUP | 10130.89 | 10172.19 | 15% | 0.219 | 52000 | 0.62 | 0.38 | 6:00 | 1525 | 0.75 | 100% | 40.12 | 7.07 | AGM 1, Sta. 65+20, AT CASING VENT/ 52' D/S OF C/L PIER B ST | 3614.44 | Valve, Sta. 119+80, Valve 28 | 1789.13 | 47.19 | Metal Loss Internal | 33.7837 | -118.2242 | 1.49
40005657 | GROUP | 10131.15 | 10172.46 | 18% | 0.219 | 52000 | 0.76 | 0.6 | 5:45 | 1525 | 0.75 | 100% | 40.39 | 6.8 | AGM 1, Sta. 65+20, AT CASING VENT/ 52' D/S OF C/L PIER B ST | 3614.71 | Valve, Sta. 119+80, Valve 28 | 1788.86 | 47.19 | Metal Loss Internal | 33.7837 | -118.2242 | 1.49
40005658 | GROUP | 10131.55 | 10172.85 | 11% | 0.219 | 52000 | 0.54 | 0.56 | 5:45 | 1525 | 0.75 | 100% | 40.78 | 6.41 | AGM 1, Sta. 65+20, AT CASING VENT/ 52' D/S OF C/L PIER B ST | 3615.1 | Valve, Sta. 119+80, Valve 28 | 1788.47 | 47.19 | Metal Loss Internal | 33.7837 | -118.2242 | 1.49
40005659 | GROUP | 10132.83 | 10174.15 | 11% | 0.219 | 52000 | 0.71 | 0.8 | 5:45 | 1525 | 0.75 | 100% | 42.07 | 5.12 | AGM 1, Sta. 65+20, AT CASING VENT/ 52' D/S OF C/L PIER B ST | 3616.38 | Valve, Sta. 119+80, Valve 28 | 1787.19 | 47.19 | Metal Loss Internal | 33.7837 | -118.2242 | 1.48
40005660 | GROUP | 10133.07 | 10174.39 | 12% | 0.219 | 52000 | 0.62 | 0.49 | 6:00 | 1525 | 0.75 | 100% | 42.3 | 4.89 | AGM 1, Sta. 65+20, AT CASING VENT/ 52' D/S OF C/L PIER B ST | 3616.62 | Valve, Sta. 119+80, Valve 28 | 1786.95 | 47.19 | Metal Loss Internal | 33.7837 | -118.2242 | 1.48
40005661 | GROUP | 10134.51 | 10175.84 | 14% | 0.219 | 52000 | 2.07 | 0.61 | 5:45 | 1525 | 0.75 | 100% | 43.74 | 3.45 | AGM 1, Sta. 65+20, AT CASING VENT/ 52' D/S OF C/L PIER B ST | 3618.06 | Valve, Sta. 119+80, Valve 28 | 1785.51 | 47.19 | Metal Loss Internal | 33.7837 | -118.2242 | 1.47
40005662 | GROUP | 10135.15 | 10176.49 | 13% | 0.219 | 52000 | 0.57 | 0.49 | 5:45 | 1525 | 0.75 | 100% | 44.38 | 2.81 | AGM 1, Sta. 65+20, AT CASING VENT/ 52' D/S OF C/L PIER B ST | 3618.7 | Valve, Sta. 119+80, Valve 28 | 1784.87 | 47.19 | Metal Loss Internal | 33.7837 | -118.2242 | 1.47
40005663 | GROUP | 10135.61 | 10176.96 | 18% | 0.219 | 52000 | 0.66 | 0.46 | 5:45 | 1525 | 0.75 | 100% | 44.84 | 2.34 | AGM 1, Sta. 65+20, AT CASING VENT/ 52' D/S OF C/L PIER B ST | 3619.16 | Valve, Sta. 119+80, Valve 28 | 1784.41 | 47.19 | Metal Loss Internal | 33.7837 | -118.2242 | 1.46
40005664 | GROUP | 10135.92 | 10177.27 | 22% | 0.219 | 52000 | 0.91 | 0.73 | 5:45 | 1525 | 0.75 | 100% | 45.15 | 2.03 | AGM 1, Sta. 65+20, AT CASING VENT/ 52' D/S OF C/L PIER B ST | 3619.47 | Valve, Sta. 119+80, Valve 28 | 1784.1 | 47.19 | Metal Loss Internal | 33.7837 | -118.2242 | 1.46
40005665 | GROUP | 10136.58 | 10177.94 | 17% | 0.219 | 52000 | 0.54 | 0.5 | 6:00 | 1525 | 0.75 | 100% | 45.82 | 1.37 | AGM 1, Sta. 65+20, AT CASING VENT/ 52' D/S OF C/L PIER B ST | 3620.13 | Valve, Sta. 119+80, Valve 28 | 1783.43 | 47.19 | Metal Loss Internal | 33.7837 | -118.2242 | 1.46
40005666 | GROUP | 10137.37 | 10178.74 | 15% | 0.219 | 52000 | 0.52 | 0.57 | 6:00 | 1525 | 0.75 | 100% | 46.61 | 0.58 | AGM 1, Sta. 65+20, AT CASING VENT/ 52' D/S OF C/L PIER B ST | 3620.93 | Valve, Sta. 119+80, Valve 28 | 1782.64 | 47.19 | Metal Loss Internal | 33.7837 | -118.2242 | 1.45
40005667 | GROUP | 10137.65 | 10179.02 | 15% | 0.219 | 52000 | 0.48 | 0.42 | 6:00 | 1525 | 0.75 | 100% | 46.88 | 0.3 | AGM 1, Sta. 65+20, AT CASING VENT/ 52' D/S OF C/L PIER B ST | 3621.2 | Valve, Sta. 119+80, Valve 28 | 1782.37 | 47.19 | Metal Loss Internal | 33.7837 | -118.2242 | 1.45
40005668 | GROUP | 10137.87 | 10179.24 | 16% | 0.219 | 52000 | 0.71 | 0.73 | 5:45 | 1525 | 0.75 | 100% | 47.11 | 0.08 | AGM 1, Sta. 65+20, AT CASING VENT/ 52' D/S OF C/L PIER B ST | 3621.42 | Valve, Sta. 119+80, Valve 28 | 1782.15 | 47.19 | Metal Loss Internal | 33.7837 | -118.2242 | 1.44
3880 | WELD | 10137.95 | 10179.33 | [15 empty] | 46.85 |  | 33.7837 | -118.2242 | 1.44
40005669 | GROUP | 10138.44 | 10179.82 | 13% | 0.219 | 52000 | 0.54 | 0.41 | 6:00 | 1525 | 0.75 | 100% | 0.49 | 46.36 | AGM 1, Sta. 65+20, AT CASING VENT/ 52' D/S OF C/L PIER B ST | 3621.99 | Valve, Sta. 119+80, Valve 28 | 1781.57 | 46.85 | Metal Loss Internal | 33.7837 | -118.2242 | 1.44
40005670 | GROUP | 10142.23 | 10183.65 | 10% | 0.219 | 52000 | 0.52 | 0.45 | 6:00 | 1525 | 0.75 | 100% | 4.28 | 42.57 | AGM 1, Sta. 65+20, AT CASING VENT/ 52' D/S OF C/L PIER B ST | 3625.79 | Valve, Sta. 119+80, Valve 28 | 1777.78 | 46.85 | Metal Loss Internal | 33.7837 | -118.2242 | 1.4
40005671 | GROUP | 10142.72 | 10184.14 | 17% | 0.219 | 52000 | 1.02 | 0.83 | 5:45 | 1525 | 0.75 | 100% | 4.76 | 42.08 | AGM 1, Sta. 65+20, AT CASING VENT/ 52' D/S OF C/L PIER B ST | 3626.27 | Valve, Sta. 119+80, Valve 28 | 1777.3 | 46.85 | Metal Loss Internal | 33.7837 | -118.2242 | 1.39
40005672 | GROUP | 10143.14 | 10184.56 | 16% | 0.219 | 52000 | 0.61 | 0.35 | 6:00 | 1525 | 0.75 | 100% | 5.18 | 41.66 | AGM 1, Sta. 65+20, AT CASING VENT/ 52' D/S OF C/L PIER B ST | 3626.69 | Valve, Sta. 119+80, Valve 28 | 1776.88 | 46.85 | Metal Loss Internal | 33.7837 | -118.2242 | 1.39
40005673 | GROUP | 10145 | 10186.45 | 18% | 0.219 | 52000 | 0.67 | 0.41 | 6:00 | 1525 | 0.75 | 100% | 7.05 | 39.8 | AGM 1, Sta. 65+20, AT CASING VENT/ 52' D/S OF C/L PIER B ST | 3628.55 | Valve, Sta. 119+80, Valve 28 | 1775.02 | 46.85 | Metal Loss Internal | 33.7837 | -118.2242 | 1.38
40005674 | GROUP | 10147.07 | 10188.53 | 18% | 0.219 | 52000 | 2.2 | 1.32 | 6:00 | 1525 | 0.75 | 100% | 9.11 | 37.73 | AGM 1, Sta. 65+20, AT CASING VENT/ 52' D/S OF C/L PIER B ST | 3630.62 | Valve, Sta. 119+80, Valve 28 | 1772.95 | 46.85 | Metal Loss Internal | 33.7837 | -118.2242 | 1.36
40005675 | GROUP | 10148.56 | 10190.04 | 13% | 0.219 | 52000 | 0.83 | 0.72 | 5:45 | 1525 | 0.75 | 100% | 10.6 | 36.24 | AGM 1, Sta. 65+20, AT CASING VENT/ 52' D/S OF C/L PIER B ST | 3632.11 | Valve, Sta. 119+80, Valve 28 | 1771.46 | 46.85 | Metal Loss Internal | 33.7837 | -118.2242 | 1.35
40005676 | GROUP | 10149.24 | 10190.73 | 13% | 0.219 | 52000 | 0.67 | 0.33 | 6:00 | 1525 | 0.75 | 100% | 11.28 | 35.56 | AGM 1, Sta. 65+20, AT CASING VENT/ 52' D/S OF C/L PIER B ST | 3632.79 | Valve, Sta. 119+80, Valve 28 | 1770.78 | 46.85 | Metal Loss Internal | 33.7837 | -118.2242 | 1.34
40005677 | GROUP | 10149.73 | 10191.23 | 10% | 0.219 | 52000 | 0.59 | 0.48 | 6:00 | 1525 | 0.75 | 100% | 11.78 | 35.07 | AGM 1, Sta. 65+20, AT CASING VENT/ 52' D/S OF C/L PIER B ST | 3633.28 | Valve, Sta. 119+80, Valve 28 | 1770.29 | 46.85 | Metal Loss Internal | 33.7837 | -118.2242 | 1.34
40005678 | GROUP | 10150.2 | 10191.7 | 15% | 0.219 | 52000 | 0.76 | 1.06 | 6:00 | 1525 | 0.75 | 100% | 12.25 | 34.6 | AGM 1, Sta. 65+20, AT CASING VENT/ 52' D/S OF C/L PIER B ST | 3633.75 | Valve, Sta. 119+80, Valve 28 | 1769.82 | 46.85 | Metal Loss Internal | 33.7837 | -118.2243 | 1.34
40005679 | GROUP | 10150.62 | 10192.12 | 12% | 0.219 | 52000 | 0.69 | 0.57 | 5:30 | 1525 | 0.75 | 100% | 12.67 | 34.18 | AGM 1, Sta. 65+20, AT CASING VENT/ 52' D/S OF C/L PIER B ST | 3634.17 | Valve, Sta. 119+80, Valve 28 | 1769.4 | 46.85 | Metal Loss Internal | 33.7837 | -118.2243 | 1.34
40005680 | GROUP | 10151.26 | 10192.77 | 10% | 0.219 | 52000 | 0.51 | 0.52 | 5:45 | 1525 | 0.75 | 100% | 13.3 | 33.54 | AGM 1, Sta. 65+20, AT CASING VENT/ 52' D/S OF C/L PIER B ST | 3634.81 | Valve, Sta. 119+80, Valve 28 | 1768.76 | 46.85 | Metal Loss Internal | 33.7837 | -118.2243 | 1.34
40005681 | GROUP | 10151.4 | 10192.91 | 12% | 0.219 | 52000 | 0.66 | 0.6 | 5:45 | 1525 | 0.75 | 100% | 13.44 | 33.4 | AGM 1, Sta. 65+20, AT CASING VENT/ 52' D/S OF C/L PIER B ST | 3634.95 | Valve, Sta. 119+80, Valve 28 | 1768.62 | 46.85 | Metal Loss Internal | 33.7837 | -118.2243 | 1.34
40005682 | GROUP | 10151.72 | 10193.24 | 17% | 0.219 | 52000 | 1.08 | 1.39 | 6:00 | 1525 | 0.75 | 100% | 13.77 | 33.07 | AGM 1, Sta. 65+20, AT CASING VENT/ 52' D/S OF C/L PIER B ST | 3635.28 | Valve, Sta. 119+80, Valve 28 | 1768.29 | 46.85 | Metal Loss Internal | 33.7837 | -118.2243 | 1.33
40005683 | GROUP | 10151.94 | 10193.46 | 15% | 0.219 | 52000 | 0.95 | 0.94 | 6:00 | 1525 | 0.75 | 100% | 13.99 | 32.86 | AGM 1, Sta. 65+20, AT CASING VENT/ 52' D/S OF C/L PIER B ST | 3635.49 | Valve, Sta. 119+80, Valve 28 | 1768.08 | 46.85 | Metal Loss Internal | 33.7837 | -118.2243 | 1.33
40005684 | GROUP | 10152.28 | 10193.8 | 20% | 0.219 | 52000 | 0.59 | 0.59 | 6:00 | 1525 | 0.75 | 100% | 14.32 | 32.52 | AGM 1, Sta. 65+20, AT CASING VENT/ 52' D/S OF C/L PIER B ST | 3635.83 | Valve, Sta. 119+80, Valve 28 | 1767.74 | 46.85 | Metal Loss Internal | 33.7837 | -118.2243 | 1.33
40005685 | GROUP | 10152.63 | 10194.15 | 14% | 0.219 | 52000 | 2.29 | 0.56 | 6:00 | 1525 | 0.75 | 100% | 14.67 | 32.17 | AGM 1, Sta. 65+20, AT CASING VENT/ 52' D/S OF C/L PIER B ST | 3636.18 | Valve, Sta. 119+80, Valve 28 | 1767.39 | 46.85 | Metal Loss Internal | 33.7837 | -118.2243 | 1.33
40005686 | GROUP | 10152.89 | 10194.41 | 24% | 0.219 | 52000 | 1.84 | 0.8 | 6:00 | 1525 | 0.75 | 100% | 14.93 | 31.91 | AGM 1, Sta. 65+20, AT CASING VENT/ 52' D/S OF C/L PIER B ST | 3636.44 | Valve, Sta. 119+80, Valve 28 | 1767.13 | 46.85 | Metal Loss Internal | 33.7837 | -118.2243 | 1.33
40005687 | GROUP | 10153.55 | 10195.09 | 15% | 0.219 | 52000 | 1 | 1.1 | 6:00 | 1525 | 0.75 | 100% | 15.6 | 31.24 | AGM 1, Sta. 65+20, AT CASING VENT/ 52' D/S OF C/L PIER B ST | 3637.11 | Valve, Sta. 119+80, Valve 28 | 1766.46 | 46.85 | Metal Loss Internal | 33.7837 | -118.2243 | 1.33
40005688 | GROUP | 10153.93 | 10195.47 | 14% | 0.219 | 52000 | 0.51 | 0.56 | 5:45 | 1525 | 0.75 | 100% | 15.97 | 30.87 | AGM 1, Sta. 65+20, AT CASING VENT/ 52' D/S OF C/L PIER B ST | 3637.48 | Valve, Sta. 119+80, Valve 28 | 1766.09 | 46.85 | Metal Loss Internal | 33.7837 | -118.2243 | 1.33
40005689 | GROUP | 10154.19 | 10195.73 | 11% | 0.219 | 52000 | 1.82 | 1.27 | 6:00 | 1525 | 0.75 | 100% | 16.23 | 30.61 | AGM 1, Sta. 65+20, AT CASING VENT/ 52' D/S OF C/L PIER B ST | 3637.74 | Valve, Sta. 119+80, Valve 28 | 1765.83 | 46.85 | Metal Loss Internal | 33.7837 | -118.2243 | 1.33
40005690 | GROUP | 10154.73 | 10196.27 | 15% | 0.219 | 52000 | 0.41 | 0.48 | 6:00 | 1525 | 0.75 | 100% | 16.77 | 30.07 | AGM 1, Sta. 65+20, AT CASING VENT/ 52' D/S OF C/L PIER B ST | 3638.28 | Valve, Sta. 119+80, Valve 28 | 1765.29 | 46.85 | Metal Loss Internal | 33.7837 | -118.2243 | 1.33
40005691 | GROUP | 10155.19 | 10196.74 | 11% | 0.219 | 52000 | 0.33 | 0.33 | 6:00 | 1525 | 0.75 | 100% | 17.24 | 29.61 | AGM 1, Sta. 65+20, AT CASING VENT/ 52' D/S OF C/L PIER B ST | 3638.74 | Valve, Sta. 119+80, Valve 28 | 1764.83 | 46.85 | Metal Loss Internal | 33.7837 | -118.2243 | 1.33
40005692 | GROUP | 10155.4 | 10196.95 | 19% | 0.219 | 52000 | 2.15 | 0.54 | 6:00 | 1525 | 0.75 | 100% | 17.45 | 29.4 | AGM 1, Sta. 65+20, AT CASING VENT/ 52' D/S OF C/L PIER B ST | 3638.95 | Valve, Sta. 119+80, Valve 28 | 1764.62 | 46.85 | Metal Loss Internal | 33.7837 | -118.2243 | 1.33
40005693 | GROUP | 10156.14 | 10197.7 | 12% | 0.219 | 52000 | 1.45 | 1.5 | 6:00 | 1525 | 0.75 | 100% | 18.19 | 28.66 | AGM 1, Sta. 65+20, AT CASING VENT/ 52' D/S OF C/L PIER B ST | 3639.69 | Valve, Sta. 119+80, Valve 28 | 1763.88 | 46.85 | Metal Loss Internal | 33.7837 | -118.2243 | 1.33
40005694 | GROUP | 10156.55 | 10198.11 | 11% | 0.219 | 52000 | 0.7 | 0.37 | 6:00 | 1525 | 0.75 | 100% | 18.59 | 28.25 | AGM 1, Sta. 65+20, AT CASING VENT/ 52' D/S OF C/L PIER B ST | 3640.1 | Valve, Sta. 119+80, Valve 28 | 1763.47 | 46.85 | Metal Loss Internal | 33.7837 | -118.2243 | 1.33
40005695 | GROUP | 10157.96 | 10199.55 | 17% | 0.219 | 52000 | 0.76 | 0.67 | 5:45 | 1525 | 0.75 | 100% | 20.01 | 26.84 | AGM 1, Sta. 65+20, AT CASING VENT/ 52' D/S OF C/L PIER B ST | 3641.52 | Valve, Sta. 119+80, Valve 28 | 1762.05 | 46.85 | Metal Loss Internal | 33.7837 | -118.2243 | 1.33
40005696 | GROUP | 10158.61 | 10200.2 | 11% | 0.219 | 52000 | 1.05 | 1.06 | 5:45 | 1525 | 0.75 | 100% | 20.66 | 26.19 | AGM 1, Sta. 65+20, AT CASING VENT/ 52' D/S OF C/L PIER B ST | 3642.16 | Valve, Sta. 119+80, Valve 28 | 1761.4 | 46.85 | Metal Loss Internal | 33.7837 | -118.2243 | 1.33
40005697 | GROUP | 10158.98 | 10200.57 | 12% | 0.219 | 52000 | 1.77 | 0.77 | 5:45 | 1525 | 0.75 | 100% | 21.02 | 25.82 | AGM 1, Sta. 65+20, AT CASING VENT/ 52' D/S OF C/L PIER B ST | 3642.53 | Valve, Sta. 119+80, Valve 28 | 1761.04 | 46.85 | Metal Loss Internal | 33.7837 | -118.2243 | 1.33
40005698 | GROUP | 10159.24 | 10200.83 | 17% | 0.219 | 52000 | 1.6 | 0.47 | 6:00 | 1525 | 0.75 | 100% | 21.28 | 25.56 | AGM 1, Sta. 65+20, AT CASING VENT/ 52' D/S OF C/L PIER B ST | 3642.79 | Valve, Sta. 119+80, Valve 28 | 1760.78 | 46.85 | Metal Loss Internal | 33.7837 | -118.2243 | 1.33
40005699 | GROUP | 10159.55 | 10201.14 | 12% | 0.219 | 52000 | 0.32 | 0.33 | 5:45 | 1525 | 0.75 | 100% | 21.59 | 25.25 | AGM 1, Sta. 65+20, AT CASING VENT/ 52' D/S OF C/L PIER B ST | 3643.1 | Valve, Sta. 119+80, Valve 28 | 1760.47 | 46.85 | Metal Loss Internal | 33.7837 | -118.2243 | 1.34
40005700 | GROUP | 10159.78 | 10201.38 | 18% | 0.219 | 52000 | 2.01 | 0.92 | 6:00 | 1525 | 0.75 | 100% | 21.83 | 25.02 | AGM 1, Sta. 65+20, AT CASING VENT/ 52' D/S OF C/L PIER B ST | 3643.34 | Valve, Sta. 119+80, Valve 28 | 1760.23 | 46.85 | Metal Loss Internal | 33.7837 | -118.2243 | 1.34
40005701 | GROUP | 10160.18 | 10201.78 | 16% | 0.219 | 52000 | 2.11 | 0.83 | 6:00 | 1525 | 0.75 | 100% | 22.23 | 24.62 | AGM 1, Sta. 65+20, AT CASING VENT/ 52' D/S OF C/L PIER B ST | 3643.73 | Valve, Sta. 119+80, Valve 28 | 1759.84 | 46.85 | Metal Loss Internal | 33.7837 | -118.2243 | 1.34
40005702 | GROUP | 10160.87 | 10202.48 | 14% | 0.219 | 52000 | 0.62 | 0.51 | 6:00 | 1525 | 0.75 | 100% | 22.91 | 23.93 | AGM 1, Sta. 65+20, AT CASING VENT/ 52' D/S OF C/L PIER B ST | 3644.42 | Valve, Sta. 119+80, Valve 28 | 1759.15 | 46.85 | Metal Loss Internal | 33.7837 | -118.2243 | 1.34
40005703 | GROUP | 10161.79 | 10203.41 | 11% | 0.219 | 52000 | 0.69 | 0.71 | 6:00 | 1525 | 0.75 | 100% | 23.83 | 23.01 | AGM 1, Sta. 65+20, AT CASING VENT/ 52' D/S OF C/L PIER B ST | 3645.34 | Valve, Sta. 119+80, Valve 28 | 1758.23 | 46.85 | Metal Loss Internal | 33.7837 | -118.2243 | 1.34
40005704 | GROUP | 10163.5 | 10205.13 | 18% | 0.219 | 52000 | 0.75 | 0.55 | 6:00 | 1525 | 0.75 | 100% | 25.54 | 21.3 | AGM 1, Sta. 65+20, AT CASING VENT/ 52' D/S OF C/L PIER B ST | 3647.05 | Valve, Sta. 119+80, Valve 28 | 1756.52 | 46.85 | Metal Loss Internal | 33.7837 | -118.2243 | 1.35
40005705 | GROUP | 10163.77 | 10205.41 | 12% | 0.219 | 52000 | 1.47 | 1.1 | 6:00 | 1525 | 0.75 | 100% | 25.82 | 21.03 | AGM 1, Sta. 65+20, AT CASING VENT/ 52' D/S OF C/L PIER B ST | 3647.32 | Valve, Sta. 119+80, Valve 28 | 1756.25 | 46.85 | Metal Loss Internal | 33.7837 | -118.2243 | 1.35
40005706 | GROUP | 10164.09 | 10205.74 | 12% | 0.219 | 52000 | 0.74 | 1.09 | 5:45 | 1525 | 0.75 | 100% | 26.14 | 20.71 | AGM 1, Sta. 65+20, AT CASING VENT/ 52' D/S OF C/L PIER B ST | 3647.64 | Valve, Sta. 119+80, Valve 28 | 1755.92 | 46.85 | Metal Loss Internal | 33.7837 | -118.2243 | 1.35
40005707 | GROUP | 10164.96 | 10206.61 | 11% | 0.219 | 52000 | 0.54 | 0.33 | 5:45 | 1525 | 0.75 | 100% | 27 | 19.84 | AGM 1, Sta. 65+20, AT CASING VENT/ 52' D/S OF C/L PIER B ST | 3648.51 | Valve, Sta. 119+80, Valve 28 | 1755.06 | 46.85 | Metal Loss Internal | 33.7837 | -118.2243 | 1.35
40005708 | GROUP | 10165.7 | 10207.37 | 11% | 0.219 | 52000 | 0.37 | 0.75 | 5:45 | 1525 | 0.75 | 100% | 27.75 | 19.1 | AGM 1, Sta. 65+20, AT CASING VENT/ 52' D/S OF C/L PIER B ST | 3649.26 | Valve, Sta. 119+80, Valve 28 | 1754.31 | 46.85 | Metal Loss Internal | 33.7837 | -118.2243 | 1.35
40005709 | GROUP | 10165.88 | 10207.54 | 16% | 0.219 | 52000 | 0.67 | 0.65 | 6:00 | 1525 | 0.75 | 100% | 27.92 | 18.92 | AGM 1, Sta. 65+20, AT CASING VENT/ 52' D/S OF C/L PIER B ST | 3649.43 | Valve, Sta. 119+80, Valve 28 | 1754.14 | 46.85 | Metal Loss Internal | 33.7837 | -118.2243 | 1.35
40005710 | GROUP | 10166.82 | 10208.49 | 11% | 0.219 | 52000 | 0.86 | 0.53 | 6:00 | 1525 | 0.75 | 100% | 28.86 | 17.98 | AGM 1, Sta. 65+20, AT CASING VENT/ 52' D/S OF C/L PIER B ST | 3650.37 | Valve, Sta. 119+80, Valve 28 | 1753.2 | 46.85 | Metal Loss Internal | 33.7837 | -118.2243 | 1.36
40005711 | GROUP | 10167.87 | 10209.55 | 18% | 0.219 | 52000 | 2.07 | 1.23 | 6:00 | 1525 | 0.75 | 100% | 29.91 | 16.93 | AGM 1, Sta. 65+20, AT CASING VENT/ 52' D/S OF C/L PIER B ST | 3651.42 | Valve, Sta. 119+80, Valve 28 | 1752.15 | 46.85 | Metal Loss Internal | 33.7837 | -118.2243 | 1.36
40005712 | GROUP | 10168.34 | 10210.03 | 17% | 0.219 | 52000 | 1.07 | 0.98 | 6:00 | 1525 | 0.75 | 100% | 30.39 | 16.46 | AGM 1, Sta. 65+20, AT CASING VENT/ 52' D/S OF C/L PIER B ST | 3651.9 | Valve, Sta. 119+80, Valve 28 | 1751.67 | 46.85 | Metal Loss Internal | 33.7837 | -118.2243 | 1.36
40005713 | GROUP | 10168.59 | 10210.29 | 16% | 0.219 | 52000 | 2.01 | 0.81 | 6:00 | 1525 | 0.75 | 100% | 30.64 | 16.21 | AGM 1, Sta. 65+20, AT CASING VENT/ 52' D/S OF C/L PIER B ST | 3652.15 | Valve, Sta. 119+80, Valve 28 | 1751.42 | 46.85 | Metal Loss Internal | 33.7837 | -118.2243 | 1.36
40005714 | GROUP | 10168.91 | 10210.6 | 13% | 0.219 | 52000 | 0.74 | 0.59 | 6:00 | 1525 | 0.75 | 100% | 30.95 | 15.89 | AGM 1, Sta. 65+20, AT CASING VENT/ 52' D/S OF C/L PIER B ST | 3652.46 | Valve, Sta. 119+80, Valve 28 | 1751.11 | 46.85 | Metal Loss Internal | 33.7837 | -118.2243 | 1.37
40005715 | GROUP | 10169.16 | 10210.86 | 19% | 0.219 | 52000 | 0.81 | 0.61 | 6:00 | 1525 | 0.75 | 100% | 31.21 | 15.64 | AGM 1, Sta. 65+20, AT CASING VENT/ 52' D/S OF C/L PIER B ST | 3652.71 | Valve, Sta. 119+80, Valve 28 | 1750.85 | 46.85 | Metal Loss Internal | 33.7837 | -118.2243 | 1.37
40005716 | GROUP | 10169.67 | 10211.37 | 14% | 0.219 | 52000 | 2.7 | 0.76 | 5:45 | 1525 | 0.75 | 100% | 31.72 | 15.13 | AGM 1, Sta. 65+20, AT CASING VENT/ 52' D/S OF C/L PIER B ST | 3653.22 | Valve, Sta. 119+80, Valve 28 | 1750.35 | 46.85 | Metal Loss Internal | 33.7837 | -118.2243 | 1.37
40005717 | GROUP | 10170.05 | 10211.76 | 24% | 0.219 | 52000 | 0.89 | 0.53 | 6:00 | 1525 | 0.75 | 100% | 32.09 | 14.75 | AGM 1, Sta. 65+20, AT CASING VENT/ 52' D/S OF C/L PIER B ST | 3653.6 | Valve, Sta. 119+80, Valve 28 | 1749.97 | 46.85 | Metal Loss Internal | 33.7837 | -118.2243 | 1.37
40005718 | GROUP | 10170.66 | 10212.37 | 16% | 0.219 | 52000 | 3.38 | 0.75 | 6:00 | 1525 | 0.75 | 100% | 32.7 | 14.14 | AGM 1, Sta. 65+20, AT CASING VENT/ 52' D/S OF C/L PIER B ST | 3654.21 | Valve, Sta. 119+80, Valve 28 | 1749.36 | 46.85 | Metal Loss Internal | 33.7837 | -118.2243 | 1.37
40005719 | GROUP | 10171.15 | 10212.86 | 23% | 0.219 | 52000 | 0.8 | 0.6 | 6:00 | 1525 | 0.75 | 100% | 33.19 | 13.65 | AGM 1, Sta. 65+20, AT CASING VENT/ 52' D/S OF C/L PIER B ST | 3654.7 | Valve, Sta. 119+80, Valve 28 | 1748.87 | 46.85 | Metal Loss Internal | 33.7837 | -118.2243 | 1.38
40005720 | GROUP | 10171.51 | 10213.23 | 31% | 0.219 | 52000 | 0.75 | 0.63 | 5:45 | 1525 | 0.75 | 100% | 33.55 | 13.29 | AGM 1, Sta. 65+20, AT CASING VENT/ 52' D/S OF C/L PIER B ST | 3655.06 | Valve, Sta. 119+80, Valve 28 | 1748.51 | 46.85 | Metal Loss Internal | 33.7837 | -118.2243 | 1.38
40005721 | GROUP | 10171.66 | 10213.38 | 18% | 0.219 | 52000 | 0.41 | 0.46 | 6:00 | 1525 | 0.75 | 100% | 33.71 | 13.14 | AGM 1, Sta. 65+20, AT CASING VENT/ 52' D/S OF C/L PIER B ST | 3655.21 | Valve, Sta. 119+80, Valve 28 | 1748.36 | 46.85 | Metal Loss Internal | 33.7837 | -118.2243 | 1.38
40005722 | GROUP | 10171.89 | 10213.62 | 12% | 0.219 | 52000 | 0.56 | 0.33 | 5:45 | 1525 | 0.75 | 100% | 33.94 | 12.91 | AGM 1, Sta. 65+20, AT CASING VENT/ 52' D/S OF C/L PIER B ST | 3655.44 | Valve, Sta. 119+80, Valve 28 | 1748.13 | 46.85 | Metal Loss Internal | 33.7837 | -118.2243 | 1.38
40005723 | GROUP | 10172.32 | 10214.05 | 15% | 0.219 | 52000 | 1.96 | 0.59 | 6:00 | 1525 | 0.75 | 100% | 34.37 | 12.48 | AGM 1, Sta. 65+20, AT CASING VENT/ 52' D/S OF C/L PIER B ST | 3655.87 | Valve, Sta. 119+80, Valve 28 | 1747.69 | 46.85 | Metal Loss Internal | 33.7837 | -118.2243 | 1.38
40005724 | GROUP | 10172.68 | 10214.42 | 11% | 0.219 | 52000 | 0.32 | 0.52 | 5:45 | 1525 | 0.75 | 100% | 34.73 | 12.12 | AGM 1, Sta. 65+20, AT CASING VENT/ 52' D/S OF C/L PIER B ST | 3656.24 | Valve, Sta. 119+80, Valve 28 | 1747.33 | 46.85 | Metal Loss Internal | 33.7837 | -118.2243 | 1.38
40005725 | GROUP | 10173 | 10214.74 | 20% | 0.219 | 52000 | 0.67 | 0.39 | 5:45 | 1525 | 0.75 | 100% | 35.04 | 11.8 | AGM 1, Sta. 65+20, AT CASING VENT/ 52' D/S OF C/L PIER B ST | 3656.55 | Valve, Sta. 119+80, Valve 28 | 1747.02 | 46.85 | Metal Loss Internal | 33.7837 | -118.2243 | 1.39
40005726 | GROUP | 10173.27 | 10215.02 | 14% | 0.219 | 52000 | 1.16 | 1.05 | 6:00 | 1525 | 0.75 | 100% | 35.32 | 11.53 | AGM 1, Sta. 65+20, AT CASING VENT/ 52' D/S OF C/L PIER B ST | 3656.83 | Valve, Sta. 119+80, Valve 28 | 1746.74 | 46.85 | Metal Loss Internal | 33.7837 | -118.2243 | 1.39
40005727 | GROUP | 10174.6 | 10216.36 | 11% | 0.219 | 52000 | 0.42 | 0.33 | 6:00 | 1525 | 0.75 | 100% | 36.65 | 10.2 | AGM 1, Sta. 65+20, AT CASING VENT/ 52' D/S OF C/L PIER B ST | 3658.15 | Valve, Sta. 119+80, Valve 28 | 1745.41 | 46.85 | Metal Loss Internal | 33.7837 | -118.2243 | 1.39
40005728 | GROUP | 10174.86 | 10216.62 | 14% | 0.219 | 52000 | 0.61 | 0.49 | 6:00 | 1525 | 0.75 | 100% | 36.91 | 9.94 | AGM 1, Sta. 65+20, AT CASING VENT/ 52' D/S OF C/L PIER B ST | 3658.42 | Valve, Sta. 119+80, Valve 28 | 1745.15 | 46.85 | Metal Loss Internal | 33.7837 | -118.2243 | 1.4
40005729 | GROUP | 10175.18 | 10216.94 | 20% | 0.219 | 52000 | 0.59 | 0.41 | 6:00 | 1525 | 0.75 | 100% | 37.23 | 9.62 | AGM 1, Sta. 65+20, AT CASING VENT/ 52' D/S OF C/L PIER B ST | 3658.73 | Valve, Sta. 119+80, Valve 28 | 1744.83 | 46.85 | Metal Loss Internal | 33.7837 | -118.2243 | 1.4
40005730 | GROUP | 10175.68 | 10217.44 | 11% | 0.219 | 52000 | 0.56 | 0.33 | 6:00 | 1525 | 0.75 | 100% | 37.72 | 9.12 | AGM 1, Sta. 65+20, AT CASING VENT/ 52' D/S OF C/L PIER B ST | 3659.23 | Valve, Sta. 119+80, Valve 28 | 1744.34 | 46.85 | Metal Loss Internal | 33.7837 | -118.2243 | 1.4
40005731 | GROUP | 10175.94 | 10217.7 | 10% | 0.219 | 52000 | 0.57 | 0.76 | 6:00 | 1525 | 0.75 | 100% | 37.98 | 8.86 | AGM 1, Sta. 65+20, AT CASING VENT/ 52' D/S OF C/L PIER B ST | 3659.49 | Valve, Sta. 119+80, Valve 28 | 1744.08 | 46.85 | Metal Loss Internal | 33.7837 | -118.2243 | 1.4
40005732 | GROUP | 10176.65 | 10218.43 | 18% | 0.219 | 52000 | 2.8 | 0.68 | 6:00 | 1525 | 0.75 | 100% | 38.7 | 8.14 | AGM 1, Sta. 65+20, AT CASING VENT/ 52' D/S OF C/L PIER B ST | 3660.21 | Valve, Sta. 119+80, Valve 28 | 1743.36 | 46.85 | Metal Loss Internal | 33.7837 | -118.2243 | 1.4
40005733 | GROUP | 10177.23 | 10219.01 | 12% | 0.219 | 52000 | 0.29 | 0.33 | 6:00 | 1525 | 0.75 | 100% | 39.27 | 7.57 | AGM 1, Sta. 65+20, AT CASING VENT/ 52' D/S OF C/L PIER B ST | 3660.78 | Valve, Sta. 119+80, Valve 28 | 1742.79 | 46.85 | Metal Loss Internal | 33.7837 | -118.2243 | 1.4
40005734 | GROUP | 10177.5 | 10219.29 | 16% | 0.219 | 52000 | 0.59 | 0.57 | 6:00 | 1525 | 0.75 | 100% | 39.55 | 7.3 | AGM 1, Sta. 65+20, AT CASING VENT/ 52' D/S OF C/L PIER B ST | 3661.06 | Valve, Sta. 119+80, Valve 28 | 1742.51 | 46.85 | Metal Loss Internal | 33.7837 | -118.2243 | 1.41
40005735 | GROUP | 10178.07 | 10219.86 | 15% | 0.219 | 52000 | 0.78 | 0.67 | 6:00 | 1525 | 0.75 | 100% | 40.12 | 6.73 | AGM 1, Sta. 65+20, AT CASING VENT/ 52' D/S OF C/L PIER B ST | 3661.63 | Valve, Sta. 119+80, Valve 28 | 1741.94 | 46.85 | Metal Loss Internal | 33.7837 | -118.2243 | 1.41
40005736 | GROUP | 10178.36 | 10220.15 | 12% | 0.219 | 52000 | 0.47 | 0.39 | 6:00 | 1525 | 0.75 | 100% | 40.41 | 6.44 | AGM 1, Sta. 65+20, AT CASING VENT/ 52' D/S OF C/L PIER B ST | 3661.91 | Valve, Sta. 119+80, Valve 28 | 1741.66 | 46.85 | Metal Loss Internal | 33.7837 | -118.2243 | 1.41
40005737 | GROUP | 10178.52 | 10220.32 | 12% | 0.219 | 52000 | 0.43 | 0.33 | 6:00 | 1525 | 0.75 | 100% | 40.57 | 6.28 | AGM 1, Sta. 65+20, AT CASING VENT/ 52' D/S OF C/L PIER B ST | 3662.08 | Valve, Sta. 119+80, Valve 28 | 1741.49 | 46.85 | Metal Loss Internal | 33.7837 | -118.2243 | 1.41
40005738 | GROUP | 10178.77 | 10220.57 | 15% | 0.219 | 52000 | 0.59 | 0.52 | 6:00 | 1525 | 0.75 | 100% | 40.81 | 6.03 | AGM 1, Sta. 65+20, AT CASING VENT/ 52' D/S OF C/L PIER B ST | 3662.32 | Valve, Sta. 119+80, Valve 28 | 1741.25 | 46.85 | Metal Loss Internal | 33.7837 | -118.2243 | 1.41
40005739 | GROUP | 10178.93 | 10220.73 | 10% | 0.219 | 52000 | 0.83 | 0.79 | 6:00 | 1525 | 0.75 | 100% | 40.98 | 5.87 | AGM 1, Sta. 65+20, AT CASING VENT/ 52' D/S OF C/L PIER B ST | 3662.48 | Valve, Sta. 119+80, Valve 28 | 1741.09 | 46.85 | Metal Loss Internal | 33.7837 | -118.2243 | 1.41
40005740 | GROUP | 10179.38 | 10221.18 | 10% | 0.219 | 52000 | 0.51 | 0.9 | 6:00 | 1525 | 0.75 | 100% | 41.42 | 5.42 | AGM 1, Sta. 65+20, AT CASING VENT/ 52' D/S OF C/L PIER B ST | 3662.93 | Valve, Sta. 119+80, Valve 28 | 1740.64 | 46.85 | Metal Loss Internal | 33.7837 | -118.2243 | 1.41
40005741 | GROUP | 10180.01 | 10221.82 | 12% | 0.219 | 52000 | 0.66 | 1.03 | 5:45 | 1525 | 0.75 | 100% | 42.05 | 4.79 | AGM 1, Sta. 65+20, AT CASING VENT/ 52' D/S OF C/L PIER B ST | 3663.56 | Valve, Sta. 119+80, Valve 28 | 1740.01 | 46.85 | Metal Loss Internal | 33.7837 | -118.2243 | 1.41
40005742 | GROUP | 10180.39 | 10222.2 | 11% | 0.219 | 52000 | 0.45 | 0.34 | 6:15 | 1525 | 0.75 | 100% | 42.43 | 4.41 | AGM 1, Sta. 65+20, AT CASING VENT/ 52' D/S OF C/L PIER B ST | 3663.94 | Valve, Sta. 119+80, Valve 28 | 1739.63 | 46.85 | Metal Loss Internal | 33.7837 | -118.2244 | 1.42
40005743 | GROUP | 10180.69 | 10222.5 | 16% | 0.219 | 52000 | 2.19 | 0.78 | 6:00 | 1525 | 0.75 | 100% | 42.73 | 4.11 | AGM 1, Sta. 65+20, AT CASING VENT/ 52' D/S OF C/L PIER B ST | 3664.24 | Valve, Sta. 119+80, Valve 28 | 1739.33 | 46.85 | Metal Loss Internal | 33.7837 | -118.2244 | 1.42
40005744 | GROUP | 10181.72 | 10223.55 | 13% | 0.219 | 52000 | 1.64 | 0.44 | 6:00 | 1525 | 0.75 | 100% | 43.77 | 3.08 | AGM 1, Sta. 65+20, AT CASING VENT/ 52' D/S OF C/L PIER B ST | 3665.27 | Valve, Sta. 119+80, Valve 28 | 1738.3 | 46.85 | Metal Loss Internal | 33.7837 | -118.2244 | 1.42
40005745 | GROUP | 10182.22 | 10224.06 | 22% | 0.219 | 52000 | 0.69 | 0.83 | 5:45 | 1525 | 0.75 | 100% | 44.27 | 2.58 | AGM 1, Sta. 65+20, AT CASING VENT/ 52' D/S OF C/L PIER B ST | 3665.78 | Valve, Sta. 119+80, Valve 28 | 1737.79 | 46.85 | Metal Loss Internal | 33.7837 | -118.2244 | 1.42
40005746 | GROUP | 10182.78 | 10224.62 | 15% | 0.219 | 52000 | 2.6 | 1.33 | 6:00 | 1525 | 0.75 | 100% | 44.82 | 2.02 | AGM 1, Sta. 65+20, AT CASING VENT/ 52' D/S OF C/L PIER B ST | 3666.33 | Valve, Sta. 119+80, Valve 28 | 1737.24 | 46.85 | Metal Loss Internal | 33.7837 | -118.2244 | 1.42
40005747 | GROUP | 10183.14 | 10224.98 | 20% | 0.219 | 52000 | 2.86 | 1.37 | 6:00 | 1525 | 0.75 | 100% | 45.18 | 1.66 | AGM 1, Sta. 65+20, AT CASING VENT/ 52' D/S OF C/L PIER B ST | 3666.69 | Valve, Sta. 119+80, Valve 28 | 1736.88 | 46.85 | Metal Loss Internal | 33.7837 | -118.2244 | 1.42
40005748 | GROUP | 10183.75 | 10225.6 | 16% | 0.219 | 52000 | 1.46 | 0.7 | 6:00 | 1525 | 0.75 | 100% | 45.8 | 1.05 | AGM 1, Sta. 65+20, AT CASING VENT/ 52' D/S OF C/L PIER B ST | 3667.31 | Valve, Sta. 119+80, Valve 28 | 1736.26 | 46.85 | Metal Loss Internal | 33.7837 | -118.2244 | 1.43
3890 | WELD | 10184.8 | 10226.66 | [15 empty] | 46.78 |  | 33.7837 | -118.2244 | 1.43
40005749 | GROUP | 10187.26 | 10229.15 | 16% | 0.219 | 52000 | 0.68 | 0.58 | 5:45 | 1525 | 0.75 | 100% | 2.46 | 44.32 | AGM 1, Sta. 65+20, AT CASING VENT/ 52' D/S OF C/L PIER B ST | 3670.81 | Valve, Sta. 119+80, Valve 28 | 1732.76 | 46.78 | Metal Loss Internal | 33.7837 | -118.2244 | 1.43
40005750 | GROUP | 10187.94 | 10229.83 | 17% | 0.219 | 52000 | 2.27 | 0.55 | 5:45 | 1525 | 0.75 | 100% | 3.14 | 43.64 | AGM 1, Sta. 65+20, AT CASING VENT/ 52' D/S OF C/L PIER B ST | 3671.49 | Valve, Sta. 119+80, Valve 28 | 1732.08 | 46.78 | Metal Loss Internal | 33.7837 | -118.2244 | 1.43
40005751 | GROUP | 10188.36 | 10230.26 | 16% | 0.219 | 52000 | 2.39 | 0.83 | 6:00 | 1525 | 0.75 | 100% | 3.56 | 43.22 | AGM 1, Sta. 65+20, AT CASING VENT/ 52' D/S OF C/L PIER B ST | 3671.91 | Valve, Sta. 119+80, Valve 28 | 1731.66 | 46.78 | Metal Loss Internal | 33.7837 | -118.2244 | 1.44
40005752 | GROUP | 10188.76 | 10230.67 | 21% | 0.219 | 52000 | 3.07 | 1.24 | 6:00 | 1525 | 0.75 | 100% | 3.97 | 42.81 | AGM 1, Sta. 65+20, AT CASING VENT/ 52' D/S OF C/L PIER B ST | 3672.32 | Valve, Sta. 119+80, Valve 28 | 1731.25 | 46.78 | Metal Loss Internal | 33.7837 | -118.2244 | 1.44
40005753 | GROUP | 10189.07 | 10230.98 | 18% | 0.219 | 52000 | 2.05 | 1.22 | 6:00 | 1525 | 0.75 | 100% | 4.27 | 42.5 | AGM 1, Sta. 65+20, AT CASING VENT/ 52' D/S OF C/L PIER B ST | 3672.62 | Valve, Sta. 119+80, Valve 28 | 1730.94 | 46.78 | Metal Loss Internal | 33.7837 | -118.2244 | 1.44
40005754 | GROUP | 10189.44 | 10231.35 | 13% | 0.219 | 52000 | 2.05 | 1.05 | 6:00 | 1525 | 0.75 | 100% | 4.64 | 42.14 | AGM 1, Sta. 65+20, AT CASING VENT/ 52' D/S OF C/L PIER B ST | 3672.99 | Valve, Sta. 119+80, Valve 28 | 1730.58 | 46.78 | Metal Loss Internal | 33.7837 | -118.2244 | 1.44
40005755 | GROUP | 10189.89 | 10231.81 | 20% | 0.219 | 52000 | 2.28 | 0.62 | 6:00 | 1525 | 0.75 | 100% | 5.09 | 41.68 | AGM 1, Sta. 65+20, AT CASING VENT/ 52' D/S OF C/L PIER B ST | 3673.44 | Valve, Sta. 119+80, Valve 28 | 1730.12 | 46.78 | Metal Loss Internal | 33.7837 | -118.2244 | 1.44
40005756 | GROUP | 10190.1 | 10232.02 | 12% | 0.219 | 52000 | 0.5 | 0.33 | 5:45 | 1525 | 0.75 | 100% | 5.3 | 41.48 | AGM 1, Sta. 65+20, AT CASING VENT/ 52' D/S OF C/L PIER B ST | 3673.65 | Valve, Sta. 119+80, Valve 28 | 1729.92 | 46.78 | Metal Loss Internal | 33.7837 | -118.2244 | 1.44
40005757 | GROUP | 10190.63 | 10232.55 | 27% | 0.219 | 52000 | 0.72 | 0.44 | 6:00 | 1525 | 0.75 | 100% | 5.83 | 40.95 | AGM 1, Sta. 65+20, AT CASING VENT/ 52' D/S OF C/L PIER B ST | 3674.18 | Valve, Sta. 119+80, Valve 28 | 1729.39 | 46.78 | Metal Loss Internal | 33.7837 | -118.2244 | 1.45
40005758 | GROUP | 10190.91 | 10232.84 | 13% | 0.219 | 52000 | 0.35 | 0.33 | 6:00 | 1525 | 0.75 | 100% | 6.12 | 40.66 | AGM 1, Sta. 65+20, AT CASING VENT/ 52' D/S OF C/L PIER B ST | 3674.47 | Valve, Sta. 119+80, Valve 28 | 1729.1 | 46.78 | Metal Loss Internal | 33.7837 | -118.2244 | 1.45
40005759 | GROUP | 10192.06 | 10234 | 19% | 0.219 | 52000 | 0.49 | 0.52 | 6:00 | 1525 | 0.75 | 100% | 7.26 | 39.52 | AGM 1, Sta. 65+20, AT CASING VENT/ 52' D/S OF C/L PIER B ST | 3675.61 | Valve, Sta. 119+80, Valve 28 | 1727.96 | 46.78 | Metal Loss Internal | 33.7837 | -118.2244 | 1.45
40005760 | GROUP | 10192.24 | 10234.18 | 11% | 0.219 | 52000 | 0.47 | 0.34 | 5:45 | 1525 | 0.75 | 100% | 7.44 | 39.34 | AGM 1, Sta. 65+20, AT CASING VENT/ 52' D/S OF C/L PIER B ST | 3675.79 | Valve, Sta. 119+80, Valve 28 | 1727.78 | 46.78 | Metal Loss Internal | 33.7837 | -118.2244 | 1.45
40005761 | GROUP | 10192.46 | 10234.4 | 11% | 0.219 | 52000 | 0.61 | 0.47 | 6:00 | 1525 | 0.75 | 100% | 7.66 | 39.12 | AGM 1, Sta. 65+20, AT CASING VENT/ 52' D/S OF C/L PIER B ST | 3676.01 | Valve, Sta. 119+80, Valve 28 | 1727.56 | 46.78 | Metal Loss Internal | 33.7837 | -118.2244 | 1.45
40005762 | GROUP | 10193.56 | 10235.52 | 15% | 0.219 | 52000 | 0.49 | 0.33 | 6:00 | 1525 | 0.75 | 100% | 8.76 | 38.01 | AGM 1, Sta. 65+20, AT CASING VENT/ 52' D/S OF C/L PIER B ST | 3677.11 | Valve, Sta. 119+80, Valve 28 | 1726.45 | 46.78 | Metal Loss Internal | 33.7837 | -118.2244 | 1.46
40005763 | GROUP | 10193.95 | 10235.91 | 13% | 0.219 | 52000 | 0.6 | 0.67 | 6:00 | 1525 | 0.75 | 100% | 9.15 | 37.62 | AGM 1, Sta. 65+20, AT CASING VENT/ 52' D/S OF C/L PIER B ST | 3677.51 | Valve, Sta. 119+80, Valve 28 | 1726.06 | 46.78 | Metal Loss Internal | 33.7837 | -118.2244 | 1.46
40005764 | GROUP | 10194.33 | 10236.3 | 20% | 0.219 | 52000 | 3.06 | 0.45 | 6:00 | 1525 | 0.75 | 100% | 9.53 | 37.24 | AGM 1, Sta. 65+20, AT CASING VENT/ 52' D/S OF C/L PIER B ST | 3677.89 | Valve, Sta. 119+80, Valve 28 | 1725.68 | 46.78 | Metal Loss Internal | 33.7837 | -118.2244 | 1.46
40005765 | GROUP | 10194.79 | 10236.76 | 12% | 0.219 | 52000 | 1.41 | 0.59 | 5:45 | 1525 | 0.75 | 100% | 9.99 | 36.78 | AGM 1, Sta. 65+20, AT CASING VENT/ 52' D/S OF C/L PIER B ST | 3678.34 | Valve, Sta. 119+80, Valve 28 | 1725.22 | 46.78 | Metal Loss Internal | 33.7837 | -118.2244 | 1.47
40005766 | GROUP | 10195.64 | 10237.61 | 14% | 0.219 | 52000 | 0.58 | 0.5 | 6:00 | 1525 | 0.75 | 100% | 10.84 | 35.94 | AGM 1, Sta. 65+20, AT CASING VENT/ 52' D/S OF C/L PIER B ST | 3679.19 | Valve, Sta. 119+80, Valve 28 | 1724.38 | 46.78 | Metal Loss Internal | 33.7837 | -118.2244 | 1.47
40005767 | GROUP | 10195.97 | 10237.95 | 20% | 0.219 | 52000 | 0.77 | 0.79 | 6:00 | 1525 | 0.75 | 100% | 11.17 | 35.6 | AGM 1, Sta. 65+20, AT CASING VENT/ 52' D/S OF C/L PIER B ST | 3679.52 | Valve, Sta. 119+80, Valve 28 | 1724.04 | 46.78 | Metal Loss Internal | 33.7837 | -118.2244 | 1.48
40005768 | GROUP | 10196.92 | 10238.91 | 16% | 0.219 | 52000 | 1.22 | 0.83 | 6:00 | 1525 | 0.75 | 100% | 12.12 | 34.66 | AGM 1, Sta. 65+20, AT CASING VENT/ 52' D/S OF C/L PIER B ST | 3680.47 | Valve, Sta. 119+80, Valve 28 | 1723.1 | 46.78 | Metal Loss Internal | 33.7837 | -118.2244 | 1.48
40005769 | GROUP | 10197.2 | 10239.2 | 21% | 0.219 | 52000 | 0.48 | 0.5 | 6:00 | 1525 | 0.75 | 100% | 12.4 | 34.37 | AGM 1, Sta. 65+20, AT CASING VENT/ 52' D/S OF C/L PIER B ST | 3680.76 | Valve, Sta. 119+80, Valve 28 | 1722.81 | 46.78 | Metal Loss Internal | 33.7837 | -118.2244 | 1.49
40005770 | GROUP | 10197.37 | 10239.37 | 16% | 0.219 | 52000 | 0.41 | 0.48 | 5:45 | 1525 | 0.75 | 100% | 12.57 | 34.2 | AGM 1, Sta. 65+20, AT CASING VENT/ 52' D/S OF C/L PIER B ST | 3680.92 | Valve, Sta. 119+80, Valve 28 | 1722.64 | 46.78 | Metal Loss Internal | 33.7837 | -118.2244 | 1.49
40005771 | GROUP | 10197.58 | 10239.58 | 16% | 0.219 | 52000 | 0.53 | 0.41 | 5:45 | 1525 | 0.75 | 100% | 12.78 | 33.99 | AGM 1, Sta. 65+20, AT CASING VENT/ 52' D/S OF C/L PIER B ST | 3681.14 | Valve, Sta. 119+80, Valve 28 | 1722.43 | 46.78 | Metal Loss Internal | 33.7837 | -118.2244 | 1.49
40005772 | GROUP | 10197.86 | 10239.86 | 15% | 0.219 | 52000 | 0.87 | 0.61 | 6:00 | 1525 | 0.75 | 100% | 13.06 | 33.72 | AGM 1, Sta. 65+20, AT CASING VENT/ 52' D/S OF C/L PIER B ST | 3681.41 | Valve, Sta. 119+80, Valve 28 | 1722.16 | 46.78 | Metal Loss Internal | 33.7837 | -118.2244 | 1.49
40005773 | GROUP | 10198.6 | 10240.61 | 16% | 0.219 | 52000 | 2.94 | 0.91 | 5:45 | 1525 | 0.75 | 100% | 13.8 | 32.97 | AGM 1, Sta. 65+20, AT CASING VENT/ 52' D/S OF C/L PIER B ST | 3682.16 | Valve, Sta. 119+80, Valve 28 | 1721.41 | 46.78 | Metal Loss Internal | 33.7837 | -118.2244 | 1.5
40005774 | GROUP | 10198.84 | 10240.85 | 17% | 0.219 | 52000 | 0.54 | 0.46 | 5:45 | 1525 | 0.75 | 100% | 14.04 | 32.74 | AGM 1, Sta. 65+20, AT CASING VENT/ 52' D/S OF C/L PIER B ST | 3682.39 | Valve, Sta. 119+80, Valve 28 | 1721.18 | 46.78 | Metal Loss Internal | 33.7837 | -118.2244 | 1.5
40005775 | GROUP | 10199.11 | 10241.12 | 20% | 0.219 | 52000 | 0.96 | 0.69 | 5:45 | 1525 | 0.75 | 100% | 14.31 | 32.47 | AGM 1, Sta. 65+20, AT CASING VENT/ 52' D/S OF C/L PIER B ST | 3682.66 | Valve, Sta. 119+80, Valve 28 | 1720.91 | 46.78 | Metal Loss Internal | 33.7837 | -118.2244 | 1.51
40005776 | GROUP | 10199.36 | 10241.38 | 11% | 0.219 | 52000 | 0.81 | 0.39 | 5:45 | 1525 | 0.75 | 100% | 14.56 | 32.21 | AGM 1, Sta. 65+20, AT CASING VENT/ 52' D/S OF C/L PIER B ST | 3682.91 | Valve, Sta. 119+80, Valve 28 | 1720.65 | 46.78 | Metal Loss Internal | 33.7837 | -118.2244 | 1.51
40005777 | GROUP | 10199.74 | 10241.75 | 13% | 0.219 | 52000 | 1.29 | 0.42 | 5:45 | 1525 | 0.75 | 100% | 14.94 | 31.84 | AGM 1, Sta. 65+20, AT CASING VENT/ 52' D/S OF C/L PIER B ST | 3683.29 | Valve, Sta. 119+80, Valve 28 | 1720.28 | 46.78 | Metal Loss Internal | 33.7837 | -118.2244 | 1.51
40005778 | GROUP | 10200.17 | 10242.19 | 11% | 0.219 | 52000 | 0.46 | 0.36 | 5:45 | 1525 | 0.75 | 100% | 15.37 | 31.41 | AGM 1, Sta. 65+20, AT CASING VENT/ 52' D/S OF C/L PIER B ST | 3683.72 | Valve, Sta. 119+80, Valve 28 | 1719.85 | 46.78 | Metal Loss Internal | 33.7837 | -118.2244 | 1.52
40005779 | GROUP | 10200.38 | 10242.41 | 25% | 0.219 | 52000 | 1.38 | 0.99 | 6:00 | 1525 | 0.75 | 100% | 15.58 | 31.19 | AGM 1, Sta. 65+20, AT CASING VENT/ 52' D/S OF C/L PIER B ST | 3683.93 | Valve, Sta. 119+80, Valve 28 | 1719.64 | 46.78 | Metal Loss Internal | 33.7837 | -118.2244 | 1.52
40005780 | GROUP | 10200.6 | 10242.62 | 21% | 0.219 | 52000 | 0.61 | 0.49 | 6:15 | 1525 | 0.75 | 100% | 15.8 | 30.98 | AGM 1, Sta. 65+20, AT CASING VENT/ 52' D/S OF C/L PIER B ST | 3684.15 | Valve, Sta. 119+80, Valve 28 | 1719.42 | 46.78 | Metal Loss Internal | 33.7837 | -118.2244 | 1.52
40005781 | GROUP | 10200.85 | 10242.88 | 21% | 0.219 | 52000 | 0.85 | 1.28 | 5:45 | 1525 | 0.75 | 100% | 16.05 | 30.73 | AGM 1, Sta. 65+20, AT CASING VENT/ 52' D/S OF C/L PIER B ST | 3684.4 | Valve, Sta. 119+80, Valve 28 | 1719.17 | 46.78 | Metal Loss Internal | 33.7837 | -118.2244 | 1.52
40005782 | GROUP | 10201.15 | 10243.18 | 13% | 0.219 | 52000 | 1.53 | 0.84 | 6:00 | 1525 | 0.75 | 100% | 16.35 | 30.43 | AGM 1, Sta. 65+20, AT CASING VENT/ 52' D/S OF C/L PIER B ST | 3684.7 | Valve, Sta. 119+80, Valve 28 | 1718.87 | 46.78 | Metal Loss Internal | 33.7837 | -118.2244 | 1.53
40005783 | GROUP | 10201.43 | 10243.47 | 10% | 0.219 | 52000 | 0.51 | 0.71 | 6:00 | 1525 | 0.75 | 100% | 16.63 | 30.14 | AGM 1, Sta. 65+20, AT CASING VENT/ 52' D/S OF C/L PIER B ST | 3684.98 | Valve, Sta. 119+80, Valve 28 | 1718.58 | 46.78 | Metal Loss Internal | 33.7837 | -118.2244 | 1.53
40005784 | GROUP | 10201.64 | 10243.68 | 16% | 0.219 | 52000 | 2.41 | 1.35 | 6:00 | 1525 | 0.75 | 100% | 16.84 | 29.93 | AGM 1, Sta. 65+20, AT CASING VENT/ 52' D/S OF C/L PIER B ST | 3685.2 | Valve, Sta. 119+80, Valve 28 | 1718.37 | 46.78 | Metal Loss Internal | 33.7837 | -118.2244 | 1.53
40005785 | GROUP | 10201.9 | 10243.93 | 16% | 0.219 | 52000 | 0.65 | 0.33 | 5:45 | 1525 | 0.75 | 100% | 17.1 | 29.68 | AGM 1, Sta. 65+20, AT CASING VENT/ 52' D/S OF C/L PIER B ST | 3685.45 | Valve, Sta. 119+80, Valve 28 | 1718.12 | 46.78 | Metal Loss Internal | 33.7837 | -118.2244 | 1.53
40005786 | GROUP | 10202.2 | 10244.24 | 17% | 0.219 | 52000 | 3.65 | 1.41 | 6:00 | 1525 | 0.75 | 100% | 17.4 | 29.38 | AGM 1, Sta. 65+20, AT CASING VENT/ 52' D/S OF C/L PIER B ST | 3685.75 | Valve, Sta. 119+80, Valve 28 | 1717.82 | 46.78 | Metal Loss Internal | 33.7837 | -118.2244 | 1.54
40005787 | GROUP | 10202.64 | 10244.69 | 11% | 0.219 | 52000 | 0.7 | 0.92 | 6:00 | 1525 | 0.75 | 100% | 17.85 | 28.93 | AGM 1, Sta. 65+20, AT CASING VENT/ 52' D/S OF C/L PIER B ST | 3686.2 | Valve, Sta. 119+80, Valve 28 | 1717.37 | 46.78 | Metal Loss Internal | 33.7837 | -118.2244 | 1.54
40005788 | GROUP | 10202.82 | 10244.87 | 13% | 0.219 | 52000 | 0.66 | 0.89 | 6:00 | 1525 | 0.75 | 100% | 18.03 | 28.75 | AGM 1, Sta. 65+20, AT CASING VENT/ 52' D/S OF C/L PIER B ST | 3686.38 | Valve, Sta. 119+80, Valve 28 | 1717.19 | 46.78 | Metal Loss Internal | 33.7837 | -118.2244 | 1.54
40005789 | GROUP | 10203.13 | 10245.18 | 16% | 0.219 | 52000 | 0.89 | 0.68 | 5:45 | 1525 | 0.75 | 100% | 18.33 | 28.45 | AGM 1, Sta. 65+20, AT CASING VENT/ 52' D/S OF C/L PIER B ST | 3686.68 | Valve, Sta. 119+80, Valve 28 | 1716.89 | 46.78 | Metal Loss Internal | 33.7837 | -118.2244 | 1.55
40005790 | GROUP | 10203.43 | 10245.49 | 17% | 0.219 | 52000 | 0.75 | 0.52 | 5:45 | 1525 | 0.75 | 100% | 18.63 | 28.15 | AGM 1, Sta. 65+20, AT CASING VENT/ 52' D/S OF C/L PIER B ST | 3686.98 | Valve, Sta. 119+80, Valve 28 | 1716.59 | 46.78 | Metal Loss Internal | 33.7837 | -118.2244 | 1.55
40005791 | GROUP | 10203.58 | 10245.64 | 19% | 0.219 | 52000 | 0.83 | 0.56 | 6:00 | 1525 | 0.75 | 100% | 18.78 | 27.99 | AGM 1, Sta. 65+20, AT CASING VENT/ 52' D/S OF C/L PIER B ST | 3687.14 | Valve, Sta. 119+80, Valve 28 | 1716.43 | 46.78 | Metal Loss Internal | 33.7837 | -118.2244 | 1.55
40005792 | GROUP | 10203.76 | 10245.82 | 22% | 0.219 | 52000 | 0.56 | 0.42 | 5:45 | 1525 | 0.75 | 100% | 18.96 | 27.81 | AGM 1, Sta. 65+20, AT CASING VENT/ 52' D/S OF C/L PIER B ST | 3687.32 | Valve, Sta. 119+80, Valve 28 | 1716.25 | 46.78 | Metal Loss Internal | 33.7837 | -118.2244 | 1.55
40005793 | GROUP | 10204 | 10246.06 | 15% | 0.219 | 52000 | 0.56 | 0.68 | 5:45 | 1525 | 0.75 | 100% | 19.2 | 27.58 | AGM 1, Sta. 65+20, AT CASING VENT/ 52' D/S OF C/L PIER B ST | 3687.55 | Valve, Sta. 119+80, Valve 28 | 1716.02 | 46.78 | Metal Loss Internal | 33.7837 | -118.2244 | 1.55
40005794 | GROUP | 10204.25 | 10246.32 | 16% | 0.219 | 52000 | 0.65 | 0.97 | 6:00 | 1525 | 0.75 | 100% | 19.45 | 27.32 | AGM 1, Sta. 65+20, AT CASING VENT/ 52' D/S OF C/L PIER B ST | 3687.81 | Valve, Sta. 119+80, Valve 28 | 1715.76 | 46.78 | Metal Loss Internal | 33.7837 | -118.2244 | 1.56
40005795 | GROUP | 10204.47 | 10246.54 | 20% | 0.219 | 52000 | 1.15 | 1.22 | 5:45 | 1525 | 0.75 | 100% | 19.67 | 27.1 | AGM 1, Sta. 65+20, AT CASING VENT/ 52' D/S OF C/L PIER B ST | 3688.02 | Valve, Sta. 119+80, Valve 28 | 1715.54 | 46.78 | Metal Loss Internal | 33.7837 | -118.2244 | 1.56
40005796 | GROUP | 10204.65 | 10246.72 | 11% | 0.219 | 52000 | 0.68 | 1.08 | 6:00 | 1525 | 0.75 | 100% | 19.85 | 26.93 | AGM 1, Sta. 65+20, AT CASING VENT/ 52' D/S OF C/L PIER B ST | 3688.2 | Valve, Sta. 119+80, Valve 28 | 1715.37 | 46.78 | Metal Loss Internal | 33.7837 | -118.2244 | 1.56
40005797 | GROUP | 10204.93 | 10247 | 17% | 0.219 | 52000 | 2.68 | 1.15 | 5:45 | 1525 | 0.75 | 100% | 20.13 | 26.65 | AGM 1, Sta. 65+20, AT CASING VENT/ 52' D/S OF C/L PIER B ST | 3688.48 | Valve, Sta. 119+80, Valve 28 | 1715.09 | 46.78 | Metal Loss Internal | 33.7837 | -118.2244 | 1.57
40005798 | GROUP | 10205.3 | 10247.37 | 22% | 0.219 | 52000 | 3.57 | 1.45 | 5:45 | 1525 | 0.75 | 100% | 20.5 | 26.28 | AGM 1, Sta. 65+20, AT CASING VENT/ 52' D/S OF C/L PIER B ST | 3688.85 | Valve, Sta. 119+80, Valve 28 | 1714.72 | 46.78 | Metal Loss Internal | 33.7837 | -118.2244 | 1.57
40005799 | GROUP | 10205.78 | 10247.87 | 11% | 0.219 | 52000 | 1.27 | 1.14 | 6:00 | 1525 | 0.75 | 100% | 20.99 | 25.79 | AGM 1, Sta. 65+20, AT CASING VENT/ 52' D/S OF C/L PIER B ST | 3689.34 | Valve, Sta. 119+80, Valve 28 | 1714.23 | 46.78 | Metal Loss Internal | 33.7837 | -118.2244 | 1.58
40005800 | GROUP | 10206.1 | 10248.18 | 16% | 0.219 | 52000 | 2.24 | 1.49 | 6:00 | 1525 | 0.75 | 100% | 21.3 | 25.48 | AGM 1, Sta. 65+20, AT CASING VENT/ 52' D/S OF C/L PIER B ST | 3689.65 | Valve, Sta. 119+80, Valve 28 | 1713.92 | 46.78 | Metal Loss Internal | 33.7837 | -118.2244 | 1.58
40005801 | GROUP | 10206.42 | 10248.5 | 15% | 0.219 | 52000 | 1.68 | 0.9 | 6:00 | 1525 | 0.75 | 100% | 21.62 | 25.16 | AGM 1, Sta. 65+20, AT CASING VENT/ 52' D/S OF C/L PIER B ST | 3689.97 | Valve, Sta. 119+80, Valve 28 | 1713.6 | 46.78 | Metal Loss Internal | 33.7837 | -118.2244 | 1.58
40005802 | GROUP | 10206.7 | 10248.79 | 24% | 0.219 | 52000 | 2.98 | 1.33 | 6:00 | 1525 | 0.75 | 100% | 21.9 | 24.87 | AGM 1, Sta. 65+20, AT CASING VENT/ 52' D/S OF C/L PIER B ST | 3690.26 | Valve, Sta. 119+80, Valve 28 | 1713.31 | 46.78 | Metal Loss Internal | 33.7837 | -118.2244 | 1.59
40005803 | GROUP | 10207.15 | 10249.25 | 11% | 0.219 | 52000 | 0.54 | 0.65 | 6:00 | 1525 | 0.75 | 100% | 22.35 | 24.42 | AGM 1, Sta. 65+20, AT CASING VENT/ 52' D/S OF C/L PIER B ST | 3690.71 | Valve, Sta. 119+80, Valve 28 | 1712.86 | 46.78 | Metal Loss Internal | 33.7837 | -118.2244 | 1.59
40005804 | GROUP | 10207.41 | 10249.5 | 14% | 0.219 | 52000 | 1.43 | 0.88 | 6:00 | 1525 | 0.75 | 100% | 22.61 | 24.17 | AGM 1, Sta. 65+20, AT CASING VENT/ 52' D/S OF C/L PIER B ST | 3690.96 | Valve, Sta. 119+80, Valve 28 | 1712.61 | 46.78 | Metal Loss Internal | 33.7837 | -118.2244 | 1.59
40005805 | GROUP | 10207.89 | 10249.99 | 13% | 0.219 | 52000 | 1.11 | 1.58 | 5:45 | 1525 | 0.75 | 100% | 23.09 | 23.69 | AGM 1, Sta. 65+20, AT CASING VENT/ 52' D/S OF C/L PIER B ST | 3691.44 | Valve, Sta. 119+80, Valve 28 | 1712.13 | 46.78 | Metal Loss Internal | 33.7837 | -118.2244 | 1.6
40005806 | GROUP | 10208.18 | 10250.29 | 11% | 0.219 | 52000 | 0.44 | 0.96 | 6:00 | 1525 | 0.75 | 100% | 23.38 | 23.39 | AGM 1, Sta. 65+20, AT CASING VENT/ 52' D/S OF C/L PIER B ST | 3691.74 | Valve, Sta. 119+80, Valve 28 | 1711.83 | 46.78 | Metal Loss Internal | 33.7837 | -118.2244 | 1.6
40005807 | GROUP | 10208.68 | 10250.79 | 15% | 0.219 | 52000 | 1.21 | 0.66 | 5:45 | 1525 | 0.75 | 100% | 23.88 | 22.9 | AGM 1, Sta. 65+20, AT CASING VENT/ 52' D/S OF C/L PIER B ST | 3692.23 | Valve, Sta. 119+80, Valve 28 | 1711.34 | 46.78 | Metal Loss Internal | 33.7837 | -118.2244 | 1.61
40005808 | GROUP | 10208.93 | 10251.05 | 15% | 0.219 | 52000 | 0.64 | 0.79 | 6:00 | 1525 | 0.75 | 100% | 24.13 | 22.64 | AGM 1, Sta. 65+20, AT CASING VENT/ 52' D/S OF C/L PIER B ST | 3692.48 | Valve, Sta. 119+80, Valve 28 | 1711.08 | 46.78 | Metal Loss Internal | 33.7837 | -118.2244 | 1.61
40005809 | GROUP | 10209.71 | 10251.83 | 25% | 0.219 | 52000 | 0.59 | 0.39 | 6:00 | 1525 | 0.75 | 100% | 24.91 | 21.87 | AGM 1, Sta. 65+20, AT CASING VENT/ 52' D/S OF C/L PIER B ST | 3693.26 | Valve, Sta. 119+80, Valve 28 | 1710.31 | 46.78 | Metal Loss Internal | 33.7837 | -118.2244 | 1.62
40005810 | GROUP | 10209.87 | 10251.99 | 24% | 0.219 | 52000 | 0.78 | 0.57 | 6:00 | 1525 | 0.75 | 100% | 25.07 | 21.71 | AGM 1, Sta. 65+20, AT CASING VENT/ 52' D/S OF C/L PIER B ST | 3693.42 | Valve, Sta. 119+80, Valve 28 | 1710.15 | 46.78 | Metal Loss Internal | 33.7837 | -118.2244 | 1.63
40005811 | GROUP | 10210.23 | 10252.35 | 20% | 0.219 | 52000 | 1.25 | 0.82 | 6:00 | 1525 | 0.75 | 100% | 25.43 | 21.35 | AGM 1, Sta. 65+20, AT CASING VENT/ 52' D/S OF C/L PIER B ST | 3693.78 | Valve, Sta. 119+80, Valve 28 | 1709.79 | 46.78 | Metal Loss Internal | 33.7837 | -118.2244 | 1.63
40005812 | GROUP | 10210.5 | 10252.63 | 14% | 0.219 | 52000 | 2.15 | 1 | 6:00 | 1525 | 0.75 | 100% | 25.71 | 21.07 | AGM 1, Sta. 65+20, AT CASING VENT/ 52' D/S OF C/L PIER B ST | 3694.06 | Valve, Sta. 119+80, Valve 28 | 1709.51 | 46.78 | Metal Loss Internal | 33.7837 | -118.2244 | 1.63
40005813 | GROUP | 10210.83 | 10252.96 | 10% | 0.219 | 52000 | 0.55 | 0.83 | 6:00 | 1525 | 0.75 | 100% | 26.03 | 20.75 | AGM 1, Sta. 65+20, AT CASING VENT/ 52' D/S OF C/L PIER B ST | 3694.38 | Valve, Sta. 119+80, Valve 28 | 1709.19 | 46.78 | Metal Loss Internal | 33.7837 | -118.2244 | 1.64
40005814 | GROUP | 10211.43 | 10253.56 | 21% | 0.219 | 52000 | 0.98 | 0.57 | 5:45 | 1525 | 0.75 | 100% | 26.63 | 20.15 | AGM 1, Sta. 65+20, AT CASING VENT/ 52' D/S OF C/L PIER B ST | 3694.98 | Valve, Sta. 119+80, Valve 28 | 1708.59 | 46.78 | Metal Loss Internal | 33.7837 | -118.2245 | 1.65
40005815 | GROUP | 10211.61 | 10253.75 | 17% | 0.219 | 52000 | 1.24 | 0.89 | 6:00 | 1525 | 0.75 | 100% | 26.81 | 19.96 | AGM 1, Sta. 65+20, AT CASING VENT/ 52' D/S OF C/L PIER B ST | 3695.17 | Valve, Sta. 119+80, Valve 28 | 1708.4 | 46.78 | Metal Loss Internal | 33.7837 | -118.2245 | 1.65
40005816 | GROUP | 10211.82 | 10253.96 | 17% | 0.219 | 52000 | 0.6 | 0.58 | 5:45 | 1525 | 0.75 | 100% | 27.02 | 19.76 | AGM 1, Sta. 65+20, AT CASING VENT/ 52' D/S OF C/L PIER B ST | 3695.37 | Valve, Sta. 119+80, Valve 28 | 1708.2 | 46.78 | Metal Loss Internal | 33.7837 | -118.2245 | 1.65
40005817 | GROUP | 10212.07 | 10254.22 | 12% | 0.219 | 52000 | 0.55 | 0.33 | 6:00 | 1525 | 0.75 | 100% | 27.27 | 19.51 | AGM 1, Sta. 65+20, AT CASING VENT/ 52' D/S OF C/L PIER B ST | 3695.62 | Valve, Sta. 119+80, Valve 28 | 1707.95 | 46.78 | Metal Loss Internal | 33.7837 | -118.2245 | 1.65
40005818 | GROUP | 10212.21 | 10254.36 | 10% | 0.219 | 52000 | 0.72 | 1.3 | 6:00 | 1525 | 0.75 | 100% | 27.41 | 19.37 | AGM 1, Sta. 65+20, AT CASING VENT/ 52' D/S OF C/L PIER B ST | 3695.76 | Valve, Sta. 119+80, Valve 28 | 1707.81 | 46.78 | Metal Loss Internal | 33.7837 | -118.2245 | 1.66
40005819 | GROUP | 10212.35 | 10254.5 | 12% | 0.219 | 52000 | 0.34 | 0.33 | 6:00 | 1525 | 0.75 | 100% | 27.55 | 19.22 | AGM 1, Sta. 65+20, AT CASING VENT/ 52' D/S OF C/L PIER B ST | 3695.91 | Valve, Sta. 119+80, Valve 28 | 1707.66 | 46.78 | Metal Loss Internal | 33.7837 | -118.2245 | 1.66
40005820 | GROUP | 10212.78 | 10254.93 | 29% | 0.219 | 52000 | 3.73 | 1.58 | 6:00 | 1525 | 0.75 | 100% | 27.98 | 18.8 | AGM 1, Sta. 65+20, AT CASING VENT/ 52' D/S OF C/L PIER B ST | 3696.33 | Valve, Sta. 119+80, Valve 28 | 1707.24 | 46.78 | Metal Loss Internal | 33.7837 | -118.2245 | 1.66
40005821 | GROUP | 10213.26 | 10255.42 | 24% | 0.219 | 52000 | 2.82 | 1.86 | 6:00 | 1525 | 0.75 | 100% | 28.46 | 18.32 | AGM 1, Sta. 65+20, AT CASING VENT/ 52' D/S OF C/L PIER B ST | 3696.81 | Valve, Sta. 119+80, Valve 28 | 1706.76 | 46.78 | Metal Loss Internal | 33.7837 | -118.2245 | 1.67
40005822 | GROUP | 10213.71 | 10255.87 | 18% | 0.219 | 52000 | 2.32 | 1.5 | 6:00 | 1525 | 0.75 | 100% | 28.91 | 17.87 | AGM 1, Sta. 65+20, AT CASING VENT/ 52' D/S OF C/L PIER B ST | 3697.26 | Valve, Sta. 119+80, Valve 28 | 1706.31 | 46.78 | Metal Loss Internal | 33.7837 | -118.2245 | 1.68
40005823 | GROUP | 10214.19 | 10256.36 | 13% | 0.219 | 52000 | 2.71 | 1.14 | 5:45 | 1525 | 0.75 | 100% | 29.39 | 17.39 | AGM 1, Sta. 65+20, AT CASING VENT/ 52' D/S OF C/L PIER B ST | 3697.74 | Valve, Sta. 119+80, Valve 28 | 1705.83 | 46.78 | Metal Loss Internal | 33.7837 | -118.2245 | 1.68
40005824 | GROUP | 10214.59 | 10256.76 | 20% | 0.219 | 52000 | 1.81 | 1.35 | 6:00 | 1525 | 0.75 | 100% | 29.79 | 16.99 | AGM 1, Sta. 65+20, AT CASING VENT/ 52' D/S OF C/L PIER B ST | 3698.14 | Valve, Sta. 119+80, Valve 28 | 1705.43 | 46.78 | Metal Loss Internal | 33.7837 | -118.2245 | 1.69
40005825 | GROUP | 10214.84 | 10257.02 | 19% | 0.219 | 52000 | 1.46 | 0.94 | 6:00 | 1525 | 0.75 | 100% | 30.04 | 16.73 | AGM 1, Sta. 65+20, AT CASING VENT/ 52' D/S OF C/L PIER B ST | 3698.4 | Valve, Sta. 119+80, Valve 28 | 1705.17 | 46.78 | Metal Loss Internal | 33.7837 | -118.2245 | 1.69
40005826 | GROUP | 10215.23 | 10257.41 | 21% | 0.219 | 52000 | 2.45 | 1.51 | 5:45 | 1525 | 0.75 | 100% | 30.43 | 16.35 | AGM 1, Sta. 65+20, AT CASING VENT/ 52' D/S OF C/L PIER B ST | 3698.78 | Valve, Sta. 119+80, Valve 28 | 1704.79 | 46.78 | Metal Loss Internal | 33.7837 | -118.2245 | 1.7
40005827 | GROUP | 10215.98 | 10258.17 | 23% | 0.219 | 52000 | 2.94 | 1.24 | 6:00 | 1525 | 0.75 | 100% | 31.18 | 15.6 | AGM 1, Sta. 65+20, AT CASING VENT/ 52' D/S OF C/L PIER B ST | 3699.53 | Valve, Sta. 119+80, Valve 28 | 1704.04 | 46.78 | Metal Loss Internal | 33.7837 | -118.2245 | 1.71
40005828 | GROUP | 10216.23 | 10258.42 | 11% | 0.219 | 52000 | 0.86 | 0.8 | 6:00 | 1525 | 0.75 | 100% | 31.43 | 15.35 | AGM 1, Sta. 65+20, AT CASING VENT/ 52' D/S OF C/L PIER B ST | 3699.78 | Valve, Sta. 119+80, Valve 28 | 1703.79 | 46.78 | Metal Loss Internal | 33.7837 | -118.2245 | 1.71
40005829 | GROUP | 10216.47 | 10258.66 | 21% | 0.219 | 52000 | 1.03 | 0.85 | 6:00 | 1525 | 0.75 | 100% | 31.67 | 15.11 | AGM 1, Sta. 65+20, AT CASING VENT/ 52' D/S OF C/L PIER B ST | 3700.02 | Valve, Sta. 119+80, Valve 28 | 1703.55 | 46.78 | Metal Loss Internal | 33.7837 | -118.2245 | 1.71
40005830 | GROUP | 10216.98 | 10259.18 | 14% | 0.219 | 52000 | 1.42 | 0.63 | 6:00 | 1525 | 0.75 | 100% | 32.18 | 14.59 | AGM 1, Sta. 65+20, AT CASING VENT/ 52' D/S OF C/L PIER B ST | 3700.53 | Valve, Sta. 119+80, Valve 28 | 1703.03 | 46.78 | Metal Loss Internal | 33.7837 | -118.2245 | 1.72
40005831 | GROUP | 10217.15 | 10259.35 | 15% | 0.219 | 52000 | 0.55 | 0.48 | 6:00 | 1525 | 0.75 | 100% | 32.35 | 14.43 | AGM 1, Sta. 65+20, AT CASING VENT/ 52' D/S OF C/L PIER B ST | 3700.7 | Valve, Sta. 119+80, Valve 28 | 1702.87 | 46.78 | Metal Loss Internal | 33.7837 | -118.2245 | 1.72
40005832 | GROUP | 10217.28 | 10259.48 | 12% | 0.219 | 52000 | 0.44 | 0.42 | 6:00 | 1525 | 0.75 | 100% | 32.48 | 14.29 | AGM 1, Sta. 65+20, AT CASING VENT/ 52' D/S OF C/L PIER B ST | 3700.83 | Valve, Sta. 119+80, Valve 28 | 1702.73 | 46.78 | Metal Loss Internal | 33.7837 | -118.2245 | 1.73
40005833 | GROUP | 10217.93 | 10260.13 | 23% | 0.219 | 52000 | 4.72 | 1.32 | 5:45 | 1525 | 0.75 | 100% | 33.13 | 13.65 | AGM 1, Sta. 65+20, AT CASING VENT/ 52' D/S OF C/L PIER B ST | 3701.48 | Valve, Sta. 119+80, Valve 28 | 1702.09 | 46.78 | Metal Loss Internal | 33.7837 | -118.2245 | 1.74
40005834 | GROUP | 10218.25 | 10260.46 | 19% | 0.219 | 52000 | 0.51 | 0.41 | 6:00 | 1525 | 0.75 | 100% | 33.45 | 13.33 | AGM 1, Sta. 65+20, AT CASING VENT/ 52' D/S OF C/L PIER B ST | 3701.8 | Valve, Sta. 119+80, Valve 28 | 1701.77 | 46.78 | Metal Loss Internal | 33.7837 | -118.2245 | 1.74
40005835 | GROUP | 10218.43 | 10260.64 | 16% | 0.219 | 52000 | 0.44 | 0.84 | 6:00 | 1525 | 0.75 | 100% | 33.63 | 13.15 | AGM 1, Sta. 65+20, AT CASING VENT/ 52' D/S OF C/L PIER B ST | 3701.98 | Valve, Sta. 119+80, Valve 28 | 1701.59 | 46.78 | Metal Loss Internal | 33.7837 | -118.2245 | 1.74
40005836 | GROUP | 10218.64 | 10260.86 | 16% | 0.219 | 52000 | 1.38 | 1.64 | 6:00 | 1525 | 0.75 | 100% | 33.84 | 12.94 | AGM 1, Sta. 65+20, AT CASING VENT/ 52' D/S OF C/L PIER B ST | 3702.19 | Valve, Sta. 119+80, Valve 28 | 1701.38 | 46.78 | Metal Loss Internal | 33.7837 | -118.2245 | 1.75
40005837 | GROUP | 10218.92 | 10261.13 | 14% | 0.219 | 52000 | 0.49 | 0.62 | 6:00 | 1525 | 0.75 | 100% | 34.12 | 12.66 | AGM 1, Sta. 65+20, AT CASING VENT/ 52' D/S OF C/L PIER B ST | 3702.47 | Valve, Sta. 119+80, Valve 28 | 1701.1 | 46.78 | Metal Loss Internal | 33.7837 | -118.2245 | 1.75
40005838 | GROUP | 10219.19 | 10261.41 | 15% | 0.219 | 52000 | 0.67 | 1.07 | 6:00 | 1525 | 0.75 | 100% | 34.39 | 12.39 | AGM 1, Sta. 65+20, AT CASING VENT/ 52' D/S OF C/L PIER B ST | 3702.74 | Valve, Sta. 119+80, Valve 28 | 1700.83 | 46.78 | Metal Loss Internal | 33.7837 | -118.2245 | 1.75
40005839 | GROUP | 10219.56 | 10261.78 | 16% | 0.219 | 52000 | 2.17 | 1.39 | 6:00 | 1525 | 0.75 | 100% | 34.76 | 12.02 | AGM 1, Sta. 65+20, AT CASING VENT/ 52' D/S OF C/L PIER B ST | 3703.11 | Valve, Sta. 119+80, Valve 28 | 1700.46 | 46.78 | Metal Loss Internal | 33.7837 | -118.2245 | 1.76
40005840 | GROUP | 10219.81 | 10262.03 | 22% | 0.219 | 52000 | 0.68 | 0.55 | 6:00 | 1525 | 0.75 | 100% | 35.01 | 11.77 | AGM 1, Sta. 65+20, AT CASING VENT/ 52' D/S OF C/L PIER B ST | 3703.36 | Valve, Sta. 119+80, Valve 28 | 1700.21 | 46.78 | Metal Loss Internal | 33.7837 | -118.2245 | 1.76
40005841 | GROUP | 10220.03 | 10262.26 | 11% | 0.219 | 52000 | 0.53 | 0.79 | 6:00 | 1525 | 0.75 | 100% | 35.23 | 11.54 | AGM 1, Sta. 65+20, AT CASING VENT/ 52' D/S OF C/L PIER B ST | 3703.58 | Valve, Sta. 119+80, Valve 28 | 1699.99 | 46.78 | Metal Loss Internal | 33.7837 | -118.2245 | 1.76
40005842 | GROUP | 10220.19 | 10262.43 | 11% | 0.219 | 52000 | 1.2 | 0.84 | 6:00 | 1525 | 0.75 | 100% | 35.39 | 11.38 | AGM 1, Sta. 65+20, AT CASING VENT/ 52' D/S OF C/L PIER B ST | 3703.75 | Valve, Sta. 119+80, Valve 28 | 1699.82 | 46.78 | Metal Loss Internal | 33.7837 | -118.2245 | 1.77
40005843 | GROUP | 10220.51 | 10262.74 | 17% | 0.219 | 52000 | 3.76 | 1.23 | 6:00 | 1525 | 0.75 | 100% | 35.71 | 11.07 | AGM 1, Sta. 65+20, AT CASING VENT/ 52' D/S OF C/L PIER B ST | 3704.06 | Valve, Sta. 119+80, Valve 28 | 1699.51 | 46.78 | Metal Loss Internal | 33.7837 | -118.2245 | 1.77
40005844 | GROUP | 10220.83 | 10263.07 | 17% | 0.219 | 52000 | 0.69 | 0.47 | 6:00 | 1525 | 0.75 | 100% | 36.03 | 10.75 | AGM 1, Sta. 65+20, AT CASING VENT/ 52' D/S OF C/L PIER B ST | 3704.38 | Valve, Sta. 119+80, Valve 28 | 1699.19 | 46.78 | Metal Loss Internal | 33.7837 | -118.2245 | 1.78
40005845 | GROUP | 10221.02 | 10263.26 | 12% | 0.219 | 52000 | 0.71 | 0.46 | 6:00 | 1525 | 0.75 | 100% | 36.22 | 10.55 | AGM 1, Sta. 65+20, AT CASING VENT/ 52' D/S OF C/L PIER B ST | 3704.58 | Valve, Sta. 119+80, Valve 28 | 1698.99 | 46.78 | Metal Loss Internal | 33.7837 | -118.2245 | 1.78
40005846 | GROUP | 10221.2 | 10263.45 | 22% | 0.219 | 52000 | 0.79 | 0.64 | 5:45 | 1525 | 0.75 | 100% | 36.4 | 10.37 | AGM 1, Sta. 65+20, AT CASING VENT/ 52' D/S OF C/L PIER B ST | 3704.76 | Valve, Sta. 119+80, Valve 28 | 1698.81 | 46.78 | Metal Loss Internal | 33.7837 | -118.2245 | 1.78
40005847 | GROUP | 10221.47 | 10263.72 | 12% | 0.219 | 52000 | 3.27 | 1.22 | 6:00 | 1525 | 0.75 | 100% | 36.67 | 10.11 | AGM 1, Sta. 65+20, AT CASING VENT/ 52' D/S OF C/L PIER B ST | 3705.02 | Valve, Sta. 119+80, Valve 28 | 1698.55 | 46.78 | Metal Loss Internal | 33.7837 | -118.2245 | 1.79
40005848 | GROUP | 10221.75 | 10263.99 | 11% | 0.219 | 52000 | 0.52 | 0.45 | 6:00 | 1525 | 0.75 | 100% | 36.95 | 9.83 | AGM 1, Sta. 65+20, AT CASING VENT/ 52' D/S OF C/L PIER B ST | 3705.3 | Valve, Sta. 119+80, Valve 28 | 1698.27 | 46.78 | Metal Loss Internal | 33.7837 | -118.2245 | 1.79
40005849 | GROUP | 10222.12 | 10264.37 | 19% | 0.219 | 52000 | 4.37 | 1.2 | 6:00 | 1525 | 0.75 | 100% | 37.32 | 9.46 | AGM 1, Sta. 65+20, AT CASING VENT/ 52' D/S OF C/L PIER B ST | 3705.67 | Valve, Sta. 119+80, Valve 28 | 1697.9 | 46.78 | Metal Loss Internal | 33.7837 | -118.2245 | 1.79
40005850 | GROUP | 10222.51 | 10264.77 | 17% | 0.219 | 52000 | 2.22 | 0.99 | 5:45 | 1525 | 0.75 | 100% | 37.71 | 9.07 | AGM 1, Sta. 65+20, AT CASING VENT/ 52' D/S OF C/L PIER B ST | 3706.06 | Valve, Sta. 119+80, Valve 28 | 1697.51 | 46.78 | Metal Loss Internal | 33.7837 | -118.2245 | 1.8
40005851 | GROUP | 10222.86 | 10265.12 | 12% | 0.219 | 52000 | 0.43 | 0.44 | 5:45 | 1525 | 0.75 | 100% | 38.06 | 8.72 | AGM 1, Sta. 65+20, AT CASING VENT/ 52' D/S OF C/L PIER B ST | 3706.41 | Valve, Sta. 119+80, Valve 28 | 1697.16 | 46.78 | Metal Loss Internal | 33.7837 | -118.2245 | 1.8
40005852 | GROUP | 10223 | 10265.26 | 11% | 0.219 | 52000 | 0.57 | 0.51 | 6:00 | 1525 | 0.75 | 100% | 38.2 | 8.58 | AGM 1, Sta. 65+20, AT CASING VENT/ 52' D/S OF C/L PIER B ST | 3706.55 | Valve, Sta. 119+80, Valve 28 | 1697.02 | 46.78 | Metal Loss Internal | 33.7837 | -118.2245 | 1.81
40005853 | GROUP | 10223.23 | 10265.49 | 11% | 0.219 | 52000 | 1.6 | 0.72 | 6:00 | 1525 | 0.75 | 100% | 38.43 | 8.35 | AGM 1, Sta. 65+20, AT CASING VENT/ 52' D/S OF C/L PIER B ST | 3706.78 | Valve, Sta. 119+80, Valve 28 | 1696.79 | 46.78 | Metal Loss Internal | 33.7837 | -118.2245 | 1.81
40005854 | GROUP | 10223.47 | 10265.74 | 15% | 0.219 | 52000 | 0.53 | 0.34 | 6:00 | 1525 | 0.75 | 100% | 38.67 | 8.1 | AGM 1, Sta. 65+20, AT CASING VENT/ 52' D/S OF C/L PIER B ST | 3707.03 | Valve, Sta. 119+80, Valve 28 | 1696.54 | 46.78 | Metal Loss Internal | 33.7837 | -118.2245 | 1.81
40005855 | GROUP | 10223.78 | 10266.05 | 23% | 0.219 | 52000 | 0.5 | 0.5 | 6:00 | 1525 | 0.75 | 100% | 38.98 | 7.8 | AGM 1, Sta. 65+20, AT CASING VENT/ 52' D/S OF C/L PIER B ST | 3707.33 | Valve, Sta. 119+80, Valve 28 | 1696.24 | 46.78 | Metal Loss Internal | 33.7837 | -118.2245 | 1.81
40005856 | GROUP | 10224.06 | 10266.33 | 14% | 0.219 | 52000 | 1.14 | 1.48 | 6:00 | 1525 | 0.75 | 100% | 39.26 | 7.52 | AGM 1, Sta. 65+20, AT CASING VENT/ 52' D/S OF C/L PIER B ST | 3707.61 | Valve, Sta. 119+80, Valve 28 | 1695.96 | 46.78 | Metal Loss Internal | 33.7837 | -118.2245 | 1.82
40005857 | GROUP | 10224.33 | 10266.61 | 12% | 0.219 | 52000 | 1.57 | 1.41 | 5:45 | 1525 | 0.75 | 100% | 39.53 | 7.25 | AGM 1, Sta. 65+20, AT CASING VENT/ 52' D/S OF C/L PIER B ST | 3707.88 | Valve, Sta. 119+80, Valve 28 | 1695.69 | 46.78 | Metal Loss Internal | 33.7837 | -118.2245 | 1.82
40005858 | GROUP | 10225.16 | 10267.45 | 14% | 0.219 | 52000 | 0.43 | 0.33 | 6:00 | 1525 | 0.75 | 100% | 40.36 | 6.41 | AGM 1, Sta. 65+20, AT CASING VENT/ 52' D/S OF C/L PIER B ST | 3708.72 | Valve, Sta. 119+80, Valve 28 | 1694.85 | 46.78 | Metal Loss Internal | 33.7837 | -118.2245 | 1.83
40005859 | GROUP | 10225.36 | 10267.64 | 11% | 0.219 | 52000 | 0.95 | 1.34 | 6:00 | 1525 | 0.75 | 100% | 40.56 | 6.22 | AGM 1, Sta. 65+20, AT CASING VENT/ 52' D/S OF C/L PIER B ST | 3708.91 | Valve, Sta. 119+80, Valve 28 | 1694.66 | 46.78 | Metal Loss Internal | 33.7837 | -118.2245 | 1.83
40005860 | GROUP | 10225.82 | 10268.11 | 11% | 0.219 | 52000 | 0.64 | 0.5 | 5:45 | 1525 | 0.75 | 100% | 41.02 | 5.75 | AGM 1, Sta. 65+20, AT CASING VENT/ 52' D/S OF C/L PIER B ST | 3709.38 | Valve, Sta. 119+80, Valve 28 | 1694.19 | 46.78 | Metal Loss Internal | 33.7837 | -118.2245 | 1.84
40005861 | GROUP | 10226 | 10268.29 | 16% | 0.219 | 52000 | 0.6 | 0.5 | 5:45 | 1525 | 0.75 | 100% | 41.2 | 5.58 | AGM 1, Sta. 65+20, AT CASING VENT/ 52' D/S OF C/L PIER B ST | 3709.55 | Valve, Sta. 119+80, Valve 28 | 1694.02 | 46.78 | Metal Loss Internal | 33.7837 | -118.2245 | 1.84
40005862 | GROUP | 10226.3 | 10268.59 | 18% | 0.219 | 52000 | 2.01 | 1.09 | 6:00 | 1525 | 0.75 | 100% | 41.5 | 5.28 | AGM 1, Sta. 65+20, AT CASING VENT/ 52' D/S OF C/L PIER B ST | 3709.85 | Valve, Sta. 119+80, Valve 28 | 1693.72 | 46.78 | Metal Loss Internal | 33.7837 | -118.2245 | 1.85
40005863 | GROUP | 10226.5 | 10268.8 | 17% | 0.219 | 52000 | 0.69 | 0.84 | 5:45 | 1525 | 0.75 | 100% | 41.7 | 5.08 | AGM 1, Sta. 65+20, AT CASING VENT/ 52' D/S OF C/L PIER B ST | 3710.05 | Valve, Sta. 119+80, Valve 28 | 1693.52 | 46.78 | Metal Loss Internal | 33.7837 | -118.2245 | 1.85
40005864 | GROUP | 10226.73 | 10269.03 | 26% | 0.219 | 52000 | 2.82 | 1.3 | 5:45 | 1525 | 0.75 | 100% | 41.93 | 4.84 | AGM 1, Sta. 65+20, AT CASING VENT/ 52' D/S OF C/L PIER B ST | 3710.28 | Valve, Sta. 119+80, Valve 28 | 1693.28 | 46.78 | Metal Loss Internal | 33.7837 | -118.2245 | 1.85
40005865 | GROUP | 10227.11 | 10269.41 | 12% | 0.219 | 52000 | 1.68 | 1.35 | 6:00 | 1525 | 0.75 | 100% | 42.31 | 4.47 | AGM 1, Sta. 65+20, AT CASING VENT/ 52' D/S OF C/L PIER B ST | 3710.66 | Valve, Sta. 119+80, Valve 28 | 1692.91 | 46.78 | Metal Loss Internal | 33.7837 | -118.2245 | 1.85
40005866 | GROUP | 10227.83 | 10270.14 | 21% | 0.219 | 52000 | 1.34 | 1.62 | 6:00 | 1525 | 0.75 | 100% | 43.03 | 3.75 | AGM 1, Sta. 65+20, AT CASING VENT/ 52' D/S OF C/L PIER B ST | 3711.38 | Valve, Sta. 119+80, Valve 28 | 1692.19 | 46.78 | Metal Loss Internal | 33.7837 | -118.2245 | 1.86
40005867 | GROUP | 10228.15 | 10270.46 | 13% | 0.219 | 52000 | 0.75 | 0.7 | 6:00 | 1525 | 0.75 | 100% | 43.35 | 3.43 | AGM 1, Sta. 65+20, AT CASING VENT/ 52' D/S OF C/L PIER B ST | 3711.7 | Valve, Sta. 119+80, Valve 28 | 1691.87 | 46.78 | Metal Loss Internal | 33.7837 | -118.2245 | 1.87
40005868 | GROUP | 10228.47 | 10270.79 | 20% | 0.219 | 52000 | 2.4 | 1.19 | 6:00 | 1525 | 0.75 | 100% | 43.67 | 3.11 | AGM 1, Sta. 65+20, AT CASING VENT/ 52' D/S OF C/L PIER B ST | 3712.02 | Valve, Sta. 119+80, Valve 28 | 1691.55 | 46.78 | Metal Loss Internal | 33.7837 | -118.2245 | 1.87
40005869 | GROUP | 10228.87 | 10271.19 | 18% | 0.219 | 52000 | 1.7 | 1.23 | 6:00 | 1525 | 0.75 | 100% | 44.07 | 2.71 | AGM 1, Sta. 65+20, AT CASING VENT/ 52' D/S OF C/L PIER B ST | 3712.42 | Valve, Sta. 119+80, Valve 28 | 1691.15 | 46.78 | Metal Loss Internal | 33.7837 | -118.2245 | 1.87
40005870 | GROUP | 10229.04 | 10271.37 | 13% | 0.219 | 52000 | 0.43 | 0.49 | 6:00 | 1525 | 0.75 | 100% | 44.24 | 2.53 | AGM 1, Sta. 65+20, AT CASING VENT/ 52' D/S OF C/L PIER B ST | 3712.6 | Valve, Sta. 119+80, Valve 28 | 1690.97 | 46.78 | Metal Loss Internal | 33.7837 | -118.2245 | 1.88
40005871 | GROUP | 10229.23 | 10271.56 | 23% | 0.219 | 52000 | 0.61 | 0.48 | 6:00 | 1525 | 0.75 | 100% | 44.43 | 2.34 | AGM 1, Sta. 65+20, AT CASING VENT/ 52' D/S OF C/L PIER B ST | 3712.79 | Valve, Sta. 119+80, Valve 28 | 1690.78 | 46.78 | Metal Loss Internal | 33.7837 | -118.2245 | 1.88
40005872 | GROUP | 10229.4 | 10271.73 | 17% | 0.219 | 52000 | 0.53 | 0.48 | 6:00 | 1525 | 0.75 | 100% | 44.6 | 2.18 | AGM 1, Sta. 65+20, AT CASING VENT/ 52' D/S OF C/L PIER B ST | 3712.95 | Valve, Sta. 119+80, Valve 28 | 1690.62 | 46.78 | Metal Loss Internal | 33.7837 | -118.2245 | 1.88
40005873 | GROUP | 10229.66 | 10271.99 | 11% | 0.219 | 52000 | 2.87 | 1.49 | 5:45 | 1525 | 0.75 | 100% | 44.86 | 1.92 | AGM 1, Sta. 65+20, AT CASING VENT/ 52' D/S OF C/L PIER B ST | 3713.21 | Valve, Sta. 119+80, Valve 28 | 1690.36 | 46.78 | Metal Loss Internal | 33.7837 | -118.2245 | 1.88
40005874 | GROUP | 10229.99 | 10272.32 | 20% | 0.219 | 52000 | 0.61 | 0.49 | 6:00 | 1525 | 0.75 | 100% | 45.19 | 1.59 | AGM 1, Sta. 65+20, AT CASING VENT/ 52' D/S OF C/L PIER B ST | 3713.54 | Valve, Sta. 119+80, Valve 28 | 1690.03 | 46.78 | Metal Loss Internal | 33.7837 | -118.2245 | 1.88
40005875 | GROUP | 10230.26 | 10272.6 | 13% | 0.219 | 52000 | 0.58 | 0.64 | 6:00 | 1525 | 0.75 | 100% | 45.46 | 1.31 | AGM 1, Sta. 65+20, AT CASING VENT/ 52' D/S OF C/L PIER B ST | 3713.82 | Valve, Sta. 119+80, Valve 28 | 1689.75 | 46.78 | Metal Loss Internal | 33.7837 | -118.2245 | 1.89
40005876 | GROUP | 10230.5 | 10272.84 | 21% | 0.219 | 52000 | 0.7 | 1.19 | 6:00 | 1525 | 0.75 | 100% | 45.7 | 1.08 | AGM 1, Sta. 65+20, AT CASING VENT/ 52' D/S OF C/L PIER B ST | 3714.05 | Valve, Sta. 119+80, Valve 28 | 1689.52 | 46.78 | Metal Loss Internal | 33.7837 | -118.2245 | 1.89
40005877 | GROUP | 10230.71 | 10273.05 | 13% | 0.219 | 52000 | 0.51 | 0.57 | 6:00 | 1525 | 0.75 | 100% | 45.91 | 0.86 | AGM 1, Sta. 65+20, AT CASING VENT/ 52' D/S OF C/L PIER B ST | 3714.26 | Valve, Sta. 119+80, Valve 28 | 1689.3 | 46.78 | Metal Loss Internal | 33.7837 | -118.2245 | 1.89
40005878 | GROUP | 10230.95 | 10273.3 | 23% | 0.219 | 52000 | 0.74 | 0.96 | 6:15 | 1525 | 0.75 | 100% | 46.15 | 0.62 | AGM 1, Sta. 65+20, AT CASING VENT/ 52' D/S OF C/L PIER B ST | 3714.5 | Valve, Sta. 119+80, Valve 28 | 1689.07 | 46.78 | Metal Loss Internal | 33.7837 | -118.2245 | 1.89
40005879 | GROUP | 10231.33 | 10273.67 | 22% | 0.219 | 52000 | 0.65 | 0.56 | 6:00 | 1525 | 0.75 | 100% | 46.53 | 0.25 | AGM 1, Sta. 65+20, AT CASING VENT/ 52' D/S OF C/L PIER B ST | 3714.88 | Valve, Sta. 119+80, Valve 28 | 1688.69 | 46.78 | Metal Loss Internal | 33.7837 | -118.2245 | 1.9
3900 | WELD | 10231.58 | 10273.93 | [15 empty] | 47.21 |  | 33.7837 | -118.2245 | 1.9
40005880 | GROUP | 10231.73 | 10274.08 | 18% | 0.219 | 52000 | 1.6 | 1.36 | 6:00 | 1525 | 0.75 | 100% | 0.16 | 47.05 | AGM 1, Sta. 65+20, AT CASING VENT/ 52' D/S OF C/L PIER B ST | 3715.28 | Valve, Sta. 119+80, Valve 28 | 1688.28 | 47.21 | Metal Loss Internal | 33.7837 | -118.2245 | 1.9
40005881 | GROUP | 10231.98 | 10274.34 | 11% | 0.219 | 52000 | 0.44 | 0.6 | 5:45 | 1525 | 0.75 | 100% | 0.41 | 46.8 | AGM 1, Sta. 65+20, AT CASING VENT/ 52' D/S OF C/L PIER B ST | 3715.53 | Valve, Sta. 119+80, Valve 28 | 1688.03 | 47.21 | Metal Loss Internal | 33.7837 | -118.2245 | 1.9
40005882 | GROUP | 10232.28 | 10274.63 | 25% | 0.219 | 52000 | 2.05 | 1.47 | 5:45 | 1525 | 0.75 | 100% | 0.7 | 46.51 | AGM 1, Sta. 65+20, AT CASING VENT/ 52' D/S OF C/L PIER B ST | 3715.83 | Valve, Sta. 119+80, Valve 28 | 1687.74 | 47.21 | Metal Loss Internal | 33.7837 | -118.2245 | 1.91
40005883 | GROUP | 10232.52 | 10274.88 | 20% | 0.219 | 52000 | 0.62 | 1.01 | 6:00 | 1525 | 0.75 | 100% | 0.94 | 46.27 | AGM 1, Sta. 65+20, AT CASING VENT/ 52' D/S OF C/L PIER B ST | 3716.07 | Valve, Sta. 119+80, Valve 28 | 1687.5 | 47.21 | Metal Loss Internal | 33.7837 | -118.2245 | 1.91
40005884 | GROUP | 10232.79 | 10275.16 | 20% | 0.219 | 52000 | 0.92 | 0.9 | 6:00 | 1525 | 0.75 | 100% | 1.22 | 45.99 | AGM 1, Sta. 65+20, AT CASING VENT/ 52' D/S OF C/L PIER B ST | 3716.34 | Valve, Sta. 119+80, Valve 28 | 1687.22 | 47.21 | Metal Loss Internal | 33.7837 | -118.2245 | 1.91
40005885 | GROUP | 10233.5 | 10275.87 | 23% | 0.219 | 52000 | 2.37 | 0.91 | 6:00 | 1525 | 0.75 | 100% | 1.92 | 45.29 | AGM 1, Sta. 65+20, AT CASING VENT/ 52' D/S OF C/L PIER B ST | 3717.05 | Valve, Sta. 119+80, Valve 28 | 1686.52 | 47.21 | Metal Loss Internal | 33.7837 | -118.2245 | 1.92
40005886 | GROUP | 10233.77 | 10276.15 | 11% | 0.219 | 52000 | 1.12 | 1.3 | 6:00 | 1525 | 0.75 | 100% | 2.2 | 45.01 | AGM 1, Sta. 65+20, AT CASING VENT/ 52' D/S OF C/L PIER B ST | 3717.33 | Valve, Sta. 119+80, Valve 28 | 1686.24 | 47.21 | Metal Loss Internal | 33.7837 | -118.2245 | 1.92
40005887 | GROUP | 10233.98 | 10276.35 | 14% | 0.219 | 52000 | 1.66 | 1.1 | 6:00 | 1525 | 0.75 | 100% | 2.4 | 44.81 | AGM 1, Sta. 65+20, AT CASING VENT/ 52' D/S OF C/L PIER B ST | 3717.53 | Valve, Sta. 119+80, Valve 28 | 1686.04 | 47.21 | Metal Loss Internal | 33.7837 | -118.2245 | 1.93
40005888 | GROUP | 10234.17 | 10276.55 | 17% | 0.219 | 52000 | 0.53 | 0.33 | 5:45 | 1525 | 0.75 | 100% | 2.59 | 44.62 | AGM 1, Sta. 65+20, AT CASING VENT/ 52' D/S OF C/L PIER B ST | 3717.72 | Valve, Sta. 119+80, Valve 28 | 1685.85 | 47.21 | Metal Loss Internal | 33.7837 | -118.2245 | 1.93
40005889 | GROUP | 10234.72 | 10277.1 | 13% | 0.219 | 52000 | 2.38 | 0.73 | 6:00 | 1525 | 0.75 | 100% | 3.14 | 44.07 | AGM 1, Sta. 65+20, AT CASING VENT/ 52' D/S OF C/L PIER B ST | 3718.27 | Valve, Sta. 119+80, Valve 28 | 1685.3 | 47.21 | Metal Loss Internal | 33.7837 | -118.2245 | 1.94
40005890 | GROUP | 10235.02 | 10277.41 | 12% | 0.219 | 52000 | 0.46 | 0.42 | 6:00 | 1525 | 0.75 | 100% | 3.44 | 43.77 | AGM 1, Sta. 65+20, AT CASING VENT/ 52' D/S OF C/L PIER B ST | 3718.57 | Valve, Sta. 119+80, Valve 28 | 1685 | 47.21 | Metal Loss Internal | 33.7837 | -118.2245 | 1.94
40005891 | GROUP | 10235.21 | 10277.6 | 12% | 0.219 | 52000 | 0.57 | 0.62 | 6:00 | 1525 | 0.75 | 100% | 3.63 | 43.58 | AGM 1, Sta. 65+20, AT CASING VENT/ 52' D/S OF C/L PIER B ST | 3718.76 | Valve, Sta. 119+80, Valve 28 | 1684.81 | 47.21 | Metal Loss Internal | 33.7837 | -118.2245 | 1.94
40005892 | GROUP | 10235.46 | 10277.85 | 22% | 0.219 | 52000 | 0.81 | 0.88 | 6:00 | 1525 | 0.75 | 100% | 3.88 | 43.33 | AGM 1, Sta. 65+20, AT CASING VENT/ 52' D/S OF C/L PIER B ST | 3719.01 | Valve, Sta. 119+80, Valve 28 | 1684.56 | 47.21 | Metal Loss Internal | 33.7837 | -118.2245 | 1.94
40005893 | GROUP | 10235.73 | 10278.12 | 12% | 0.219 | 52000 | 0.71 | 0.57 | 6:00 | 1525 | 0.75 | 100% | 4.15 | 43.06 | AGM 1, Sta. 65+20, AT CASING VENT/ 52' D/S OF C/L PIER B ST | 3719.28 | Valve, Sta. 119+80, Valve 28 | 1684.29 | 47.21 | Metal Loss Internal | 33.7837 | -118.2245 | 1.95
40005894 | GROUP | 10235.87 | 10278.26 | 10% | 0.219 | 52000 | 0.29 | 0.44 | 6:00 | 1525 | 0.75 | 100% | 4.29 | 42.92 | AGM 1, Sta. 65+20, AT CASING VENT/ 52' D/S OF C/L PIER B ST | 3719.42 | Valve, Sta. 119+80, Valve 28 | 1684.15 | 47.21 | Metal Loss Internal | 33.7837 | -118.2245 | 1.95
40005895 | GROUP | 10236.06 | 10278.46 | 12% | 0.219 | 52000 | 0.7 | 0.64 | 6:00 | 1525 | 0.75 | 100% | 4.48 | 42.73 | AGM 1, Sta. 65+20, AT CASING VENT/ 52' D/S OF C/L PIER B ST | 3719.61 | Valve, Sta. 119+80, Valve 28 | 1683.96 | 47.21 | Metal Loss Internal | 33.7837 | -118.2245 | 1.95
40005896 | GROUP | 10236.33 | 10278.73 | 16% | 0.219 | 52000 | 0.71 | 0.42 | 5:45 | 1525 | 0.75 | 100% | 4.75 | 42.46 | AGM 1, Sta. 65+20, AT CASING VENT/ 52' D/S OF C/L PIER B ST | 3719.88 | Valve, Sta. 119+80, Valve 28 | 1683.69 | 47.21 | Metal Loss Internal | 33.7837 | -118.2245 | 1.95
40005897 | GROUP | 10236.52 | 10278.92 | 15% | 0.219 | 52000 | 1.68 | 0.96 | 6:00 | 1525 | 0.75 | 100% | 4.95 | 42.26 | AGM 1, Sta. 65+20, AT CASING VENT/ 52' D/S OF C/L PIER B ST | 3720.07 | Valve, Sta. 119+80, Valve 28 | 1683.49 | 47.21 | Metal Loss Internal | 33.7837 | -118.2245 | 1.95
40005898 | GROUP | 10236.73 | 10279.13 | 15% | 0.219 | 52000 | 0.5 | 0.37 | 6:00 | 1525 | 0.75 | 100% | 5.15 | 42.06 | AGM 1, Sta. 65+20, AT CASING VENT/ 52' D/S OF C/L PIER B ST | 3720.28 | Valve, Sta. 119+80, Valve 28 | 1683.29 | 47.21 | Metal Loss Internal | 33.7837 | -118.2245 | 1.95
40005899 | GROUP | 10236.96 | 10279.37 | 11% | 0.219 | 52000 | 0.44 | 0.4 | 5:45 | 1525 | 0.75 | 100% | 5.38 | 41.83 | AGM 1, Sta. 65+20, AT CASING VENT/ 52' D/S OF C/L PIER B ST | 3720.51 | Valve, Sta. 119+80, Valve 28 | 1683.06 | 47.21 | Metal Loss Internal | 33.7837 | -118.2245 | 1.96
40005900 | GROUP | 10237.15 | 10279.56 | 14% | 0.219 | 52000 | 0.29 | 0.5 | 6:00 | 1525 | 0.75 | 100% | 5.58 | 41.63 | AGM 1, Sta. 65+20, AT CASING VENT/ 52' D/S OF C/L PIER B ST | 3720.71 | Valve, Sta. 119+80, Valve 28 | 1682.86 | 47.21 | Metal Loss Internal | 33.7837 | -118.2245 | 1.96
40005901 | GROUP | 10237.48 | 10279.89 | 15% | 0.219 | 52000 | 1.59 | 0.55 | 6:00 | 1525 | 0.75 | 100% | 5.9 | 41.31 | AGM 1, Sta. 65+20, AT CASING VENT/ 52' D/S OF C/L PIER B ST | 3721.03 | Valve, Sta. 119+80, Valve 28 | 1682.54 | 47.21 | Metal Loss Internal | 33.7837 | -118.2245 | 1.96
40005902 | GROUP | 10237.65 | 10280.06 | 19% | 0.219 | 52000 | 0.44 | 0.56 | 6:00 | 1525 | 0.75 | 100% | 6.07 | 41.14 | AGM 1, Sta. 65+20, AT CASING VENT/ 52' D/S OF C/L PIER B ST | 3721.2 | Valve, Sta. 119+80, Valve 28 | 1682.37 | 47.21 | Metal Loss Internal | 33.7837 | -118.2245 | 1.96
40005903 | GROUP | 10238.06 | 10280.48 | 13% | 0.219 | 52000 | 0.68 | 0.68 | 6:00 | 1525 | 0.75 | 100% | 6.48 | 40.73 | AGM 1, Sta. 65+20, AT CASING VENT/ 52' D/S OF C/L PIER B ST | 3721.61 | Valve, Sta. 119+80, Valve 28 | 1681.96 | 47.21 | Metal Loss Internal | 33.7837 | -118.2245 | 1.97
40005904 | GROUP | 10238.29 | 10280.71 | 14% | 0.219 | 52000 | 1.21 | 0.78 | 6:00 | 1525 | 0.75 | 100% | 6.71 | 40.5 | AGM 1, Sta. 65+20, AT CASING VENT/ 52' D/S OF C/L PIER B ST | 3721.84 | Valve, Sta. 119+80, Valve 28 | 1681.73 | 47.21 | Metal Loss Internal | 33.7837 | -118.2245 | 1.97
40005905 | GROUP | 10238.75 | 10281.18 | 18% | 0.219 | 52000 | 3.69 | 1.3 | 6:00 | 1525 | 0.75 | 100% | 7.18 | 40.03 | AGM 1, Sta. 65+20, AT CASING VENT/ 52' D/S OF C/L PIER B ST | 3722.31 | Valve, Sta. 119+80, Valve 28 | 1681.26 | 47.21 | Metal Loss Internal | 33.7837 | -118.2245 | 1.97
40005906 | GROUP | 10239.1 | 10281.53 | 19% | 0.219 | 52000 | 1.97 | 1.27 | 6:00 | 1525 | 0.75 | 100% | 7.52 | 39.69 | AGM 1, Sta. 65+20, AT CASING VENT/ 52' D/S OF C/L PIER B ST | 3722.65 | Valve, Sta. 119+80, Valve 28 | 1680.92 | 47.21 | Metal Loss Internal | 33.7837 | -118.2245 | 1.98
40005907 | GROUP | 10239.31 | 10281.74 | 13% | 0.219 | 52000 | 0.48 | 0.63 | 6:00 | 1525 | 0.75 | 100% | 7.73 | 39.48 | AGM 1, Sta. 65+20, AT CASING VENT/ 52' D/S OF C/L PIER B ST | 3722.86 | Valve, Sta. 119+80, Valve 28 | 1680.71 | 47.21 | Metal Loss Internal | 33.7837 | -118.2245 | 1.98
40005908 | GROUP | 10239.44 | 10281.87 | 11% | 0.219 | 52000 | 0.56 | 0.63 | 6:00 | 1525 | 0.75 | 100% | 7.86 | 39.35 | AGM 1, Sta. 65+20, AT CASING VENT/ 52' D/S OF C/L PIER B ST | 3722.99 | Valve, Sta. 119+80, Valve 28 | 1680.58 | 47.21 | Metal Loss Internal | 33.7837 | -118.2245 | 1.98
40005909 | GROUP | 10239.62 | 10282.06 | 20% | 0.219 | 52000 | 0.75 | 0.51 | 5:45 | 1525 | 0.75 | 100% | 8.05 | 39.16 | AGM 1, Sta. 65+20, AT CASING VENT/ 52' D/S OF C/L PIER B ST | 3723.18 | Valve, Sta. 119+80, Valve 28 | 1680.39 | 47.21 | Metal Loss Internal | 33.7837 | -118.2245 | 1.98
40005910 | GROUP | 10239.83 | 10282.26 | 11% | 0.219 | 52000 | 0.45 | 0.49 | 6:00 | 1525 | 0.75 | 100% | 8.25 | 38.96 | AGM 1, Sta. 65+20, AT CASING VENT/ 52' D/S OF C/L PIER B ST | 3723.38 | Valve, Sta. 119+80, Valve 28 | 1680.19 | 47.21 | Metal Loss Internal | 33.7837 | -118.2245 | 1.98
40005911 | GROUP | 10240.36 | 10282.8 | 10% | 0.219 | 52000 | 1.18 | 0.91 | 6:00 | 1525 | 0.75 | 100% | 8.78 | 38.43 | AGM 1, Sta. 65+20, AT CASING VENT/ 52' D/S OF C/L PIER B ST | 3723.91 | Valve, Sta. 119+80, Valve 28 | 1679.66 | 47.21 | Metal Loss Internal | 33.7837 | -118.2245 | 1.99
40005912 | GROUP | 10240.65 | 10283.09 | 19% | 0.219 | 52000 | 0.66 | 0.65 | 6:00 | 1525 | 0.75 | 100% | 9.07 | 38.14 | AGM 1, Sta. 65+20, AT CASING VENT/ 52' D/S OF C/L PIER B ST | 3724.2 | Valve, Sta. 119+80, Valve 28 | 1679.37 | 47.21 | Metal Loss Internal | 33.7837 | -118.2245 | 1.99
40005913 | GROUP | 10240.9 | 10283.35 | 11% | 0.219 | 52000 | 0.63 | 0.66 | 5:45 | 1525 | 0.75 | 100% | 9.32 | 37.89 | AGM 1, Sta. 65+20, AT CASING VENT/ 52' D/S OF C/L PIER B ST | 3724.45 | Valve, Sta. 119+80, Valve 28 | 1679.12 | 47.21 | Metal Loss Internal | 33.7837 | -118.2245 | 1.99
40005914 | GROUP | 10241.31 | 10283.76 | 15% | 0.219 | 52000 | 4.32 | 1.11 | 6:00 | 1525 | 0.75 | 100% | 9.74 | 37.47 | AGM 1, Sta. 65+20, AT CASING VENT/ 52' D/S OF C/L PIER B ST | 3724.86 | Valve, Sta. 119+80, Valve 28 | 1678.7 | 47.21 | Metal Loss Internal | 33.7837 | -118.2245 | 1.99
40005915 | GROUP | 10241.74 | 10284.2 | 12% | 0.219 | 52000 | 0.53 | 0.33 | 5:45 | 1525 | 0.75 | 100% | 10.16 | 37.05 | AGM 1, Sta. 65+20, AT CASING VENT/ 52' D/S OF C/L PIER B ST | 3725.29 | Valve, Sta. 119+80, Valve 28 | 1678.28 | 47.21 | Metal Loss Internal | 33.7837 | -118.2246 | 2
40005916 | GROUP | 10241.88 | 10284.34 | 17% | 0.219 | 52000 | 0.6 | 0.46 | 6:00 | 1525 | 0.75 | 100% | 10.3 | 36.91 | AGM 1, Sta. 65+20, AT CASING VENT/ 52' D/S OF C/L PIER B ST | 3725.43 | Valve, Sta. 119+80, Valve 28 | 1678.14 | 47.21 | Metal Loss Internal | 33.7837 | -118.2246 | 2
40005917 | GROUP | 10242.01 | 10284.47 | 22% | 0.219 | 52000 | 0.58 | 0.45 | 6:00 | 1525 | 0.75 | 100% | 10.44 | 36.77 | AGM 1, Sta. 65+20, AT CASING VENT/ 52' D/S OF C/L PIER B ST | 3725.57 | Valve, Sta. 119+80, Valve 28 | 1678 | 47.21 | Metal Loss Internal | 33.7837 | -118.2246 | 2
40005918 | GROUP | 10242.36 | 10284.83 | 11% | 0.219 | 52000 | 0.62 | 0.65 | 5:45 | 1525 | 0.75 | 100% | 10.79 | 36.42 | AGM 1, Sta. 65+20, AT CASING VENT/ 52' D/S OF C/L PIER B ST | 3725.92 | Valve, Sta. 119+80, Valve 28 | 1677.65 | 47.21 | Metal Loss Internal | 33.7837 | -118.2246 | 2
40005919 | GROUP | 10243.17 | 10285.64 | 11% | 0.219 | 52000 | 0.43 | 0.42 | 6:00 | 1525 | 0.75 | 100% | 11.59 | 35.62 | AGM 1, Sta. 65+20, AT CASING VENT/ 52' D/S OF C/L PIER B ST | 3726.72 | Valve, Sta. 119+80, Valve 28 | 1676.85 | 47.21 | Metal Loss Internal | 33.7837 | -118.2246 | 2.01
40005920 | GROUP | 10243.41 | 10285.88 | 11% | 0.219 | 52000 | 0.56 | 0.72 | 5:45 | 1525 | 0.75 | 100% | 11.83 | 35.38 | AGM 1, Sta. 65+20, AT CASING VENT/ 52' D/S OF C/L PIER B ST | 3726.96 | Valve, Sta. 119+80, Valve 28 | 1676.61 | 47.21 | Metal Loss Internal | 33.7837 | -118.2246 | 2.01
40005921 | GROUP | 10243.66 | 10286.13 | 14% | 0.219 | 52000 | 2.23 | 1.09 | 6:00 | 1525 | 0.75 | 100% | 12.08 | 35.13 | AGM 1, Sta. 65+20, AT CASING VENT/ 52' D/S OF C/L PIER B ST | 3727.21 | Valve, Sta. 119+80, Valve 28 | 1676.36 | 47.21 | Metal Loss Internal | 33.7837 | -118.2246 | 2.01
40005922 | GROUP | 10244.16 | 10286.64 | 11% | 0.219 | 52000 | 0.54 | 0.69 | 6:00 | 1525 | 0.75 | 100% | 12.58 | 34.63 | AGM 1, Sta. 65+20, AT CASING VENT/ 52' D/S OF C/L PIER B ST | 3727.71 | Valve, Sta. 119+80, Valve 28 | 1675.86 | 47.21 | Metal Loss Internal | 33.7837 | -118.2246 | 2.01
40005923 | GROUP | 10244.43 | 10286.91 | 13% | 0.219 | 52000 | 0.65 | 0.58 | 6:00 | 1525 | 0.75 | 100% | 12.85 | 34.36 | AGM 1, Sta. 65+20, AT CASING VENT/ 52' D/S OF C/L PIER B ST | 3727.98 | Valve, Sta. 119+80, Valve 28 | 1675.59 | 47.21 | Metal Loss Internal | 33.7837 | -118.2246 | 2.01
40005924 | GROUP | 10244.75 | 10287.24 | 12% | 0.219 | 52000 | 0.57 | 0.57 | 6:00 | 1525 | 0.75 | 100% | 13.17 | 34.04 | AGM 1, Sta. 65+20, AT CASING VENT/ 52' D/S OF C/L PIER B ST | 3728.3 | Valve, Sta. 119+80, Valve 28 | 1675.27 | 47.21 | Metal Loss Internal | 33.7837 | -118.2246 | 2.01
40005925 | GROUP | 10245.18 | 10287.68 | 10% | 0.219 | 52000 | 0.38 | 0.33 | 5:45 | 1525 | 0.75 | 100% | 13.61 | 33.6 | AGM 1, Sta. 65+20, AT CASING VENT/ 52' D/S OF C/L PIER B ST | 3728.74 | Valve, Sta. 119+80, Valve 28 | 1674.83 | 47.21 | Metal Loss Internal | 33.7837 | -118.2246 | 2.02
40005926 | GROUP | 10245.85 | 10288.35 | 12% | 0.219 | 52000 | 2.25 | 0.87 | 6:00 | 1525 | 0.75 | 100% | 14.27 | 32.94 | AGM 1, Sta. 65+20, AT CASING VENT/ 52' D/S OF C/L PIER B ST | 3729.4 | Valve, Sta. 119+80, Valve 28 | 1674.17 | 47.21 | Metal Loss Internal | 33.7837 | -118.2246 | 2.02
40005927 | GROUP | 10246.23 | 10288.74 | 12% | 0.219 | 52000 | 1.19 | 0.61 | 6:00 | 1525 | 0.75 | 100% | 14.66 | 32.55 | AGM 1, Sta. 65+20, AT CASING VENT/ 52' D/S OF C/L PIER B ST | 3729.78 | Valve, Sta. 119+80, Valve 28 | 1673.79 | 47.21 | Metal Loss Internal | 33.7837 | -118.2246 | 2.02
40005928 | GROUP | 10246.39 | 10288.89 | 15% | 0.219 | 52000 | 0.54 | 0.53 | 6:00 | 1525 | 0.75 | 100% | 14.81 | 32.4 | AGM 1, Sta. 65+20, AT CASING VENT/ 52' D/S OF C/L PIER B ST | 3729.94 | Valve, Sta. 119+80, Valve 28 | 1673.63 | 47.21 | Metal Loss Internal | 33.7837 | -118.2246 | 2.03
40005929 | GROUP | 10246.84 | 10289.35 | 13% | 0.219 | 52000 | 0.97 | 1.28 | 6:00 | 1525 | 0.75 | 100% | 15.27 | 31.94 | AGM 1, Sta. 65+20, AT CASING VENT/ 52' D/S OF C/L PIER B ST | 3730.39 | Valve, Sta. 119+80, Valve 28 | 1673.17 | 47.21 | Metal Loss Internal | 33.7837 | -118.2246 | 2.03
40005930 | GROUP | 10247.19 | 10289.7 | 14% | 0.219 | 52000 | 0.49 | 0.69 | 5:45 | 1525 | 0.75 | 100% | 15.61 | 31.6 | AGM 1, Sta. 65+20, AT CASING VENT/ 52' D/S OF C/L PIER B ST | 3730.74 | Valve, Sta. 119+80, Valve 28 | 1672.83 | 47.21 | Metal Loss Internal | 33.7837 | -118.2246 | 2.03
40005931 | GROUP | 10247.5 | 10290.02 | 20% | 0.219 | 52000 | 1.67 | 0.64 | 6:00 | 1525 | 0.75 | 100% | 15.92 | 31.29 | AGM 1, Sta. 65+20, AT CASING VENT/ 52' D/S OF C/L PIER B ST | 3731.05 | Valve, Sta. 119+80, Valve 28 | 1672.52 | 47.21 | Metal Loss Internal | 33.7837 | -118.2246 | 2.03
40005932 | GROUP | 10248.54 | 10291.06 | 11% | 0.219 | 52000 | 0.38 | 0.33 | 6:00 | 1525 | 0.75 | 100% | 16.96 | 30.25 | AGM 1, Sta. 65+20, AT CASING VENT/ 52' D/S OF C/L PIER B ST | 3732.09 | Valve, Sta. 119+80, Valve 28 | 1671.48 | 47.21 | Metal Loss Internal | 33.7837 | -118.2246 | 2.04
40005933 | GROUP | 10248.73 | 10291.26 | 11% | 0.219 | 52000 | 0.47 | 0.33 | 5:45 | 1525 | 0.75 | 100% | 17.15 | 30.06 | AGM 1, Sta. 65+20, AT CASING VENT/ 52' D/S OF C/L PIER B ST | 3732.28 | Valve, Sta. 119+80, Valve 28 | 1671.29 | 47.21 | Metal Loss Internal | 33.7837 | -118.2246 | 2.04
40005934 | GROUP | 10249.13 | 10291.66 | 13% | 0.219 | 52000 | 1.6 | 0.77 | 5:45 | 1525 | 0.75 | 100% | 17.55 | 29.66 | AGM 1, Sta. 65+20, AT CASING VENT/ 52' D/S OF C/L PIER B ST | 3732.68 | Valve, Sta. 119+80, Valve 28 | 1670.89 | 47.21 | Metal Loss Internal | 33.7837 | -118.2246 | 2.04
40005935 | GROUP | 10249.51 | 10292.04 | 20% | 0.219 | 52000 | 0.58 | 0.51 | 5:45 | 1525 | 0.75 | 100% | 17.93 | 29.28 | AGM 1, Sta. 65+20, AT CASING VENT/ 52' D/S OF C/L PIER B ST | 3733.06 | Valve, Sta. 119+80, Valve 28 | 1670.51 | 47.21 | Metal Loss Internal | 33.7837 | -118.2246 | 2.05
40005936 | GROUP | 10249.71 | 10292.24 | 14% | 0.219 | 52000 | 0.99 | 1.24 | 6:00 | 1525 | 0.75 | 100% | 18.13 | 29.08 | AGM 1, Sta. 65+20, AT CASING VENT/ 52' D/S OF C/L PIER B ST | 3733.26 | Valve, Sta. 119+80, Valve 28 | 1670.31 | 47.21 | Metal Loss Internal | 33.7837 | -118.2246 | 2.05
40005937 | GROUP | 10249.98 | 10292.52 | 18% | 0.219 | 52000 | 0.73 | 0.77 | 6:00 | 1525 | 0.75 | 100% | 18.41 | 28.8 | AGM 1, Sta. 65+20, AT CASING VENT/ 52' D/S OF C/L PIER B ST | 3733.53 | Valve, Sta. 119+80, Valve 28 | 1670.03 | 47.21 | Metal Loss Internal | 33.7837 | -118.2246 | 2.05
40005938 | GROUP | 10250.5 | 10293.05 | 13% | 0.219 | 52000 | 1.16 | 1.13 | 6:00 | 1525 | 0.75 | 100% | 18.92 | 28.29 | AGM 1, Sta. 65+20, AT CASING VENT/ 52' D/S OF C/L PIER B ST | 3734.05 | Valve, Sta. 119+80, Valve 28 | 1669.52 | 47.21 | Metal Loss Internal | 33.7837 | -118.2246 | 2.05
40005939 | GROUP | 10250.77 | 10293.32 | 13% | 0.219 | 52000 | 0.8 | 0.96 | 6:00 | 1525 | 0.75 | 100% | 19.19 | 28.02 | AGM 1, Sta. 65+20, AT CASING VENT/ 52' D/S OF C/L PIER B ST | 3734.32 | Valve, Sta. 119+80, Valve 28 | 1669.25 | 47.21 | Metal Loss Internal | 33.7837 | -118.2246 | 2.05
40005940 | GROUP | 10250.95 | 10293.5 | 19% | 0.219 | 52000 | 0.75 | 0.56 | 6:00 | 1525 | 0.75 | 100% | 19.37 | 27.84 | AGM 1, Sta. 65+20, AT CASING VENT/ 52' D/S OF C/L PIER B ST | 3734.5 | Valve, Sta. 119+80, Valve 28 | 1669.07 | 47.21 | Metal Loss Internal | 33.7837 | -118.2246 | 2.06
40005941 | GROUP | 10252.62 | 10295.19 | 21% | 0.219 | 52000 | 2.01 | 1.33 | 6:00 | 1525 | 0.75 | 100% | 21.05 | 26.16 | AGM 1, Sta. 65+20, AT CASING VENT/ 52' D/S OF C/L PIER B ST | 3736.18 | Valve, Sta. 119+80, Valve 28 | 1667.39 | 47.21 | Metal Loss Internal | 33.7837 | -118.2246 | 2.07
40005942 | GROUP | 10253.09 | 10295.67 | 18% | 0.219 | 52000 | 1.84 | 0.75 | 6:00 | 1525 | 0.75 | 100% | 21.51 | 25.7 | AGM 1, Sta. 65+20, AT CASING VENT/ 52' D/S OF C/L PIER B ST | 3736.64 | Valve, Sta. 119+80, Valve 28 | 1666.93 | 47.21 | Metal Loss Internal | 33.7837 | -118.2246 | 2.07
40005943 | GROUP | 10253.56 | 10296.14 | 17% | 0.219 | 52000 | 4.97 | 1.19 | 6:00 | 1525 | 0.75 | 100% | 21.98 | 25.23 | AGM 1, Sta. 65+20, AT CASING VENT/ 52' D/S OF C/L PIER B ST | 3737.11 | Valve, Sta. 119+80, Valve 28 | 1666.46 | 47.21 | Metal Loss Internal | 33.7837 | -118.2246 | 2.07
40005944 | GROUP | 10253.91 | 10296.5 | 19% | 0.219 | 52000 | 1.41 | 1.22 | 6:00 | 1525 | 0.75 | 100% | 22.34 | 24.87 | AGM 1, Sta. 65+20, AT CASING VENT/ 52' D/S OF C/L PIER B ST | 3737.46 | Valve, Sta. 119+80, Valve 28 | 1666.1 | 47.21 | Metal Loss Internal | 33.7837 | -118.2246 | 2.08
40005945 | GROUP | 10254.11 | 10296.69 | 10% | 0.219 | 52000 | 0.28 | 0.33 | 6:00 | 1525 | 0.75 | 100% | 22.53 | 24.68 | AGM 1, Sta. 65+20, AT CASING VENT/ 52' D/S OF C/L PIER B ST | 3737.66 | Valve, Sta. 119+80, Valve 28 | 1665.91 | 47.21 | Metal Loss Internal | 33.7837 | -118.2246 | 2.08
40005946 | GROUP | 10254.44 | 10297.03 | 13% | 0.219 | 52000 | 0.8 | 0.44 | 6:00 | 1525 | 0.75 | 100% | 22.86 | 24.35 | AGM 1, Sta. 65+20, AT CASING VENT/ 52' D/S OF C/L PIER B ST | 3737.99 | Valve, Sta. 119+80, Valve 28 | 1665.58 | 47.21 | Metal Loss Internal | 33.7837 | -118.2246 | 2.08
40005947 | GROUP | 10254.58 | 10297.17 | 10% | 0.219 | 52000 | 0.27 | 0.34 | 5:45 | 1525 | 0.75 | 100% | 23 | 24.21 | AGM 1, Sta. 65+20, AT CASING VENT/ 52' D/S OF C/L PIER B ST | 3738.13 | Valve, Sta. 119+80, Valve 28 | 1665.44 | 47.21 | Metal Loss Internal | 33.7837 | -118.2246 | 2.08
40005948 | GROUP | 10254.95 | 10297.55 | 16% | 0.219 | 52000 | 3.63 | 0.93 | 6:00 | 1525 | 0.75 | 100% | 23.38 | 23.83 | AGM 1, Sta. 65+20, AT CASING VENT/ 52' D/S OF C/L PIER B ST | 3738.51 | Valve, Sta. 119+80, Valve 28 | 1665.06 | 47.21 | Metal Loss Internal | 33.7837 | -118.2246 | 2.08
40005949 | GROUP | 10255.26 | 10297.86 | 13% | 0.219 | 52000 | 0.51 | 0.33 | 5:45 | 1525 | 0.75 | 100% | 23.69 | 23.52 | AGM 1, Sta. 65+20, AT CASING VENT/ 52' D/S OF C/L PIER B ST | 3738.82 | Valve, Sta. 119+80, Valve 28 | 1664.75 | 47.21 | Metal Loss Internal | 33.7837 | -118.2246 | 2.09
40005950 | GROUP | 10255.45 | 10298.05 | 15% | 0.219 | 52000 | 0.63 | 0.35 | 5:45 | 1525 | 0.75 | 100% | 23.88 | 23.33 | AGM 1, Sta. 65+20, AT CASING VENT/ 52' D/S OF C/L PIER B ST | 3739 | Valve, Sta. 119+80, Valve 28 | 1664.56 | 47.21 | Metal Loss Internal | 33.7837 | -118.2246 | 2.09
40005951 | GROUP | 10255.69 | 10298.3 | 11% | 0.219 | 52000 | 1.79 | 1.29 | 5:45 | 1525 | 0.75 | 100% | 24.12 | 23.09 | AGM 1, Sta. 65+20, AT CASING VENT/ 52' D/S OF C/L PIER B ST | 3739.25 | Valve, Sta. 119+80, Valve 28 | 1664.32 | 47.21 | Metal Loss Internal | 33.7837 | -118.2246 | 2.09
40005952 | GROUP | 10256.18 | 10298.79 | 10% | 0.219 | 52000 | 0.39 | 0.59 | 5:45 | 1525 | 0.75 | 100% | 24.6 | 22.61 | AGM 1, Sta. 65+20, AT CASING VENT/ 52' D/S OF C/L PIER B ST | 3739.73 | Valve, Sta. 119+80, Valve 28 | 1663.84 | 47.21 | Metal Loss Internal | 33.7837 | -118.2246 | 2.1
40005953 | GROUP | 10256.41 | 10299.02 | 12% | 0.219 | 52000 | 0.47 | 0.79 | 6:00 | 1525 | 0.75 | 100% | 24.84 | 22.37 | AGM 1, Sta. 65+20, AT CASING VENT/ 52' D/S OF C/L PIER B ST | 3739.96 | Valve, Sta. 119+80, Valve 28 | 1663.6 | 47.21 | Metal Loss Internal | 33.7837 | -118.2246 | 2.1
40005954 | GROUP | 10256.7 | 10299.31 | 14% | 0.219 | 52000 | 0.76 | 0.96 | 6:00 | 1525 | 0.75 | 100% | 25.12 | 22.09 | AGM 1, Sta. 65+20, AT CASING VENT/ 52' D/S OF C/L PIER B ST | 3740.25 | Valve, Sta. 119+80, Valve 28 | 1663.32 | 47.21 | Metal Loss Internal | 33.7837 | -118.2246 | 2.1
40005955 | GROUP | 10257.03 | 10299.64 | 15% | 0.219 | 52000 | 0.61 | 0.83 | 6:00 | 1525 | 0.75 | 100% | 25.45 | 21.76 | AGM 1, Sta. 65+20, AT CASING VENT/ 52' D/S OF C/L PIER B ST | 3740.58 | Valve, Sta. 119+80, Valve 28 | 1662.99 | 47.21 | Metal Loss Internal | 33.7837 | -118.2246 | 2.1
40005956 | GROUP | 10257.35 | 10299.97 | 12% | 0.219 | 52000 | 1.92 | 0.86 | 6:00 | 1525 | 0.75 | 100% | 25.77 | 21.44 | AGM 1, Sta. 65+20, AT CASING VENT/ 52' D/S OF C/L PIER B ST | 3740.9 | Valve, Sta. 119+80, Valve 28 | 1662.67 | 47.21 | Metal Loss Internal | 33.7837 | -118.2246 | 2.1
40005957 | GROUP | 10257.56 | 10300.18 | 12% | 0.219 | 52000 | 0.55 | 0.75 | 6:00 | 1525 | 0.75 | 100% | 25.98 | 21.23 | AGM 1, Sta. 65+20, AT CASING VENT/ 52' D/S OF C/L PIER B ST | 3741.11 | Valve, Sta. 119+80, Valve 28 | 1662.46 | 47.21 | Metal Loss Internal | 33.7837 | -118.2246 | 2.11
40005958 | GROUP | 10257.83 | 10300.45 | 14% | 0.219 | 52000 | 2.69 | 0.93 | 6:00 | 1525 | 0.75 | 100% | 26.25 | 20.96 | AGM 1, Sta. 65+20, AT CASING VENT/ 52' D/S OF C/L PIER B ST | 3741.38 | Valve, Sta. 119+80, Valve 28 | 1662.19 | 47.21 | Metal Loss Internal | 33.7837 | -118.2246 | 2.11
40005959 | GROUP | 10258.15 | 10300.77 | 24% | 0.219 | 52000 | 1.36 | 0.8 | 6:00 | 1525 | 0.75 | 100% | 26.57 | 20.64 | AGM 1, Sta. 65+20, AT CASING VENT/ 52' D/S OF C/L PIER B ST | 3741.7 | Valve, Sta. 119+80, Valve 28 | 1661.87 | 47.21 | Metal Loss Internal | 33.7837 | -118.2246 | 2.11
40005960 | GROUP | 10258.37 | 10301 | 16% | 0.219 | 52000 | 0.44 | 0.65 | 6:00 | 1525 | 0.75 | 100% | 26.8 | 20.41 | AGM 1, Sta. 65+20, AT CASING VENT/ 52' D/S OF C/L PIER B ST | 3741.92 | Valve, Sta. 119+80, Valve 28 | 1661.65 | 47.21 | Metal Loss Internal | 33.7837 | -118.2246 | 2.11
40005961 | GROUP | 10258.62 | 10301.25 | 17% | 0.219 | 52000 | 2.31 | 0.88 | 6:00 | 1525 | 0.75 | 100% | 27.04 | 20.17 | AGM 1, Sta. 65+20, AT CASING VENT/ 52' D/S OF C/L PIER B ST | 3742.17 | Valve, Sta. 119+80, Valve 28 | 1661.4 | 47.21 | Metal Loss Internal | 33.7837 | -118.2246 | 2.12
40005962 | GROUP | 10259.1 | 10301.74 | 17% | 0.219 | 52000 | 5.03 | 1.8 | 6:00 | 1525 | 0.75 | 100% | 27.52 | 19.69 | AGM 1, Sta. 65+20, AT CASING VENT/ 52' D/S OF C/L PIER B ST | 3742.65 | Valve, Sta. 119+80, Valve 28 | 1660.92 | 47.21 | Metal Loss Internal | 33.7837 | -118.2246 | 2.12
40005963 | GROUP | 10259.48 | 10302.12 | 15% | 0.219 | 52000 | 0.51 | 0.4 | 6:00 | 1525 | 0.75 | 100% | 27.9 | 19.31 | AGM 1, Sta. 65+20, AT CASING VENT/ 52' D/S OF C/L PIER B ST | 3743.03 | Valve, Sta. 119+80, Valve 28 | 1660.54 | 47.21 | Metal Loss Internal | 33.7837 | -118.2246 | 2.13
40005964 | GROUP | 10259.64 | 10302.28 | 13% | 0.219 | 52000 | 0.56 | 0.47 | 5:45 | 1525 | 0.75 | 100% | 28.06 | 19.15 | AGM 1, Sta. 65+20, AT CASING VENT/ 52' D/S OF C/L PIER B ST | 3743.19 | Valve, Sta. 119+80, Valve 28 | 1660.38 | 47.21 | Metal Loss Internal | 33.7837 | -118.2246 | 2.13
40005965 | GROUP | 10260.08 | 10302.73 | 12% | 0.219 | 52000 | 1.89 | 1.13 | 5:45 | 1525 | 0.75 | 100% | 28.51 | 18.7 | AGM 1, Sta. 65+20, AT CASING VENT/ 52' D/S OF C/L PIER B ST | 3743.63 | Valve, Sta. 119+80, Valve 28 | 1659.94 | 47.21 | Metal Loss Internal | 33.7837 | -118.2246 | 2.13
40005966 | GROUP | 10260.35 | 10303 | 29% | 0.219 | 52000 | 0.75 | 0.65 | 6:00 | 1525 | 0.75 | 100% | 28.77 | 18.44 | AGM 1, Sta. 65+20, AT CASING VENT/ 52' D/S OF C/L PIER B ST | 3743.9 | Valve, Sta. 119+80, Valve 28 | 1659.67 | 47.21 | Metal Loss Internal | 33.7837 | -118.2246 | 2.13
40005967 | GROUP | 10260.76 | 10303.41 | 13% | 0.219 | 52000 | 0.51 | 0.63 | 5:45 | 1525 | 0.75 | 100% | 29.18 | 18.03 | AGM 1, Sta. 65+20, AT CASING VENT/ 52' D/S OF C/L PIER B ST | 3744.31 | Valve, Sta. 119+80, Valve 28 | 1659.26 | 47.21 | Metal Loss Internal | 33.7837 | -118.2246 | 2.13
40005968 | GROUP | 10261.04 | 10303.69 | 15% | 0.219 | 52000 | 0.51 | 0.52 | 6:00 | 1525 | 0.75 | 100% | 29.46 | 17.75 | AGM 1, Sta. 65+20, AT CASING VENT/ 52' D/S OF C/L PIER B ST | 3744.59 | Valve, Sta. 119+80, Valve 28 | 1658.98 | 47.21 | Metal Loss Internal | 33.7837 | -118.2246 | 2.14
40005969 | GROUP | 10261.55 | 10304.21 | 12% | 0.219 | 52000 | 0.71 | 1.04 | 6:00 | 1525 | 0.75 | 100% | 29.97 | 17.24 | AGM 1, Sta. 65+20, AT CASING VENT/ 52' D/S OF C/L PIER B ST | 3745.1 | Valve, Sta. 119+80, Valve 28 | 1658.47 | 47.21 | Metal Loss Internal | 33.7837 | -118.2246 | 2.14
40005970 | GROUP | 10261.79 | 10304.46 | 15% | 0.219 | 52000 | 0.51 | 0.48 | 5:45 | 1525 | 0.75 | 100% | 30.21 | 17 | AGM 1, Sta. 65+20, AT CASING VENT/ 52' D/S OF C/L PIER B ST | 3745.34 | Valve, Sta. 119+80, Valve 28 | 1658.23 | 47.21 | Metal Loss Internal | 33.7837 | -118.2246 | 2.14
40005971 | GROUP | 10262.16 | 10304.83 | 18% | 0.219 | 52000 | 0.65 | 0.41 | 6:00 | 1525 | 0.75 | 100% | 30.58 | 16.63 | AGM 1, Sta. 65+20, AT CASING VENT/ 52' D/S OF C/L PIER B ST | 3745.71 | Valve, Sta. 119+80, Valve 28 | 1657.86 | 47.21 | Metal Loss Internal | 33.7837 | -118.2246 | 2.15
40005972 | GROUP | 10262.48 | 10305.15 | 10% | 0.219 | 52000 | 0.49 | 0.53 | 6:00 | 1525 | 0.75 | 100% | 30.9 | 16.31 | AGM 1, Sta. 65+20, AT CASING VENT/ 52' D/S OF C/L PIER B ST | 3746.03 | Valve, Sta. 119+80, Valve 28 | 1657.54 | 47.21 | Metal Loss Internal | 33.7837 | -118.2246 | 2.15
40005973 | GROUP | 10262.7 | 10305.38 | 13% | 0.219 | 52000 | 0.51 | 0.48 | 6:00 | 1525 | 0.75 | 100% | 31.13 | 16.08 | AGM 1, Sta. 65+20, AT CASING VENT/ 52' D/S OF C/L PIER B ST | 3746.26 | Valve, Sta. 119+80, Valve 28 | 1657.31 | 47.21 | Metal Loss Internal | 33.7837 | -118.2246 | 2.15
40005974 | GROUP | 10263.01 | 10305.69 | 17% | 0.219 | 52000 | 3.39 | 0.85 | 6:00 | 1525 | 0.75 | 100% | 31.44 | 15.77 | AGM 1, Sta. 65+20, AT CASING VENT/ 52' D/S OF C/L PIER B ST | 3746.57 | Valve, Sta. 119+80, Valve 28 | 1657 | 47.21 | Metal Loss Internal | 33.7837 | -118.2246 | 2.16
40005975 | GROUP | 10263.4 | 10306.08 | 11% | 0.219 | 52000 | 1.69 | 0.93 | 5:45 | 1525 | 0.75 | 100% | 31.82 | 15.39 | AGM 1, Sta. 65+20, AT CASING VENT/ 52' D/S OF C/L PIER B ST | 3746.95 | Valve, Sta. 119+80, Valve 28 | 1656.62 | 47.21 | Metal Loss Internal | 33.7837 | -118.2246 | 2.16
40005976 | GROUP | 10263.88 | 10306.56 | 18% | 0.219 | 52000 | 0.53 | 0.64 | 5:45 | 1525 | 0.75 | 100% | 32.3 | 14.91 | AGM 1, Sta. 65+20, AT CASING VENT/ 52' D/S OF C/L PIER B ST | 3747.43 | Valve, Sta. 119+80, Valve 28 | 1656.14 | 47.21 | Metal Loss Internal | 33.7837 | -118.2246 | 2.17
40005977 | GROUP | 10264.05 | 10306.74 | 12% | 0.219 | 52000 | 0.6 | 0.44 | 5:45 | 1525 | 0.75 | 100% | 32.48 | 14.73 | AGM 1, Sta. 65+20, AT CASING VENT/ 52' D/S OF C/L PIER B ST | 3747.6 | Valve, Sta. 119+80, Valve 28 | 1655.96 | 47.21 | Metal Loss Internal | 33.7837 | -118.2246 | 2.17
40005978 | GROUP | 10264.32 | 10307.01 | 13% | 0.219 | 52000 | 0.67 | 0.68 | 6:00 | 1525 | 0.75 | 100% | 32.74 | 14.47 | AGM 1, Sta. 65+20, AT CASING VENT/ 52' D/S OF C/L PIER B ST | 3747.87 | Valve, Sta. 119+80, Valve 28 | 1655.7 | 47.21 | Metal Loss Internal | 33.7837 | -118.2246 | 2.17
40005979 | GROUP | 10264.46 | 10307.15 | 14% | 0.219 | 52000 | 0.6 | 0.85 | 5:45 | 1525 | 0.75 | 100% | 32.88 | 14.33 | AGM 1, Sta. 65+20, AT CASING VENT/ 52' D/S OF C/L PIER B ST | 3748.01 | Valve, Sta. 119+80, Valve 28 | 1655.56 | 47.21 | Metal Loss Internal | 33.7837 | -118.2246 | 2.17
40005980 | GROUP | 10264.74 | 10307.44 | 14% | 0.219 | 52000 | 0.75 | 0.76 | 6:00 | 1525 | 0.75 | 100% | 33.17 | 14.04 | AGM 1, Sta. 65+20, AT CASING VENT/ 52' D/S OF C/L PIER B ST | 3748.3 | Valve, Sta. 119+80, Valve 28 | 1655.27 | 47.21 | Metal Loss Internal | 33.7837 | -118.2246 | 2.17
40005981 | GROUP | 10265 | 10307.7 | 14% | 0.219 | 52000 | 2.03 | 1.03 | 5:45 | 1525 | 0.75 | 100% | 33.42 | 13.79 | AGM 1, Sta. 65+20, AT CASING VENT/ 52' D/S OF C/L PIER B ST | 3748.55 | Valve, Sta. 119+80, Valve 28 | 1655.02 | 47.21 | Metal Loss Internal | 33.7837 | -118.2246 | 2.18
40005982 | GROUP | 10265.74 | 10308.45 | 11% | 0.219 | 52000 | 3.26 | 1.01 | 5:45 | 1525 | 0.75 | 100% | 34.17 | 13.04 | AGM 1, Sta. 65+20, AT CASING VENT/ 52' D/S OF C/L PIER B ST | 3749.29 | Valve, Sta. 119+80, Valve 28 | 1654.27 | 47.21 | Metal Loss Internal | 33.7837 | -118.2246 | 2.18
40005983 | GROUP | 10266.06 | 10308.77 | 15% | 0.219 | 52000 | 0.39 | 0.37 | 5:45 | 1525 | 0.75 | 100% | 34.48 | 12.73 | AGM 1, Sta. 65+20, AT CASING VENT/ 52' D/S OF C/L PIER B ST | 3749.61 | Valve, Sta. 119+80, Valve 28 | 1653.96 | 47.21 | Metal Loss Internal | 33.7837 | -118.2246 | 2.19
40005984 | GROUP | 10266.34 | 10309.05 | 21% | 0.219 | 52000 | 1.67 | 1.27 | 6:00 | 1525 | 0.75 | 100% | 34.76 | 12.45 | AGM 1, Sta. 65+20, AT CASING VENT/ 52' D/S OF C/L PIER B ST | 3749.89 | Valve, Sta. 119+80, Valve 28 | 1653.68 | 47.21 | Metal Loss Internal | 33.7837 | -118.2246 | 2.19
40005985 | GROUP | 10267.44 | 10310.16 | 11% | 0.219 | 52000 | 0.48 | 0.9 | 6:00 | 1525 | 0.75 | 100% | 35.86 | 11.35 | AGM 1, Sta. 65+20, AT CASING VENT/ 52' D/S OF C/L PIER B ST | 3750.99 | Valve, Sta. 119+80, Valve 28 | 1652.58 | 47.21 | Metal Loss Internal | 33.7837 | -118.2246 | 2.2
40005986 | GROUP | 10267.82 | 10310.55 | 22% | 0.219 | 52000 | 2.15 | 0.85 | 6:00 | 1525 | 0.75 | 100% | 36.24 | 10.97 | AGM 1, Sta. 65+20, AT CASING VENT/ 52' D/S OF C/L PIER B ST | 3751.37 | Valve, Sta. 119+80, Valve 28 | 1652.2 | 47.21 | Metal Loss Internal | 33.7837 | -118.2246 | 2.2
40005987 | GROUP | 10268.34 | 10311.08 | 17% | 0.219 | 52000 | 0.68 | 0.64 | 6:00 | 1525 | 0.75 | 100% | 36.77 | 10.44 | AGM 1, Sta. 65+20, AT CASING VENT/ 52' D/S OF C/L PIER B ST | 3751.9 | Valve, Sta. 119+80, Valve 28 | 1651.67 | 47.21 | Metal Loss Internal | 33.7837 | -118.2246 | 2.21
40005988 | GROUP | 10268.49 | 10311.22 | 11% | 0.219 | 52000 | 0.51 | 0.46 | 6:00 | 1525 | 0.75 | 100% | 36.91 | 10.3 | AGM 1, Sta. 65+20, AT CASING VENT/ 52' D/S OF C/L PIER B ST | 3752.04 | Valve, Sta. 119+80, Valve 28 | 1651.53 | 47.21 | Metal Loss Internal | 33.7837 | -118.2246 | 2.21
40005989 | GROUP | 10268.64 | 10311.38 | 14% | 0.219 | 52000 | 0.61 | 0.61 | 6:00 | 1525 | 0.75 | 100% | 37.07 | 10.14 | AGM 1, Sta. 65+20, AT CASING VENT/ 52' D/S OF C/L PIER B ST | 3752.2 | Valve, Sta. 119+80, Valve 28 | 1651.37 | 47.21 | Metal Loss Internal | 33.7837 | -118.2246 | 2.21
40005990 | GROUP | 10268.94 | 10311.68 | 17% | 0.219 | 52000 | 1.83 | 1.16 | 5:45 | 1525 | 0.75 | 100% | 37.36 | 9.85 | AGM 1, Sta. 65+20, AT CASING VENT/ 52' D/S OF C/L PIER B ST | 3752.49 | Valve, Sta. 119+80, Valve 28 | 1651.08 | 47.21 | Metal Loss Internal | 33.7837 | -118.2246 | 2.21
40005991 | GROUP | 10269.24 | 10311.98 | 16% | 0.219 | 52000 | 1.03 | 0.98 | 5:45 | 1525 | 0.75 | 100% | 37.66 | 9.55 | AGM 1, Sta. 65+20, AT CASING VENT/ 52' D/S OF C/L PIER B ST | 3752.79 | Valve, Sta. 119+80, Valve 28 | 1650.78 | 47.21 | Metal Loss Internal | 33.7837 | -118.2246 | 2.22
40005992 | GROUP | 10269.46 | 10312.21 | 16% | 0.219 | 52000 | 1.51 | 0.87 | 6:00 | 1525 | 0.75 | 100% | 37.89 | 9.32 | AGM 1, Sta. 65+20, AT CASING VENT/ 52' D/S OF C/L PIER B ST | 3753.01 | Valve, Sta. 119+80, Valve 28 | 1650.55 | 47.21 | Metal Loss Internal | 33.7837 | -118.2246 | 2.22
40005993 | GROUP | 10269.82 | 10312.57 | 28% | 0.219 | 52000 | 2.8 | 1.34 | 5:45 | 1525 | 0.75 | 100% | 38.24 | 8.97 | AGM 1, Sta. 65+20, AT CASING VENT/ 52' D/S OF C/L PIER B ST | 3753.37 | Valve, Sta. 119+80, Valve 28 | 1650.2 | 47.21 | Metal Loss Internal | 33.7837 | -118.2246 | 2.22
40005994 | GROUP | 10270.23 | 10312.99 | 15% | 0.219 | 52000 | 1.87 | 0.97 | 6:00 | 1525 | 0.75 | 100% | 38.66 | 8.55 | AGM 1, Sta. 65+20, AT CASING VENT/ 52' D/S OF C/L PIER B ST | 3753.79 | Valve, Sta. 119+80, Valve 28 | 1649.78 | 47.21 | Metal Loss Internal | 33.7837 | -118.2246 | 2.23
40005995 | GROUP | 10270.72 | 10313.48 | 31% | 0.219 | 52000 | 2.29 | 0.86 | 5:45 | 1525 | 0.75 | 100% | 39.14 | 8.07 | AGM 1, Sta. 65+20, AT CASING VENT/ 52' D/S OF C/L PIER B ST | 3754.27 | Valve, Sta. 119+80, Valve 28 | 1649.3 | 47.21 | Metal Loss Internal | 33.7837 | -118.2246 | 2.23
40005996 | GROUP | 10271.19 | 10313.95 | 28% | 0.219 | 52000 | 0.72 | 0.83 | 5:45 | 1525 | 0.75 | 100% | 39.61 | 7.6 | AGM 1, Sta. 65+20, AT CASING VENT/ 52' D/S OF C/L PIER B ST | 3754.74 | Valve, Sta. 119+80, Valve 28 | 1648.83 | 47.21 | Metal Loss Internal | 33.7837 | -118.2246 | 2.24
40005997 | GROUP | 10271.62 | 10314.39 | 16% | 0.219 | 52000 | 2.12 | 1.34 | 6:00 | 1525 | 0.75 | 100% | 40.05 | 7.16 | AGM 1, Sta. 65+20, AT CASING VENT/ 52' D/S OF C/L PIER B ST | 3755.17 | Valve, Sta. 119+80, Valve 28 | 1648.39 | 47.21 | Metal Loss Internal | 33.7837 | -118.2246 | 2.24
40005998 | GROUP | 10271.88 | 10314.65 | 27% | 0.219 | 52000 | 0.67 | 0.55 | 5:45 | 1525 | 0.75 | 100% | 40.3 | 6.91 | AGM 1, Sta. 65+20, AT CASING VENT/ 52' D/S OF C/L PIER B ST | 3755.43 | Valve, Sta. 119+80, Valve 28 | 1648.14 | 47.21 | Metal Loss Internal | 33.7837 | -118.2246 | 2.24
40005999 | GROUP | 10272.11 | 10314.89 | 19% | 0.219 | 52000 | 1.33 | 1.28 | 6:00 | 1525 | 0.75 | 100% | 40.54 | 6.67 | AGM 1, Sta. 65+20, AT CASING VENT/ 52' D/S OF C/L PIER B ST | 3755.66 | Valve, Sta. 119+80, Valve 28 | 1647.9 | 47.21 | Metal Loss Internal | 33.7837 | -118.2246 | 2.24
40006000 | GROUP | 10272.3 | 10315.08 | 19% | 0.219 | 52000 | 0.52 | 0.49 | 6:00 | 1525 | 0.75 | 100% | 40.73 | 6.48 | AGM 1, Sta. 65+20, AT CASING VENT/ 52' D/S OF C/L PIER B ST | 3755.86 | Valve, Sta. 119+80, Valve 28 | 1647.71 | 47.21 | Metal Loss Internal | 33.7837 | -118.2247 | 2.25
40006001 | GROUP | 10272.57 | 10315.34 | 22% | 0.219 | 52000 | 2.52 | 1.09 | 6:00 | 1525 | 0.75 | 100% | 40.99 | 6.22 | AGM 1, Sta. 65+20, AT CASING VENT/ 52' D/S OF C/L PIER B ST | 3756.12 | Valve, Sta. 119+80, Valve 28 | 1647.45 | 47.21 | Metal Loss Internal | 33.7837 | -118.2247 | 2.25
40006002 | GROUP | 10272.9 | 10315.68 | 28% | 0.219 | 52000 | 0.56 | 0.64 | 6:00 | 1525 | 0.75 | 100% | 41.32 | 5.89 | AGM 1, Sta. 65+20, AT CASING VENT/ 52' D/S OF C/L PIER B ST | 3756.45 | Valve, Sta. 119+80, Valve 28 | 1647.12 | 47.21 | Metal Loss Internal | 33.7837 | -118.2247 | 2.25
40006003 | GROUP | 10273.33 | 10316.11 | 20% | 0.219 | 52000 | 0.45 | 0.44 | 6:00 | 1525 | 0.75 | 100% | 41.75 | 5.46 | AGM 1, Sta. 65+20, AT CASING VENT/ 52' D/S OF C/L PIER B ST | 3756.88 | Valve, Sta. 119+80, Valve 28 | 1646.69 | 47.21 | Metal Loss Internal | 33.7837 | -118.2247 | 2.25
40006004 | GROUP | 10273.62 | 10316.41 | 20% | 0.219 | 52000 | 4.23 | 1.31 | 6:00 | 1525 | 0.75 | 100% | 42.04 | 5.17 | AGM 1, Sta. 65+20, AT CASING VENT/ 52' D/S OF C/L PIER B ST | 3757.17 | Valve, Sta. 119+80, Valve 28 | 1646.4 | 47.21 | Metal Loss Internal | 33.7837 | -118.2247 | 2.26
40006005 | GROUP | 10274.07 | 10316.86 | 15% | 0.219 | 52000 | 0.69 | 1.33 | 6:00 | 1525 | 0.75 | 100% | 42.49 | 4.72 | AGM 1, Sta. 65+20, AT CASING VENT/ 52' D/S OF C/L PIER B ST | 3757.62 | Valve, Sta. 119+80, Valve 28 | 1645.95 | 47.21 | Metal Loss Internal | 33.7837 | -118.2247 | 2.26
40006006 | GROUP | 10274.25 | 10317.04 | 19% | 0.219 | 52000 | 0.61 | 0.75 | 5:45 | 1525 | 0.75 | 100% | 42.67 | 4.54 | AGM 1, Sta. 65+20, AT CASING VENT/ 52' D/S OF C/L PIER B ST | 3757.8 | Valve, Sta. 119+80, Valve 28 | 1645.77 | 47.21 | Metal Loss Internal | 33.7837 | -118.2247 | 2.26
40006007 | GROUP | 10274.67 | 10317.47 | 15% | 0.219 | 52000 | 0.67 | 0.97 | 6:00 | 1525 | 0.75 | 100% | 43.09 | 4.12 | AGM 1, Sta. 65+20, AT CASING VENT/ 52' D/S OF C/L PIER B ST | 3758.22 | Valve, Sta. 119+80, Valve 28 | 1645.35 | 47.21 | Metal Loss Internal | 33.7837 | -118.2247 | 2.27
40006008 | GROUP | 10275.54 | 10318.35 | 16% | 0.219 | 52000 | 4.55 | 1.24 | 6:00 | 1525 | 0.75 | 100% | 43.97 | 3.24 | AGM 1, Sta. 65+20, AT CASING VENT/ 52' D/S OF C/L PIER B ST | 3759.1 | Valve, Sta. 119+80, Valve 28 | 1644.47 | 47.21 | Metal Loss Internal | 33.7837 | -118.2247 | 2.27
40006009 | GROUP | 10276.03 | 10318.84 | 12% | 0.219 | 52000 | 2.85 | 1.16 | 6:00 | 1525 | 0.75 | 100% | 44.45 | 2.76 | AGM 1, Sta. 65+20, AT CASING VENT/ 52' D/S OF C/L PIER B ST | 3759.58 | Valve, Sta. 119+80, Valve 28 | 1643.99 | 47.21 | Metal Loss Internal | 33.7837 | -118.2247 | 2.28
40006010 | GROUP | 10276.45 | 10319.27 | 17% | 0.219 | 52000 | 3.41 | 1.46 | 6:00 | 1525 | 0.75 | 100% | 44.87 | 2.34 | AGM 1, Sta. 65+20, AT CASING VENT/ 52' D/S OF C/L PIER B ST | 3760 | Valve, Sta. 119+80, Valve 28 | 1643.57 | 47.21 | Metal Loss Internal | 33.7837 | -118.2247 | 2.28
40006011 | GROUP | 10276.83 | 10319.65 | 11% | 0.219 | 52000 | 1.72 | 1.29 | 6:00 | 1525 | 0.75 | 100% | 45.25 | 1.96 | AGM 1, Sta. 65+20, AT CASING VENT/ 52' D/S OF C/L PIER B ST | 3760.38 | Valve, Sta. 119+80, Valve 28 | 1643.19 | 47.21 | Metal Loss Internal | 33.7837 | -118.2247 | 2.29
40006012 | GROUP | 10277.15 | 10319.97 | 32% | 0.219 | 52000 | 3.11 | 1.22 | 5:45 | 1525 | 0.75 | 100% | 45.57 | 1.64 | AGM 1, Sta. 65+20, AT CASING VENT/ 52' D/S OF C/L PIER B ST | 3760.7 | Valve, Sta. 119+80, Valve 28 | 1642.87 | 47.21 | Metal Loss Internal | 33.7837 | -118.2247 | 2.29
40006013 | GROUP | 10277.62 | 10320.45 | 12% | 0.219 | 52000 | 0.9 | 1.01 | 5:45 | 1525 | 0.75 | 100% | 46.04 | 1.17 | AGM 1, Sta. 65+20, AT CASING VENT/ 52' D/S OF C/L PIER B ST | 3761.17 | Valve, Sta. 119+80, Valve 28 | 1642.4 | 47.21 | Metal Loss Internal | 33.7837 | -118.2247 | 2.29
40006014 | GROUP | 10277.97 | 10320.8 | 19% | 0.219 | 52000 | 0.54 | 0.7 | 5:45 | 1525 | 0.75 | 100% | 46.39 | 0.82 | AGM 1, Sta. 65+20, AT CASING VENT/ 52' D/S OF C/L PIER B ST | 3761.52 | Valve, Sta. 119+80, Valve 28 | 1642.05 | 47.21 | Metal Loss Internal | 33.7837 | -118.2247 | 2.3
40006015 | GROUP | 10278.27 | 10321.11 | 11% | 0.219 | 52000 | 0.82 | 1.21 | 6:00 | 1525 | 0.75 | 100% | 46.7 | 0.51 | AGM 1, Sta. 65+20, AT CASING VENT/ 52' D/S OF C/L PIER B ST | 3761.82 | Valve, Sta. 119+80, Valve 28 | 1641.74 | 47.21 | Metal Loss Internal | 33.7837 | -118.2247 | 2.3
40006016 | GROUP | 10278.53 | 10321.37 | 12% | 0.219 | 52000 | 0.42 | 0.36 | 5:45 | 1525 | 0.75 | 100% | 46.95 | 0.26 | AGM 1, Sta. 65+20, AT CASING VENT/ 52' D/S OF C/L PIER B ST | 3762.08 | Valve, Sta. 119+80, Valve 28 | 1641.49 | 47.21 | Metal Loss Internal | 33.7837 | -118.2247 | 2.3
3910 | WELD | 10278.79 | 10321.63 | [15 empty] | 47.28 |  | 33.7837 | -118.2247 | 2.3
40006017 | GROUP | 10279.05 | 10321.89 | 17% | 0.219 | 52000 | 0.54 | 0.78 | 6:00 | 1525 | 0.75 | 100% | 0.26 | 47.02 | AGM 1, Sta. 65+20, AT CASING VENT/ 52' D/S OF C/L PIER B ST | 3762.6 | Valve, Sta. 119+80, Valve 28 | 1640.97 | 47.28 | Metal Loss Internal | 33.7837 | -118.2247 | 2.3
40006018 | GROUP | 10279.28 | 10322.13 | 11% | 0.219 | 52000 | 0.59 | 0.39 | 6:00 | 1525 | 0.75 | 100% | 0.49 | 46.79 | AGM 1, Sta. 65+20, AT CASING VENT/ 52' D/S OF C/L PIER B ST | 3762.83 | Valve, Sta. 119+80, Valve 28 | 1640.74 | 47.28 | Metal Loss Internal | 33.7837 | -118.2247 | 2.31
40006019 | GROUP | 10280.16 | 10323.02 | 11% | 0.219 | 52000 | 0.75 | 0.72 | 5:45 | 1525 | 0.75 | 100% | 1.38 | 45.9 | AGM 1, Sta. 65+20, AT CASING VENT/ 52' D/S OF C/L PIER B ST | 3763.71 | Valve, Sta. 119+80, Valve 28 | 1639.86 | 47.28 | Metal Loss Internal | 33.7837 | -118.2247 | 2.32
40006020 | GROUP | 10280.99 | 10323.85 | 12% | 0.219 | 52000 | 3.41 | 1.28 | 5:45 | 1525 | 0.75 | 100% | 2.2 | 45.08 | AGM 1, Sta. 65+20, AT CASING VENT/ 52' D/S OF C/L PIER B ST | 3764.54 | Valve, Sta. 119+80, Valve 28 | 1639.03 | 47.28 | Metal Loss Internal | 33.7837 | -118.2247 | 2.32
40006021 | GROUP | 10281.32 | 10324.19 | 20% | 0.219 | 52000 | 2.32 | 1.44 | 6:00 | 1525 | 0.75 | 100% | 2.53 | 44.74 | AGM 1, Sta. 65+20, AT CASING VENT/ 52' D/S OF C/L PIER B ST | 3764.87 | Valve, Sta. 119+80, Valve 28 | 1638.7 | 47.28 | Metal Loss Internal | 33.7837 | -118.2247 | 2.32
40006022 | GROUP | 10281.69 | 10324.57 | 19% | 0.219 | 52000 | 2.01 | 1.12 | 6:00 | 1525 | 0.75 | 100% | 2.91 | 44.37 | AGM 1, Sta. 65+20, AT CASING VENT/ 52' D/S OF C/L PIER B ST | 3765.24 | Valve, Sta. 119+80, Valve 28 | 1638.33 | 47.28 | Metal Loss Internal | 33.7837 | -118.2247 | 2.33
40006023 | GROUP | 10281.93 | 10324.81 | 13% | 0.219 | 52000 | 0.62 | 0.34 | 6:00 | 1525 | 0.75 | 100% | 3.14 | 44.13 | AGM 1, Sta. 65+20, AT CASING VENT/ 52' D/S OF C/L PIER B ST | 3765.48 | Valve, Sta. 119+80, Valve 28 | 1638.09 | 47.28 | Metal Loss Internal | 33.7837 | -118.2247 | 2.33
40006024 | GROUP | 10282.23 | 10325.11 | 20% | 0.219 | 52000 | 0.68 | 0.46 | 6:00 | 1525 | 0.75 | 100% | 3.44 | 43.84 | AGM 1, Sta. 65+20, AT CASING VENT/ 52' D/S OF C/L PIER B ST | 3765.78 | Valve, Sta. 119+80, Valve 28 | 1637.79 | 47.28 | Metal Loss Internal | 33.7837 | -118.2247 | 2.33
40006025 | GROUP | 10282.51 | 10325.4 | 22% | 0.219 | 52000 | 0.51 | 0.75 | 6:15 | 1525 | 0.75 | 100% | 3.73 | 43.55 | AGM 1, Sta. 65+20, AT CASING VENT/ 52' D/S OF C/L PIER B ST | 3766.07 | Valve, Sta. 119+80, Valve 28 | 1637.5 | 47.28 | Metal Loss Internal | 33.7837 | -118.2247 | 2.33
40006026 | GROUP | 10282.65 | 10325.54 | 14% | 0.219 | 52000 | 0.53 | 0.51 | 6:00 | 1525 | 0.75 | 100% | 3.87 | 43.41 | AGM 1, Sta. 65+20, AT CASING VENT/ 52' D/S OF C/L PIER B ST | 3766.21 | Valve, Sta. 119+80, Valve 28 | 1637.36 | 47.28 | Metal Loss Internal | 33.7837 | -118.2247 | 2.33
40006027 | GROUP | 10283.28 | 10326.17 | 19% | 0.219 | 52000 | 3.7 | 1.54 | 6:00 | 1525 | 0.75 | 100% | 4.5 | 42.78 | AGM 1, Sta. 65+20, AT CASING VENT/ 52' D/S OF C/L PIER B ST | 3766.83 | Valve, Sta. 119+80, Valve 28 | 1636.73 | 47.28 | Metal Loss Internal | 33.7837 | -118.2247 | 2.34
40006028 | GROUP | 10283.93 | 10326.82 | 16% | 0.219 | 52000 | 1.16 | 1.39 | 6:00 | 1525 | 0.75 | 100% | 5.14 | 42.14 | AGM 1, Sta. 65+20, AT CASING VENT/ 52' D/S OF C/L PIER B ST | 3767.48 | Valve, Sta. 119+80, Valve 28 | 1636.09 | 47.28 | Metal Loss Internal | 33.7837 | -118.2247 | 2.34
40006029 | GROUP | 10284.19 | 10327.09 | 11% | 0.219 | 52000 | 0.27 | 0.33 | 6:00 | 1525 | 0.75 | 100% | 5.4 | 41.88 | AGM 1, Sta. 65+20, AT CASING VENT/ 52' D/S OF C/L PIER B ST | 3767.74 | Valve, Sta. 119+80, Valve 28 | 1635.83 | 47.28 | Metal Loss Internal | 33.7837 | -118.2247 | 2.35
40006030 | GROUP | 10284.34 | 10327.24 | 16% | 0.219 | 52000 | 0.68 | 0.61 | 6:00 | 1525 | 0.75 | 100% | 5.55 | 41.72 | AGM 1, Sta. 65+20, AT CASING VENT/ 52' D/S OF C/L PIER B ST | 3767.89 | Valve, Sta. 119+80, Valve 28 | 1635.68 | 47.28 | Metal Loss Internal | 33.7837 | -118.2247 | 2.35
40006031 | GROUP | 10284.56 | 10327.46 | 14% | 0.219 | 52000 | 0.47 | 0.41 | 5:45 | 1525 | 0.75 | 100% | 5.77 | 41.51 | AGM 1, Sta. 65+20, AT CASING VENT/ 52' D/S OF C/L PIER B ST | 3768.11 | Valve, Sta. 119+80, Valve 28 | 1635.46 | 47.28 | Metal Loss Internal | 33.7837 | -118.2247 | 2.35
40006032 | GROUP | 10284.95 | 10327.85 | 13% | 0.219 | 52000 | 0.36 | 0.41 | 5:45 | 1525 | 0.75 | 100% | 6.16 | 41.12 | AGM 1, Sta. 65+20, AT CASING VENT/ 52' D/S OF C/L PIER B ST | 3768.5 | Valve, Sta. 119+80, Valve 28 | 1635.07 | 47.28 | Metal Loss Internal | 33.7837 | -118.2247 | 2.35
40006033 | GROUP | 10285.27 | 10328.18 | 13% | 0.219 | 52000 | 0.75 | 0.87 | 6:00 | 1525 | 0.75 | 100% | 6.48 | 40.8 | AGM 1, Sta. 65+20, AT CASING VENT/ 52' D/S OF C/L PIER B ST | 3768.82 | Valve, Sta. 119+80, Valve 28 | 1634.75 | 47.28 | Metal Loss Internal | 33.7837 | -118.2247 | 2.35
40006034 | GROUP | 10285.47 | 10328.38 | 14% | 0.219 | 52000 | 0.56 | 0.48 | 5:45 | 1525 | 0.75 | 100% | 6.68 | 40.59 | AGM 1, Sta. 65+20, AT CASING VENT/ 52' D/S OF C/L PIER B ST | 3769.02 | Valve, Sta. 119+80, Valve 28 | 1634.55 | 47.28 | Metal Loss Internal | 33.7837 | -118.2247 | 2.35
40006035 | GROUP | 10285.98 | 10328.9 | 15% | 0.219 | 52000 | 1.77 | 1.4 | 6:00 | 1525 | 0.75 | 100% | 7.19 | 40.08 | AGM 1, Sta. 65+20, AT CASING VENT/ 52' D/S OF C/L PIER B ST | 3769.53 | Valve, Sta. 119+80, Valve 28 | 1634.04 | 47.28 | Metal Loss Internal | 33.7837 | -118.2247 | 2.35
40006036 | GROUP | 10286.26 | 10329.18 | 12% | 0.219 | 52000 | 0.57 | 0.45 | 5:45 | 1525 | 0.75 | 100% | 7.47 | 39.81 | AGM 1, Sta. 65+20, AT CASING VENT/ 52' D/S OF C/L PIER B ST | 3769.81 | Valve, Sta. 119+80, Valve 28 | 1633.76 | 47.28 | Metal Loss Internal | 33.7837 | -118.2247 | 2.36
40006037 | GROUP | 10286.61 | 10329.54 | 19% | 0.219 | 52000 | 2.87 | 1.4 | 6:00 | 1525 | 0.75 | 100% | 7.82 | 39.45 | AGM 1, Sta. 65+20, AT CASING VENT/ 52' D/S OF C/L PIER B ST | 3770.16 | Valve, Sta. 119+80, Valve 28 | 1633.41 | 47.28 | Metal Loss Internal | 33.7837 | -118.2247 | 2.36
40006038 | GROUP | 10286.87 | 10329.79 | 20% | 0.219 | 52000 | 0.83 | 0.46 | 6:00 | 1525 | 0.75 | 100% | 8.08 | 39.2 | AGM 1, Sta. 65+20, AT CASING VENT/ 52' D/S OF C/L PIER B ST | 3770.42 | Valve, Sta. 119+80, Valve 28 | 1633.15 | 47.28 | Metal Loss Internal | 33.7837 | -118.2247 | 2.36
40006039 | GROUP | 10287.2 | 10330.13 | 12% | 0.219 | 52000 | 0.86 | 0.6 | 5:45 | 1525 | 0.75 | 100% | 8.41 | 38.87 | AGM 1, Sta. 65+20, AT CASING VENT/ 52' D/S OF C/L PIER B ST | 3770.75 | Valve, Sta. 119+80, Valve 28 | 1632.82 | 47.28 | Metal Loss Internal | 33.7837 | -118.2247 | 2.36
40006040 | GROUP | 10287.45 | 10330.39 | 22% | 0.219 | 52000 | 2.07 | 1.45 | 6:00 | 1525 | 0.75 | 100% | 8.67 | 38.61 | AGM 1, Sta. 65+20, AT CASING VENT/ 52' D/S OF C/L PIER B ST | 3771 | Valve, Sta. 119+80, Valve 28 | 1632.56 | 47.28 | Metal Loss Internal | 33.7837 | -118.2247 | 2.37
40006041 | GROUP | 10287.66 | 10330.6 | 10% | 0.219 | 52000 | 0.58 | 0.8 | 6:00 | 1525 | 0.75 | 100% | 8.88 | 38.4 | AGM 1, Sta. 65+20, AT CASING VENT/ 52' D/S OF C/L PIER B ST | 3771.22 | Valve, Sta. 119+80, Valve 28 | 1632.35 | 47.28 | Metal Loss Internal | 33.7837 | -118.2247 | 2.37
40006042 | GROUP | 10288 | 10330.94 | 14% | 0.219 | 52000 | 1.34 | 0.96 | 6:00 | 1525 | 0.75 | 100% | 9.21 | 38.07 | AGM 1, Sta. 65+20, AT CASING VENT/ 52' D/S OF C/L PIER B ST | 3771.55 | Valve, Sta. 119+80, Valve 28 | 1632.02 | 47.28 | Metal Loss Internal | 33.7837 | -118.2247 | 2.37
40006043 | GROUP | 10288.25 | 10331.19 | 11% | 0.219 | 52000 | 0.73 | 0.69 | 5:45 | 1525 | 0.75 | 100% | 9.46 | 37.82 | AGM 1, Sta. 65+20, AT CASING VENT/ 52' D/S OF C/L PIER B ST | 3771.8 | Valve, Sta. 119+80, Valve 28 | 1631.77 | 47.28 | Metal Loss Internal | 33.7837 | -118.2247 | 2.37
40006044 | GROUP | 10288.63 | 10331.58 | 18% | 0.219 | 52000 | 2 | 1.07 | 6:00 | 1525 | 0.75 | 100% | 9.85 | 37.43 | AGM 1, Sta. 65+20, AT CASING VENT/ 52' D/S OF C/L PIER B ST | 3772.19 | Valve, Sta. 119+80, Valve 28 | 1631.38 | 47.28 | Metal Loss Internal | 33.7837 | -118.2247 | 2.37
40006045 | GROUP | 10289.5 | 10332.46 | 11% | 0.219 | 52000 | 0.82 | 0.8 | 6:00 | 1525 | 0.75 | 100% | 10.71 | 36.56 | AGM 1, Sta. 65+20, AT CASING VENT/ 52' D/S OF C/L PIER B ST | 3773.05 | Valve, Sta. 119+80, Valve 28 | 1630.52 | 47.28 | Metal Loss Internal | 33.7837 | -118.2247 | 2.38
40006046 | GROUP | 10290.23 | 10333.19 | 13% | 0.219 | 52000 | 0.79 | 0.91 | 6:00 | 1525 | 0.75 | 100% | 11.44 | 35.84 | AGM 1, Sta. 65+20, AT CASING VENT/ 52' D/S OF C/L PIER B ST | 3773.78 | Valve, Sta. 119+80, Valve 28 | 1629.79 | 47.28 | Metal Loss Internal | 33.7837 | -118.2247 | 2.38
40006047 | GROUP | 10290.4 | 10333.36 | 13% | 0.219 | 52000 | 0.5 | 0.34 | 5:45 | 1525 | 0.75 | 100% | 11.61 | 35.67 | AGM 1, Sta. 65+20, AT CASING VENT/ 52' D/S OF C/L PIER B ST | 3773.95 | Valve, Sta. 119+80, Valve 28 | 1629.62 | 47.28 | Metal Loss Internal | 33.7837 | -118.2247 | 2.38
40006048 | GROUP | 10290.67 | 10333.64 | 30% | 0.219 | 52000 | 0.54 | 0.36 | 6:00 | 1525 | 0.75 | 100% | 11.89 | 35.39 | AGM 1, Sta. 65+20, AT CASING VENT/ 52' D/S OF C/L PIER B ST | 3774.22 | Valve, Sta. 119+80, Valve 28 | 1629.34 | 47.28 | Metal Loss Internal | 33.7837 | -118.2247 | 2.38
40006049 | GROUP | 10290.97 | 10333.94 | 11% | 0.219 | 52000 | 0.39 | 0.39 | 5:45 | 1525 | 0.75 | 100% | 12.18 | 35.09 | AGM 1, Sta. 65+20, AT CASING VENT/ 52' D/S OF C/L PIER B ST | 3774.52 | Valve, Sta. 119+80, Valve 28 | 1629.05 | 47.28 | Metal Loss Internal | 33.7837 | -118.2247 | 2.38
40006050 | GROUP | 10291.32 | 10334.29 | 11% | 0.219 | 52000 | 1.53 | 0.91 | 6:00 | 1525 | 0.75 | 100% | 12.53 | 34.75 | AGM 1, Sta. 65+20, AT CASING VENT/ 52' D/S OF C/L PIER B ST | 3774.87 | Valve, Sta. 119+80, Valve 28 | 1628.7 | 47.28 | Metal Loss Internal | 33.7837 | -118.2247 | 2.38
40006051 | GROUP | 10291.61 | 10334.58 | 14% | 0.219 | 52000 | 0.96 | 0.46 | 5:45 | 1525 | 0.75 | 100% | 12.82 | 34.46 | AGM 1, Sta. 65+20, AT CASING VENT/ 52' D/S OF C/L PIER B ST | 3775.16 | Valve, Sta. 119+80, Valve 28 | 1628.41 | 47.28 | Metal Loss Internal | 33.7837 | -118.2247 | 2.38
40006052 | GROUP | 10291.86 | 10334.84 | 11% | 0.219 | 52000 | 0.55 | 0.38 | 5:45 | 1525 | 0.75 | 100% | 13.07 | 34.2 | AGM 1, Sta. 65+20, AT CASING VENT/ 52' D/S OF C/L PIER B ST | 3775.41 | Valve, Sta. 119+80, Valve 28 | 1628.16 | 47.28 | Metal Loss Internal | 33.7837 | -118.2247 | 2.38
40006053 | GROUP | 10292.08 | 10335.06 | 20% | 0.219 | 52000 | 2.2 | 1.08 | 6:00 | 1525 | 0.75 | 100% | 13.29 | 33.99 | AGM 1, Sta. 65+20, AT CASING VENT/ 52' D/S OF C/L PIER B ST | 3775.63 | Valve, Sta. 119+80, Valve 28 | 1627.94 | 47.28 | Metal Loss Internal | 33.7837 | -118.2247 | 2.38
40006054 | GROUP | 10292.36 | 10335.35 | 16% | 0.219 | 52000 | 0.8 | 0.34 | 6:00 | 1525 | 0.75 | 100% | 13.58 | 33.7 | AGM 1, Sta. 65+20, AT CASING VENT/ 52' D/S OF C/L PIER B ST | 3775.92 | Valve, Sta. 119+80, Valve 28 | 1627.65 | 47.28 | Metal Loss Internal | 33.7837 | -118.2247 | 2.38
40006055 | GROUP | 10292.83 | 10335.81 | 22% | 0.219 | 52000 | 4.86 | 1.23 | 6:00 | 1525 | 0.75 | 100% | 14.04 | 33.24 | AGM 1, Sta. 65+20, AT CASING VENT/ 52' D/S OF C/L PIER B ST | 3776.38 | Valve, Sta. 119+80, Valve 28 | 1627.19 | 47.28 | Metal Loss Internal | 33.7837 | -118.2247 | 2.38
40006056 | GROUP | 10293.21 | 10336.21 | 12% | 0.219 | 52000 | 0.66 | 0.5 | 5:45 | 1525 | 0.75 | 100% | 14.42 | 32.85 | AGM 1, Sta. 65+20, AT CASING VENT/ 52' D/S OF C/L PIER B ST | 3776.76 | Valve, Sta. 119+80, Valve 28 | 1626.81 | 47.28 | Metal Loss Internal | 33.7837 | -118.2247 | 2.38
40006057 | GROUP | 10294.03 | 10337.04 | 20% | 0.219 | 52000 | 2.1 | 0.99 | 5:45 | 1525 | 0.75 | 100% | 15.25 | 32.03 | AGM 1, Sta. 65+20, AT CASING VENT/ 52' D/S OF C/L PIER B ST | 3777.58 | Valve, Sta. 119+80, Valve 28 | 1625.98 | 47.28 | Metal Loss Internal | 33.7837 | -118.2247 | 2.39
40006058 | GROUP | 10294.99 | 10338 | 18% | 0.219 | 52000 | 0.69 | 0.57 | 6:00 | 1525 | 0.75 | 100% | 16.2 | 31.08 | AGM 1, Sta. 65+20, AT CASING VENT/ 52' D/S OF C/L PIER B ST | 3778.54 | Valve, Sta. 119+80, Valve 28 | 1625.03 | 47.28 | Metal Loss Internal | 33.7837 | -118.2247 | 2.39
40006059 | GROUP | 10295.26 | 10338.28 | 18% | 0.219 | 52000 | 0.83 | 0.58 | 5:45 | 1525 | 0.75 | 100% | 16.47 | 30.81 | AGM 1, Sta. 65+20, AT CASING VENT/ 52' D/S OF C/L PIER B ST | 3778.81 | Valve, Sta. 119+80, Valve 28 | 1624.76 | 47.28 | Metal Loss Internal | 33.7837 | -118.2247 | 2.39
40006060 | GROUP | 10295.43 | 10338.44 | 16% | 0.219 | 52000 | 0.58 | 0.7 | 6:00 | 1525 | 0.75 | 100% | 16.64 | 30.64 | AGM 1, Sta. 65+20, AT CASING VENT/ 52' D/S OF C/L PIER B ST | 3778.98 | Valve, Sta. 119+80, Valve 28 | 1624.59 | 47.28 | Metal Loss Internal | 33.7837 | -118.2247 | 2.39
40006061 | GROUP | 10295.75 | 10338.77 | 13% | 0.219 | 52000 | 0.41 | 0.33 | 5:45 | 1525 | 0.75 | 100% | 16.96 | 30.31 | AGM 1, Sta. 65+20, AT CASING VENT/ 52' D/S OF C/L PIER B ST | 3779.3 | Valve, Sta. 119+80, Valve 28 | 1624.27 | 47.28 | Metal Loss Internal | 33.7837 | -118.2247 | 2.39
40006062 | GROUP | 10295.9 | 10338.92 | 13% | 0.219 | 52000 | 0.48 | 0.55 | 5:45 | 1525 | 0.75 | 100% | 17.11 | 30.16 | AGM 1, Sta. 65+20, AT CASING VENT/ 52' D/S OF C/L PIER B ST | 3779.45 | Valve, Sta. 119+80, Valve 28 | 1624.12 | 47.28 | Metal Loss Internal | 33.7837 | -118.2247 | 2.39
40006063 | GROUP | 10296.07 | 10339.09 | 13% | 0.219 | 52000 | 0.45 | 0.42 | 5:45 | 1525 | 0.75 | 100% | 17.28 | 30 | AGM 1, Sta. 65+20, AT CASING VENT/ 52' D/S OF C/L PIER B ST | 3779.62 | Valve, Sta. 119+80, Valve 28 | 1623.95 | 47.28 | Metal Loss Internal | 33.7837 | -118.2247 | 2.39
40006064 | GROUP | 10296.24 | 10339.27 | 18% | 0.219 | 52000 | 1.14 | 0.98 | 6:00 | 1525 | 0.75 | 100% | 17.46 | 29.82 | AGM 1, Sta. 65+20, AT CASING VENT/ 52' D/S OF C/L PIER B ST | 3779.79 | Valve, Sta. 119+80, Valve 28 | 1623.78 | 47.28 | Metal Loss Internal | 33.7837 | -118.2247 | 2.39
40006065 | GROUP | 10296.8 | 10339.83 | 11% | 0.219 | 52000 | 3.22 | 0.88 | 5:45 | 1525 | 0.75 | 100% | 18.01 | 29.27 | AGM 1, Sta. 65+20, AT CASING VENT/ 52' D/S OF C/L PIER B ST | 3780.35 | Valve, Sta. 119+80, Valve 28 | 1623.22 | 47.28 | Metal Loss Internal | 33.7837 | -118.2247 | 2.39
40006066 | GROUP | 10297.05 | 10340.09 | 12% | 0.219 | 52000 | 0.56 | 0.44 | 5:45 | 1525 | 0.75 | 100% | 18.27 | 29.01 | AGM 1, Sta. 65+20, AT CASING VENT/ 52' D/S OF C/L PIER B ST | 3780.6 | Valve, Sta. 119+80, Valve 28 | 1622.97 | 47.28 | Metal Loss Internal | 33.7837 | -118.2247 | 2.39
40006067 | GROUP | 10297.53 | 10340.56 | 13% | 0.219 | 52000 | 1.61 | 1.02 | 6:00 | 1525 | 0.75 | 100% | 18.74 | 28.54 | AGM 1, Sta. 65+20, AT CASING VENT/ 52' D/S OF C/L PIER B ST | 3781.08 | Valve, Sta. 119+80, Valve 28 | 1622.49 | 47.28 | Metal Loss Internal | 33.7837 | -118.2247 | 2.39
40006068 | GROUP | 10297.79 | 10340.84 | 12% | 0.219 | 52000 | 0.45 | 0.34 | 6:00 | 1525 | 0.75 | 100% | 19.01 | 28.27 | AGM 1, Sta. 65+20, AT CASING VENT/ 52' D/S OF C/L PIER B ST | 3781.35 | Valve, Sta. 119+80, Valve 28 | 1622.22 | 47.28 | Metal Loss Internal | 33.7837 | -118.2247 | 2.39
40006069 | GROUP | 10298.12 | 10341.17 | 11% | 0.219 | 52000 | 2.39 | 1.49 | 5:45 | 1525 | 0.75 | 100% | 19.34 | 27.94 | AGM 1, Sta. 65+20, AT CASING VENT/ 52' D/S OF C/L PIER B ST | 3781.67 | Valve, Sta. 119+80, Valve 28 | 1621.89 | 47.28 | Metal Loss Internal | 33.7837 | -118.2247 | 2.39
40006070 | GROUP | 10298.36 | 10341.41 | 15% | 0.219 | 52000 | 0.51 | 0.36 | 6:15 | 1525 | 0.75 | 100% | 19.57 | 27.71 | AGM 1, Sta. 65+20, AT CASING VENT/ 52' D/S OF C/L PIER B ST | 3781.91 | Valve, Sta. 119+80, Valve 28 | 1621.66 | 47.28 | Metal Loss Internal | 33.7837 | -118.2247 | 2.39
40006071 | GROUP | 10298.65 | 10341.7 | 17% | 0.219 | 52000 | 0.93 | 0.99 | 6:00 | 1525 | 0.75 | 100% | 19.86 | 27.42 | AGM 1, Sta. 65+20, AT CASING VENT/ 52' D/S OF C/L PIER B ST | 3782.2 | Valve, Sta. 119+80, Valve 28 | 1621.37 | 47.28 | Metal Loss Internal | 33.7837 | -118.2247 | 2.39
40006072 | GROUP | 10299.15 | 10342.2 | 16% | 0.219 | 52000 | 0.94 | 0.5 | 6:00 | 1525 | 0.75 | 100% | 20.36 | 26.92 | AGM 1, Sta. 65+20, AT CASING VENT/ 52' D/S OF C/L PIER B ST | 3782.7 | Valve, Sta. 119+80, Valve 28 | 1620.87 | 47.28 | Metal Loss Internal | 33.7837 | -118.2247 | 2.39
40006073 | GROUP | 10299.64 | 10342.7 | 14% | 0.219 | 52000 | 1.94 | 1.22 | 6:00 | 1525 | 0.75 | 100% | 20.85 | 26.43 | AGM 1, Sta. 65+20, AT CASING VENT/ 52' D/S OF C/L PIER B ST | 3783.19 | Valve, Sta. 119+80, Valve 28 | 1620.38 | 47.28 | Metal Loss Internal | 33.7837 | -118.2247 | 2.39
40006074 | GROUP | 10299.91 | 10342.98 | 11% | 0.219 | 52000 | 0.89 | 0.62 | 6:00 | 1525 | 0.75 | 100% | 21.13 | 26.15 | AGM 1, Sta. 65+20, AT CASING VENT/ 52' D/S OF C/L PIER B ST | 3783.47 | Valve, Sta. 119+80, Valve 28 | 1620.1 | 47.28 | Metal Loss Internal | 33.7837 | -118.2247 | 2.39
40006075 | GROUP | 10300.11 | 10343.17 | 15% | 0.219 | 52000 | 1.74 | 1.01 | 6:00 | 1525 | 0.75 | 100% | 21.32 | 25.96 | AGM 1, Sta. 65+20, AT CASING VENT/ 52' D/S OF C/L PIER B ST | 3783.66 | Valve, Sta. 119+80, Valve 28 | 1619.91 | 47.28 | Metal Loss Internal | 33.7837 | -118.2247 | 2.39
40006076 | GROUP | 10300.39 | 10343.46 | 14% | 0.219 | 52000 | 0.39 | 0.65 | 6:00 | 1525 | 0.75 | 100% | 21.6 | 25.68 | AGM 1, Sta. 65+20, AT CASING VENT/ 52' D/S OF C/L PIER B ST | 3783.94 | Valve, Sta. 119+80, Valve 28 | 1619.63 | 47.28 | Metal Loss Internal | 33.7837 | -118.2247 | 2.39
40006077 | GROUP | 10300.6 | 10343.67 | 11% | 0.219 | 52000 | 0.4 | 0.48 | 6:00 | 1525 | 0.75 | 100% | 21.82 | 25.46 | AGM 1, Sta. 65+20, AT CASING VENT/ 52' D/S OF C/L PIER B ST | 3784.16 | Valve, Sta. 119+80, Valve 28 | 1619.41 | 47.28 | Metal Loss Internal | 33.7837 | -118.2247 | 2.39
40006078 | GROUP | 10300.98 | 10344.05 | 13% | 0.219 | 52000 | 0.48 | 0.59 | 5:45 | 1525 | 0.75 | 100% | 22.19 | 25.09 | AGM 1, Sta. 65+20, AT CASING VENT/ 52' D/S OF C/L PIER B ST | 3784.53 | Valve, Sta. 119+80, Valve 28 | 1619.04 | 47.28 | Metal Loss Internal | 33.7837 | -118.2247 | 2.39
40006079 | GROUP | 10301.46 | 10344.54 | 15% | 0.219 | 52000 | 0.81 | 0.83 | 6:00 | 1525 | 0.75 | 100% | 22.67 | 24.61 | AGM 1, Sta. 65+20, AT CASING VENT/ 52' D/S OF C/L PIER B ST | 3785.01 | Valve, Sta. 119+80, Valve 28 | 1618.56 | 47.28 | Metal Loss Internal | 33.7837 | -118.2247 | 2.39
40006080 | GROUP | 10301.81 | 10344.89 | 20% | 0.219 | 52000 | 1.89 | 0.66 | 6:00 | 1525 | 0.75 | 100% | 23.02 | 24.26 | AGM 1, Sta. 65+20, AT CASING VENT/ 52' D/S OF C/L PIER B ST | 3785.36 | Valve, Sta. 119+80, Valve 28 | 1618.21 | 47.28 | Metal Loss Internal | 33.7837 | -118.2247 | 2.39
40006081 | GROUP | 10302.37 | 10345.45 | 13% | 0.219 | 52000 | 0.6 | 0.92 | 6:00 | 1525 | 0.75 | 100% | 23.58 | 23.7 | AGM 1, Sta. 65+20, AT CASING VENT/ 52' D/S OF C/L PIER B ST | 3785.92 | Valve, Sta. 119+80, Valve 28 | 1617.65 | 47.28 | Metal Loss Internal | 33.7837 | -118.2247 | 2.39
40006082 | GROUP | 10303 | 10346.1 | 17% | 0.219 | 52000 | 2.03 | 0.9 | 5:45 | 1525 | 0.75 | 100% | 24.21 | 23.07 | AGM 1, Sta. 65+20, AT CASING VENT/ 52' D/S OF C/L PIER B ST | 3786.55 | Valve, Sta. 119+80, Valve 28 | 1617.02 | 47.28 | Metal Loss Internal | 33.7837 | -118.2248 | 2.39
40006083 | GROUP | 10303.28 | 10346.38 | 18% | 0.219 | 52000 | 2.05 | 0.83 | 5:45 | 1525 | 0.75 | 100% | 24.49 | 22.78 | AGM 1, Sta. 65+20, AT CASING VENT/ 52' D/S OF C/L PIER B ST | 3786.83 | Valve, Sta. 119+80, Valve 28 | 1616.74 | 47.28 | Metal Loss Internal | 33.7837 | -118.2248 | 2.39
40006084 | GROUP | 10303.61 | 10346.71 | 13% | 0.219 | 52000 | 0.64 | 0.59 | 6:00 | 1525 | 0.75 | 100% | 24.82 | 22.46 | AGM 1, Sta. 65+20, AT CASING VENT/ 52' D/S OF C/L PIER B ST | 3787.16 | Valve, Sta. 119+80, Valve 28 | 1616.41 | 47.28 | Metal Loss Internal | 33.7837 | -118.2248 | 2.39
40006085 | GROUP | 10303.95 | 10347.06 | 10% | 0.219 | 52000 | 0.63 | 0.84 | 5:45 | 1525 | 0.75 | 100% | 25.16 | 22.11 | AGM 1, Sta. 65+20, AT CASING VENT/ 52' D/S OF C/L PIER B ST | 3787.5 | Valve, Sta. 119+80, Valve 28 | 1616.07 | 47.28 | Metal Loss Internal | 33.7837 | -118.2248 | 2.39
40006086 | GROUP | 10304.55 | 10347.66 | 10% | 0.219 | 52000 | 0.59 | 0.88 | 6:00 | 1525 | 0.75 | 100% | 25.76 | 21.52 | AGM 1, Sta. 65+20, AT CASING VENT/ 52' D/S OF C/L PIER B ST | 3788.1 | Valve, Sta. 119+80, Valve 28 | 1615.47 | 47.28 | Metal Loss Internal | 33.7837 | -118.2248 | 2.39
40006087 | GROUP | 10304.94 | 10348.06 | 18% | 0.219 | 52000 | 0.75 | 0.55 | 6:00 | 1525 | 0.75 | 100% | 26.15 | 21.12 | AGM 1, Sta. 65+20, AT CASING VENT/ 52' D/S OF C/L PIER B ST | 3788.49 | Valve, Sta. 119+80, Valve 28 | 1615.08 | 47.28 | Metal Loss Internal | 33.7837 | -118.2248 | 2.39
40006088 | GROUP | 10305.15 | 10348.27 | 15% | 0.219 | 52000 | 0.61 | 0.44 | 6:00 | 1525 | 0.75 | 100% | 26.36 | 20.92 | AGM 1, Sta. 65+20, AT CASING VENT/ 52' D/S OF C/L PIER B ST | 3788.7 | Valve, Sta. 119+80, Valve 28 | 1614.87 | 47.28 | Metal Loss Internal | 33.7837 | -118.2248 | 2.39
40006089 | GROUP | 10305.52 | 10348.64 | 11% | 0.219 | 52000 | 1.47 | 1.16 | 5:45 | 1525 | 0.75 | 100% | 26.74 | 20.54 | AGM 1, Sta. 65+20, AT CASING VENT/ 52' D/S OF C/L PIER B ST | 3789.07 | Valve, Sta. 119+80, Valve 28 | 1614.5 | 47.28 | Metal Loss Internal | 33.7837 | -118.2248 | 2.39
40006090 | GROUP | 10305.83 | 10348.95 | 18% | 0.219 | 52000 | 0.39 | 0.71 | 6:00 | 1525 | 0.75 | 100% | 27.04 | 20.24 | AGM 1, Sta. 65+20, AT CASING VENT/ 52' D/S OF C/L PIER B ST | 3789.38 | Valve, Sta. 119+80, Valve 28 | 1614.19 | 47.28 | Metal Loss Internal | 33.7837 | -118.2248 | 2.39
40006091 | GROUP | 10306.02 | 10349.14 | 15% | 0.219 | 52000 | 0.56 | 0.71 | 5:45 | 1525 | 0.75 | 100% | 27.23 | 20.05 | AGM 1, Sta. 65+20, AT CASING VENT/ 52' D/S OF C/L PIER B ST | 3789.57 | Valve, Sta. 119+80, Valve 28 | 1614 | 47.28 | Metal Loss Internal | 33.7837 | -118.2248 | 2.39
40006092 | GROUP | 10306.2 | 10349.32 | 12% | 0.219 | 52000 | 1.02 | 1.01 | 5:45 | 1525 | 0.75 | 100% | 27.41 | 19.87 | AGM 1, Sta. 65+20, AT CASING VENT/ 52' D/S OF C/L PIER B ST | 3789.75 | Valve, Sta. 119+80, Valve 28 | 1613.82 | 47.28 | Metal Loss Internal | 33.7837 | -118.2248 | 2.39
40006093 | GROUP | 10306.72 | 10349.85 | 17% | 0.219 | 52000 | 3.39 | 1.31 | 6:00 | 1525 | 0.75 | 100% | 27.93 | 19.35 | AGM 1, Sta. 65+20, AT CASING VENT/ 52' D/S OF C/L PIER B ST | 3790.27 | Valve, Sta. 119+80, Valve 28 | 1613.3 | 47.28 | Metal Loss Internal | 33.7837 | -118.2248 | 2.39
40006094 | GROUP | 10307.76 | 10350.91 | 15% | 0.219 | 52000 | 1.55 | 1.01 | 6:00 | 1525 | 0.75 | 100% | 28.97 | 18.31 | AGM 1, Sta. 65+20, AT CASING VENT/ 52' D/S OF C/L PIER B ST | 3791.31 | Valve, Sta. 119+80, Valve 28 | 1612.26 | 47.28 | Metal Loss Internal | 33.7837 | -118.2248 | 2.39
40006095 | GROUP | 10308.86 | 10352.02 | 12% | 0.219 | 52000 | 2.1 | 1.48 | 6:00 | 1525 | 0.75 | 100% | 30.08 | 17.2 | AGM 1, Sta. 65+20, AT CASING VENT/ 52' D/S OF C/L PIER B ST | 3792.41 | Valve, Sta. 119+80, Valve 28 | 1611.15 | 47.28 | Metal Loss Internal | 33.7837 | -118.2248 | 2.39
40006096 | GROUP | 10309.24 | 10352.4 | 16% | 0.219 | 52000 | 0.51 | 0.56 | 5:45 | 1525 | 0.75 | 100% | 30.45 | 16.83 | AGM 1, Sta. 65+20, AT CASING VENT/ 52' D/S OF C/L PIER B ST | 3792.79 | Valve, Sta. 119+80, Valve 28 | 1610.78 | 47.28 | Metal Loss Internal | 33.7837 | -118.2248 | 2.39
40006097 | GROUP | 10310.1 | 10353.27 | 12% | 0.219 | 52000 | 0.48 | 0.33 | 6:00 | 1525 | 0.75 | 100% | 31.31 | 15.97 | AGM 1, Sta. 65+20, AT CASING VENT/ 52' D/S OF C/L PIER B ST | 3793.65 | Valve, Sta. 119+80, Valve 28 | 1609.92 | 47.28 | Metal Loss Internal | 33.7837 | -118.2248 | 2.39
40006098 | GROUP | 10310.64 | 10353.82 | 16% | 0.219 | 52000 | 0.46 | 0.33 | 6:00 | 1525 | 0.75 | 100% | 31.86 | 15.42 | AGM 1, Sta. 65+20, AT CASING VENT/ 52' D/S OF C/L PIER B ST | 3794.2 | Valve, Sta. 119+80, Valve 28 | 1609.37 | 47.28 | Metal Loss Internal | 33.7837 | -118.2248 | 2.39
40006099 | GROUP | 10311.87 | 10355.06 | 15% | 0.219 | 52000 | 0.49 | 0.46 | 6:00 | 1525 | 0.75 | 100% | 33.08 | 14.2 | AGM 1, Sta. 65+20, AT CASING VENT/ 52' D/S OF C/L PIER B ST | 3795.42 | Valve, Sta. 119+80, Valve 28 | 1608.15 | 47.28 | Metal Loss Internal | 33.7837 | -118.2248 | 2.39
40006100 | GROUP | 10312.91 | 10356.11 | 12% | 0.219 | 52000 | 0.5 | 0.38 | 6:00 | 1525 | 0.75 | 100% | 34.12 | 13.16 | AGM 1, Sta. 65+20, AT CASING VENT/ 52' D/S OF C/L PIER B ST | 3796.46 | Valve, Sta. 119+80, Valve 28 | 1607.11 | 47.28 | Metal Loss Internal | 33.7837 | -118.2248 | 2.39
40006101 | GROUP | 10313.38 | 10356.58 | 12% | 0.219 | 52000 | 1.97 | 1.11 | 6:00 | 1525 | 0.75 | 100% | 34.59 | 12.69 | AGM 1, Sta. 65+20, AT CASING VENT/ 52' D/S OF C/L PIER B ST | 3796.93 | Valve, Sta. 119+80, Valve 28 | 1606.64 | 47.28 | Metal Loss Internal | 33.7837 | -118.2248 | 2.39
40006102 | GROUP | 10313.63 | 10356.84 | 10% | 0.219 | 52000 | 0.59 | 0.89 | 5:45 | 1525 | 0.75 | 100% | 34.84 | 12.44 | AGM 1, Sta. 65+20, AT CASING VENT/ 52' D/S OF C/L PIER B ST | 3797.18 | Valve, Sta. 119+80, Valve 28 | 1606.39 | 47.28 | Metal Loss Internal | 33.7837 | -118.2248 | 2.39
40006103 | GROUP | 10314.2 | 10357.41 | 11% | 0.219 | 52000 | 1.58 | 1.22 | 6:00 | 1525 | 0.75 | 100% | 35.41 | 11.87 | AGM 1, Sta. 65+20, AT CASING VENT/ 52' D/S OF C/L PIER B ST | 3797.75 | Valve, Sta. 119+80, Valve 28 | 1605.82 | 47.28 | Metal Loss Internal | 33.7837 | -118.2248 | 2.39
40006104 | GROUP | 10314.63 | 10357.85 | 12% | 0.219 | 52000 | 1.6 | 0.61 | 6:00 | 1525 | 0.75 | 100% | 35.85 | 11.43 | AGM 1, Sta. 65+20, AT CASING VENT/ 52' D/S OF C/L PIER B ST | 3798.18 | Valve, Sta. 119+80, Valve 28 | 1605.38 | 47.28 | Metal Loss Internal | 33.7837 | -118.2248 | 2.39
40006105 | GROUP | 10315.5 | 10358.72 | 17% | 0.219 | 52000 | 1.58 | 0.6 | 6:00 | 1525 | 0.75 | 100% | 36.71 | 10.57 | AGM 1, Sta. 65+20, AT CASING VENT/ 52' D/S OF C/L PIER B ST | 3799.05 | Valve, Sta. 119+80, Valve 28 | 1604.52 | 47.28 | Metal Loss Internal | 33.7837 | -118.2248 | 2.4
40006106 | GROUP | 10316.51 | 10359.74 | 13% | 0.219 | 52000 | 0.38 | 0.37 | 6:00 | 1525 | 0.75 | 100% | 37.72 | 9.56 | AGM 1, Sta. 65+20, AT CASING VENT/ 52' D/S OF C/L PIER B ST | 3800.06 | Valve, Sta. 119+80, Valve 28 | 1603.51 | 47.28 | Metal Loss Internal | 33.7837 | -118.2248 | 2.4
40006107 | GROUP | 10317.2 | 10360.44 | 14% | 0.219 | 52000 | 0.48 | 0.49 | 5:45 | 1525 | 0.75 | 100% | 38.41 | 8.87 | AGM 1, Sta. 65+20, AT CASING VENT/ 52' D/S OF C/L PIER B ST | 3800.75 | Valve, Sta. 119+80, Valve 28 | 1602.82 | 47.28 | Metal Loss Internal | 33.7837 | -118.2248 | 2.4
40006108 | GROUP | 10317.48 | 10360.72 | 14% | 0.219 | 52000 | 0.56 | 0.36 | 6:00 | 1525 | 0.75 | 100% | 38.69 | 8.59 | AGM 1, Sta. 65+20, AT CASING VENT/ 52' D/S OF C/L PIER B ST | 3801.03 | Valve, Sta. 119+80, Valve 28 | 1602.54 | 47.28 | Metal Loss Internal | 33.7837 | -118.2248 | 2.4
40006109 | GROUP | 10317.84 | 10361.09 | 21% | 0.219 | 52000 | 1.83 | 1.17 | 6:00 | 1525 | 0.75 | 100% | 39.05 | 8.22 | AGM 1, Sta. 65+20, AT CASING VENT/ 52' D/S OF C/L PIER B ST | 3801.39 | Valve, Sta. 119+80, Valve 28 | 1602.18 | 47.28 | Metal Loss Internal | 33.7837 | -118.2248 | 2.4
40006110 | GROUP | 10318.29 | 10361.54 | 13% | 0.219 | 52000 | 1.05 | 0.9 | 5:45 | 1525 | 0.75 | 100% | 39.5 | 7.78 | AGM 1, Sta. 65+20, AT CASING VENT/ 52' D/S OF C/L PIER B ST | 3801.84 | Valve, Sta. 119+80, Valve 28 | 1601.73 | 47.28 | Metal Loss Internal | 33.7837 | -118.2248 | 2.4
40006111 | GROUP | 10318.7 | 10361.96 | 20% | 0.219 | 52000 | 5.22 | 1.07 | 6:00 | 1525 | 0.75 | 100% | 39.92 | 7.36 | AGM 1, Sta. 65+20, AT CASING VENT/ 52' D/S OF C/L PIER B ST | 3802.25 | Valve, Sta. 119+80, Valve 28 | 1601.32 | 47.28 | Metal Loss Internal | 33.7837 | -118.2248 | 2.4
40006112 | GROUP | 10319.92 | 10363.2 | 15% | 0.219 | 52000 | 0.74 | 0.54 | 5:45 | 1525 | 0.75 | 100% | 41.14 | 6.14 | AGM 1, Sta. 65+20, AT CASING VENT/ 52' D/S OF C/L PIER B ST | 3803.48 | Valve, Sta. 119+80, Valve 28 | 1600.09 | 47.28 | Metal Loss Internal | 33.7837 | -118.2248 | 2.4
40006113 | GROUP | 10321.02 | 10364.31 | 11% | 0.219 | 52000 | 0.81 | 0.52 | 5:45 | 1525 | 0.75 | 100% | 42.23 | 5.04 | AGM 1, Sta. 65+20, AT CASING VENT/ 52' D/S OF C/L PIER B ST | 3804.57 | Valve, Sta. 119+80, Valve 28 | 1599 | 47.28 | Metal Loss Internal | 33.7837 | -118.2248 | 2.41
40006114 | GROUP | 10322.4 | 10365.7 | 22% | 0.219 | 52000 | 1.58 | 0.66 | 6:00 | 1525 | 0.75 | 100% | 43.61 | 3.67 | AGM 1, Sta. 65+20, AT CASING VENT/ 52' D/S OF C/L PIER B ST | 3805.95 | Valve, Sta. 119+80, Valve 28 | 1597.62 | 47.28 | Metal Loss Internal | 33.7837 | -118.2248 | 2.41
40006115 | GROUP | 10323.09 | 10366.4 | 17% | 0.219 | 52000 | 2.51 | 1.06 | 5:45 | 1525 | 0.75 | 100% | 44.3 | 2.98 | AGM 1, Sta. 65+20, AT CASING VENT/ 52' D/S OF C/L PIER B ST | 3806.64 | Valve, Sta. 119+80, Valve 28 | 1596.93 | 47.28 | Metal Loss Internal | 33.7837 | -118.2248 | 2.41
40006116 | GROUP | 10323.32 | 10366.63 | 11% | 0.219 | 52000 | 0.37 | 0.39 | 5:45 | 1525 | 0.75 | 100% | 44.53 | 2.74 | AGM 1, Sta. 65+20, AT CASING VENT/ 52' D/S OF C/L PIER B ST | 3806.87 | Valve, Sta. 119+80, Valve 28 | 1596.7 | 47.28 | Metal Loss Internal | 33.7837 | -118.2248 | 2.41
40006117 | GROUP | 10323.59 | 10366.9 | 14% | 0.219 | 52000 | 0.51 | 0.37 | 5:45 | 1525 | 0.75 | 100% | 44.8 | 2.47 | AGM 1, Sta. 65+20, AT CASING VENT/ 52' D/S OF C/L PIER B ST | 3807.14 | Valve, Sta. 119+80, Valve 28 | 1596.43 | 47.28 | Metal Loss Internal | 33.7837 | -118.2248 | 2.41
40006118 | GROUP | 10323.89 | 10367.2 | 13% | 0.219 | 52000 | 1.15 | 0.85 | 6:00 | 1525 | 0.75 | 100% | 45.1 | 2.18 | AGM 1, Sta. 65+20, AT CASING VENT/ 52' D/S OF C/L PIER B ST | 3807.44 | Valve, Sta. 119+80, Valve 28 | 1596.13 | 47.28 | Metal Loss Internal | 33.7837 | -118.2248 | 2.42
40006119 | GROUP | 10324.31 | 10367.63 | 10% | 0.219 | 52000 | 0.6 | 0.33 | 5:45 | 1525 | 0.75 | 100% | 45.53 | 1.75 | AGM 1, Sta. 65+20, AT CASING VENT/ 52' D/S OF C/L PIER B ST | 3807.87 | Valve, Sta. 119+80, Valve 28 | 1595.7 | 47.28 | Metal Loss Internal | 33.7837 | -118.2248 | 2.42
40006120 | GROUP | 10324.49 | 10367.81 | 18% | 0.219 | 52000 | 0.57 | 0.47 | 5:45 | 1525 | 0.75 | 100% | 45.7 | 1.57 | AGM 1, Sta. 65+20, AT CASING VENT/ 52' D/S OF C/L PIER B ST | 3808.04 | Valve, Sta. 119+80, Valve 28 | 1595.53 | 47.28 | Metal Loss Internal | 33.7837 | -118.2248 | 2.42
40006121 | GROUP | 10325 | 10368.32 | 14% | 0.219 | 52000 | 3.65 | 0.95 | 6:00 | 1525 | 0.75 | 100% | 46.21 | 1.07 | AGM 1, Sta. 65+20, AT CASING VENT/ 52' D/S OF C/L PIER B ST | 3808.55 | Valve, Sta. 119+80, Valve 28 | 1595.02 | 47.28 | Metal Loss Internal | 33.7837 | -118.2248 | 2.42
40006122 | GROUP | 10325.91 | 10369.24 | 11% | 0.219 | 52000 | 0.5 | 0.51 | 6:00 | 1525 | 0.75 | 100% | 47.12 | 0.16 | AGM 1, Sta. 65+20, AT CASING VENT/ 52' D/S OF C/L PIER B ST | 3809.46 | Valve, Sta. 119+80, Valve 28 | 1594.11 | 47.28 | Metal Loss Internal | 33.7837 | -118.2248 | 2.43
3920 | WELD | 10326.07 | 10369.4 | [15 empty] | 47.26 |  | 33.7837 | -118.2248 | 2.43
40006123 | GROUP | 10327.38 | 10370.73 | 12% | 0.219 | 52000 | 0.55 | 0.33 | 6:15 | 1525 | 0.75 | 100% | 1.31 | 45.94 | AGM 1, Sta. 65+20, AT CASING VENT/ 52' D/S OF C/L PIER B ST | 3810.93 | Valve, Sta. 119+80, Valve 28 | 1592.64 | 47.26 | Metal Loss Internal | 33.7837 | -118.2248 | 2.43
40006124 | GROUP | 10327.6 | 10370.95 | 14% | 0.219 | 52000 | 0.77 | 0.54 | 6:00 | 1525 | 0.75 | 100% | 1.53 | 45.73 | AGM 1, Sta. 65+20, AT CASING VENT/ 52' D/S OF C/L PIER B ST | 3811.15 | Valve, Sta. 119+80, Valve 28 | 1592.42 | 47.26 | Metal Loss Internal | 33.7837 | -118.2248 | 2.43
40006125 | GROUP | 10327.75 | 10371.1 | 14% | 0.219 | 52000 | 0.33 | 0.33 | 6:15 | 1525 | 0.75 | 100% | 1.68 | 45.58 | AGM 1, Sta. 65+20, AT CASING VENT/ 52' D/S OF C/L PIER B ST | 3811.3 | Valve, Sta. 119+80, Valve 28 | 1592.27 | 47.26 | Metal Loss Internal | 33.7837 | -118.2248 | 2.43
40006126 | GROUP | 10328.22 | 10371.58 | 19% | 0.219 | 52000 | 1.98 | 0.71 | 5:45 | 1525 | 0.75 | 100% | 2.15 | 45.11 | AGM 1, Sta. 65+20, AT CASING VENT/ 52' D/S OF C/L PIER B ST | 3811.77 | Valve, Sta. 119+80, Valve 28 | 1591.8 | 47.26 | Metal Loss Internal | 33.7837 | -118.2248 | 2.43
40006127 | GROUP | 10328.63 | 10371.99 | 15% | 0.219 | 52000 | 2.02 | 0.61 | 5:45 | 1525 | 0.75 | 100% | 2.56 | 44.7 | AGM 1, Sta. 65+20, AT CASING VENT/ 52' D/S OF C/L PIER B ST | 3812.18 | Valve, Sta. 119+80, Valve 28 | 1591.39 | 47.26 | Metal Loss Internal | 33.7837 | -118.2248 | 2.43
40006128 | GROUP | 10329.71 | 10373.08 | 11% | 0.219 | 52000 | 0.52 | 0.53 | 5:45 | 1525 | 0.75 | 100% | 3.64 | 43.62 | AGM 1, Sta. 65+20, AT CASING VENT/ 52' D/S OF C/L PIER B ST | 3813.26 | Valve, Sta. 119+80, Valve 28 | 1590.31 | 47.26 | Metal Loss Internal | 33.7837 | -118.2248 | 2.44
40006129 | GROUP | 10329.85 | 10373.23 | 11% | 0.219 | 52000 | 0.67 | 0.33 | 5:45 | 1525 | 0.75 | 100% | 3.79 | 43.47 | AGM 1, Sta. 65+20, AT CASING VENT/ 52' D/S OF C/L PIER B ST | 3813.4 | Valve, Sta. 119+80, Valve 28 | 1590.16 | 47.26 | Metal Loss Internal | 33.7837 | -118.2248 | 2.44
40006130 | GROUP | 10330 | 10373.38 | 10% | 0.219 | 52000 | 0.7 | 0.7 | 5:45 | 1525 | 0.75 | 100% | 3.93 | 43.33 | AGM 1, Sta. 65+20, AT CASING VENT/ 52' D/S OF C/L PIER B ST | 3813.55 | Valve, Sta. 119+80, Valve 28 | 1590.02 | 47.26 | Metal Loss Internal | 33.7837 | -118.2248 | 2.44
40006131 | GROUP | 10330.7 | 10374.09 | 11% | 0.219 | 52000 | 0.47 | 0.43 | 5:45 | 1525 | 0.75 | 100% | 4.64 | 42.62 | AGM 1, Sta. 65+20, AT CASING VENT/ 52' D/S OF C/L PIER B ST | 3814.25 | Valve, Sta. 119+80, Valve 28 | 1589.31 | 47.26 | Metal Loss Internal | 33.7837 | -118.2248 | 2.44
40006132 | GROUP | 10331.16 | 10374.55 | 15% | 0.219 | 52000 | 0.53 | 0.45 | 5:45 | 1525 | 0.75 | 100% | 5.1 | 42.16 | AGM 1, Sta. 65+20, AT CASING VENT/ 52' D/S OF C/L PIER B ST | 3814.72 | Valve, Sta. 119+80, Valve 28 | 1588.85 | 47.26 | Metal Loss Internal | 33.7837 | -118.2248 | 2.45
40006133 | GROUP | 10331.92 | 10375.32 | 12% | 0.219 | 52000 | 0.38 | 0.33 | 5:45 | 1525 | 0.75 | 100% | 5.85 | 41.4 | AGM 1, Sta. 65+20, AT CASING VENT/ 52' D/S OF C/L PIER B ST | 3815.47 | Valve, Sta. 119+80, Valve 28 | 1588.1 | 47.26 | Metal Loss Internal | 33.7837 | -118.2248 | 2.45
40006134 | GROUP | 10332.27 | 10375.67 | 10% | 0.219 | 52000 | 0.38 | 0.6 | 6:00 | 1525 | 0.75 | 100% | 6.2 | 41.06 | AGM 1, Sta. 65+20, AT CASING VENT/ 52' D/S OF C/L PIER B ST | 3815.82 | Valve, Sta. 119+80, Valve 28 | 1587.75 | 47.26 | Metal Loss Internal | 33.7837 | -118.2248 | 2.45
40006135 | GROUP | 10332.5 | 10375.9 | 17% | 0.219 | 52000 | 0.61 | 0.48 | 5:45 | 1525 | 0.75 | 100% | 6.44 | 40.82 | AGM 1, Sta. 65+20, AT CASING VENT/ 52' D/S OF C/L PIER B ST | 3816.05 | Valve, Sta. 119+80, Valve 28 | 1587.52 | 47.26 | Metal Loss Internal | 33.7837 | -118.2248 | 2.45
40006136 | GROUP | 10334.93 | 10378.36 | 12% | 0.219 | 52000 | 0.56 | 0.44 | 5:45 | 1525 | 0.75 | 100% | 8.86 | 38.4 | AGM 1, Sta. 65+20, AT CASING VENT/ 52' D/S OF C/L PIER B ST | 3818.48 | Valve, Sta. 119+80, Valve 28 | 1585.09 | 47.26 | Metal Loss Internal | 33.7837 | -118.2249 | 2.46
40006137 | GROUP | 10335.11 | 10378.54 | 13% | 0.219 | 52000 | 0.6 | 0.48 | 5:45 | 1525 | 0.75 | 100% | 9.05 | 38.21 | AGM 1, Sta. 65+20, AT CASING VENT/ 52' D/S OF C/L PIER B ST | 3818.66 | Valve, Sta. 119+80, Valve 28 | 1584.9 | 47.26 | Metal Loss Internal | 33.7837 | -118.2249 | 2.46
40006138 | GROUP | 10335.65 | 10379.09 | 18% | 0.219 | 52000 | 0.64 | 0.54 | 5:45 | 1525 | 0.75 | 100% | 9.59 | 37.67 | AGM 1, Sta. 65+20, AT CASING VENT/ 52' D/S OF C/L PIER B ST | 3819.21 | Valve, Sta. 119+80, Valve 28 | 1584.36 | 47.26 | Metal Loss Internal | 33.7837 | -118.2249 | 2.46
40006139 | GROUP | 10336.25 | 10379.69 | 17% | 0.219 | 52000 | 0.59 | 0.54 | 5:45 | 1525 | 0.75 | 100% | 10.18 | 37.07 | AGM 1, Sta. 65+20, AT CASING VENT/ 52' D/S OF C/L PIER B ST | 3819.8 | Valve, Sta. 119+80, Valve 28 | 1583.77 | 47.26 | Metal Loss Internal | 33.7837 | -118.2249 | 2.47
40006140 | GROUP | 10337.67 | 10381.12 | 13% | 0.219 | 52000 | 0.77 | 0.54 | 5:45 | 1525 | 0.75 | 100% | 11.6 | 35.66 | AGM 1, Sta. 65+20, AT CASING VENT/ 52' D/S OF C/L PIER B ST | 3821.22 | Valve, Sta. 119+80, Valve 28 | 1582.35 | 47.26 | Metal Loss Internal | 33.7837 | -118.2249 | 2.47
40006141 | GROUP | 10337.94 | 10381.4 | 13% | 0.219 | 52000 | 0.6 | 0.39 | 5:45 | 1525 | 0.75 | 100% | 11.88 | 35.38 | AGM 1, Sta. 65+20, AT CASING VENT/ 52' D/S OF C/L PIER B ST | 3821.49 | Valve, Sta. 119+80, Valve 28 | 1582.07 | 47.26 | Metal Loss Internal | 33.7837 | -118.2249 | 2.47
40006142 | GROUP | 10338.55 | 10382.02 | 15% | 0.219 | 52000 | 0.69 | 0.51 | 5:45 | 1525 | 0.75 | 100% | 12.48 | 34.78 | AGM 1, Sta. 65+20, AT CASING VENT/ 52' D/S OF C/L PIER B ST | 3822.1 | Valve, Sta. 119+80, Valve 28 | 1581.47 | 47.26 | Metal Loss Internal | 33.7837 | -118.2249 | 2.47
40006143 | GROUP | 10339.37 | 10382.85 | 12% | 0.219 | 52000 | 2.17 | 0.42 | 5:45 | 1525 | 0.75 | 100% | 13.31 | 33.95 | AGM 1, Sta. 65+20, AT CASING VENT/ 52' D/S OF C/L PIER B ST | 3822.92 | Valve, Sta. 119+80, Valve 28 | 1580.65 | 47.26 | Metal Loss Internal | 33.7837 | -118.2249 | 2.48
40006144 | GROUP | 10341.52 | 10385.02 | 13% | 0.219 | 52000 | 0.48 | 0.41 | 5:45 | 1525 | 0.75 | 100% | 15.46 | 31.8 | AGM 1, Sta. 65+20, AT CASING VENT/ 52' D/S OF C/L PIER B ST | 3825.08 | Valve, Sta. 119+80, Valve 28 | 1578.49 | 47.26 | Metal Loss Internal | 33.7837 | -118.2249 | 2.49
40006145 | GROUP | 10341.66 | 10385.16 | 14% | 0.219 | 52000 | 0.69 | 1.28 | 5:45 | 1525 | 0.75 | 100% | 15.6 | 31.66 | AGM 1, Sta. 65+20, AT CASING VENT/ 52' D/S OF C/L PIER B ST | 3825.22 | Valve, Sta. 119+80, Valve 28 | 1578.35 | 47.26 | Metal Loss Internal | 33.7837 | -118.2249 | 2.49
40006146 | GROUP | 10341.93 | 10385.44 | 11% | 0.219 | 52000 | 0.65 | 0.65 | 5:45 | 1525 | 0.75 | 100% | 15.87 | 31.39 | AGM 1, Sta. 65+20, AT CASING VENT/ 52' D/S OF C/L PIER B ST | 3825.49 | Valve, Sta. 119+80, Valve 28 | 1578.08 | 47.26 | Metal Loss Internal | 33.7837 | -118.2249 | 2.49
40006147 | GROUP | 10343.85 | 10387.37 | 15% | 0.219 | 52000 | 0.62 | 0.46 | 5:45 | 1525 | 0.75 | 100% | 17.78 | 29.48 | AGM 1, Sta. 65+20, AT CASING VENT/ 52' D/S OF C/L PIER B ST | 3827.4 | Valve, Sta. 119+80, Valve 28 | 1576.17 | 47.26 | Metal Loss Internal | 33.7837 | -118.2249 | 2.5
40006148 | GROUP | 10344.82 | 10388.35 | 11% | 0.219 | 52000 | 0.75 | 0.71 | 5:45 | 1525 | 0.75 | 100% | 18.75 | 28.5 | AGM 1, Sta. 65+20, AT CASING VENT/ 52' D/S OF C/L PIER B ST | 3828.37 | Valve, Sta. 119+80, Valve 28 | 1575.2 | 47.26 | Metal Loss Internal | 33.7837 | -118.2249 | 2.5
40006149 | GROUP | 10345.75 | 10389.29 | 13% | 0.219 | 52000 | 0.59 | 0.45 | 5:45 | 1525 | 0.75 | 100% | 19.68 | 27.58 | AGM 1, Sta. 65+20, AT CASING VENT/ 52' D/S OF C/L PIER B ST | 3829.3 | Valve, Sta. 119+80, Valve 28 | 1574.27 | 47.26 | Metal Loss Internal | 33.7837 | -118.2249 | 2.51
40006150 | GROUP | 10346.03 | 10389.58 | 11% | 0.219 | 52000 | 0.36 | 0.45 | 5:45 | 1525 | 0.75 | 100% | 19.97 | 27.29 | AGM 1, Sta. 65+20, AT CASING VENT/ 52' D/S OF C/L PIER B ST | 3829.58 | Valve, Sta. 119+80, Valve 28 | 1573.98 | 47.26 | Metal Loss Internal | 33.7837 | -118.2249 | 2.51
40006151 | GROUP | 10346.22 | 10389.77 | 19% | 0.219 | 52000 | 2.14 | 1.91 | 6:00 | 1525 | 0.75 | 100% | 20.16 | 27.1 | AGM 1, Sta. 65+20, AT CASING VENT/ 52' D/S OF C/L PIER B ST | 3829.78 | Valve, Sta. 119+80, Valve 28 | 1573.79 | 47.26 | Metal Loss Internal | 33.7837 | -118.2249 | 2.51
40006152 | GROUP | 10346.73 | 10390.28 | 18% | 0.219 | 52000 | 1.59 | 1.29 | 6:00 | 1525 | 0.75 | 100% | 20.66 | 26.6 | AGM 1, Sta. 65+20, AT CASING VENT/ 52' D/S OF C/L PIER B ST | 3830.28 | Valve, Sta. 119+80, Valve 28 | 1573.29 | 47.26 | Metal Loss Internal | 33.7837 | -118.2249 | 2.51
40006153 | GROUP | 10347.02 | 10390.57 | 19% | 0.219 | 52000 | 0.69 | 0.56 | 6:00 | 1525 | 0.75 | 100% | 20.95 | 26.31 | AGM 1, Sta. 65+20, AT CASING VENT/ 52' D/S OF C/L PIER B ST | 3830.57 | Valve, Sta. 119+80, Valve 28 | 1573 | 47.26 | Metal Loss Internal | 33.7837 | -118.2249 | 2.51
40006154 | GROUP | 10347.21 | 10390.77 | 14% | 0.219 | 52000 | 0.67 | 0.5 | 5:45 | 1525 | 0.75 | 100% | 21.14 | 26.11 | AGM 1, Sta. 65+20, AT CASING VENT/ 52' D/S OF C/L PIER B ST | 3830.76 | Valve, Sta. 119+80, Valve 28 | 1572.81 | 47.26 | Metal Loss Internal | 33.7837 | -118.2249 | 2.51
40006155 | GROUP | 10347.55 | 10391.11 | 13% | 0.219 | 52000 | 0.54 | 0.57 | 5:45 | 1525 | 0.75 | 100% | 21.48 | 25.77 | AGM 1, Sta. 65+20, AT CASING VENT/ 52' D/S OF C/L PIER B ST | 3831.1 | Valve, Sta. 119+80, Valve 28 | 1572.47 | 47.26 | Metal Loss Internal | 33.7837 | -118.2249 | 2.51
40006156 | GROUP | 10348.05 | 10391.62 | 12% | 0.219 | 52000 | 0.81 | 0.91 | 5:45 | 1525 | 0.75 | 100% | 21.99 | 25.27 | AGM 1, Sta. 65+20, AT CASING VENT/ 52' D/S OF C/L PIER B ST | 3831.6 | Valve, Sta. 119+80, Valve 28 | 1571.96 | 47.26 | Metal Loss Internal | 33.7837 | -118.2249 | 2.51
40006157 | GROUP | 10348.5 | 10392.07 | 12% | 0.219 | 52000 | 0.49 | 0.57 | 5:45 | 1525 | 0.75 | 100% | 22.43 | 24.83 | AGM 1, Sta. 65+20, AT CASING VENT/ 52' D/S OF C/L PIER B ST | 3832.05 | Valve, Sta. 119+80, Valve 28 | 1571.52 | 47.26 | Metal Loss Internal | 33.7837 | -118.2249 | 2.52
40006158 | GROUP | 10348.83 | 10392.41 | 10% | 0.219 | 52000 | 0.66 | 0.51 | 6:00 | 1525 | 0.75 | 100% | 22.77 | 24.49 | AGM 1, Sta. 65+20, AT CASING VENT/ 52' D/S OF C/L PIER B ST | 3832.39 | Valve, Sta. 119+80, Valve 28 | 1571.18 | 47.26 | Metal Loss Internal | 33.7837 | -118.2249 | 2.52
40006159 | GROUP | 10349.52 | 10393.1 | 14% | 0.219 | 52000 | 0.55 | 0.45 | 5:45 | 1525 | 0.75 | 100% | 23.45 | 23.81 | AGM 1, Sta. 65+20, AT CASING VENT/ 52' D/S OF C/L PIER B ST | 3833.07 | Valve, Sta. 119+80, Valve 28 | 1570.5 | 47.26 | Metal Loss Internal | 33.7837 | -118.2249 | 2.52
40006160 | GROUP | 10349.99 | 10393.58 | 13% | 0.219 | 52000 | 1.89 | 0.73 | 5:45 | 1525 | 0.75 | 100% | 23.93 | 23.33 | AGM 1, Sta. 65+20, AT CASING VENT/ 52' D/S OF C/L PIER B ST | 3833.54 | Valve, Sta. 119+80, Valve 28 | 1570.03 | 47.26 | Metal Loss Internal | 33.7837 | -118.2249 | 2.52
40006161 | GROUP | 10350.54 | 10394.13 | 12% | 0.219 | 52000 | 0.46 | 0.7 | 5:45 | 1525 | 0.75 | 100% | 24.47 | 22.79 | AGM 1, Sta. 65+20, AT CASING VENT/ 52' D/S OF C/L PIER B ST | 3834.09 | Valve, Sta. 119+80, Valve 28 | 1569.48 | 47.26 | Metal Loss Internal | 33.7837 | -118.2249 | 2.52
40006162 | GROUP | 10351.26 | 10394.86 | 11% | 0.219 | 52000 | 0.48 | 0.53 | 5:45 | 1525 | 0.75 | 100% | 25.2 | 22.06 | AGM 1, Sta. 65+20, AT CASING VENT/ 52' D/S OF C/L PIER B ST | 3834.81 | Valve, Sta. 119+80, Valve 28 | 1568.76 | 47.26 | Metal Loss Internal | 33.7837 | -118.2249 | 2.52
40006163 | GROUP | 10351.52 | 10395.12 | 24% | 0.219 | 52000 | 0.54 | 0.55 | 5:45 | 1525 | 0.75 | 100% | 25.45 | 21.81 | AGM 1, Sta. 65+20, AT CASING VENT/ 52' D/S OF C/L PIER B ST | 3835.07 | Valve, Sta. 119+80, Valve 28 | 1568.5 | 47.26 | Metal Loss Internal | 33.7837 | -118.2249 | 2.53
40006164 | GROUP | 10351.75 | 10395.36 | 13% | 0.219 | 52000 | 1.3 | 0.82 | 5:45 | 1525 | 0.75 | 100% | 25.69 | 21.57 | AGM 1, Sta. 65+20, AT CASING VENT/ 52' D/S OF C/L PIER B ST | 3835.31 | Valve, Sta. 119+80, Valve 28 | 1568.26 | 47.26 | Metal Loss Internal | 33.7837 | -118.2249 | 2.53
40006165 | GROUP | 10351.94 | 10395.55 | 10% | 0.219 | 52000 | 0.26 | 0.33 | 5:45 | 1525 | 0.75 | 100% | 25.88 | 21.38 | AGM 1, Sta. 65+20, AT CASING VENT/ 52' D/S OF C/L PIER B ST | 3835.49 | Valve, Sta. 119+80, Valve 28 | 1568.08 | 47.26 | Metal Loss Internal | 33.7837 | -118.2249 | 2.53
40006166 | GROUP | 10352.09 | 10395.7 | 11% | 0.219 | 52000 | 0.63 | 0.63 | 5:45 | 1525 | 0.75 | 100% | 26.02 | 21.23 | AGM 1, Sta. 65+20, AT CASING VENT/ 52' D/S OF C/L PIER B ST | 3835.64 | Valve, Sta. 119+80, Valve 28 | 1567.93 | 47.26 | Metal Loss Internal | 33.7837 | -118.2249 | 2.53
40006167 | GROUP | 10352.46 | 10396.07 | 12% | 0.219 | 52000 | 0.4 | 0.44 | 5:45 | 1525 | 0.75 | 100% | 26.39 | 20.87 | AGM 1, Sta. 65+20, AT CASING VENT/ 52' D/S OF C/L PIER B ST | 3836.01 | Valve, Sta. 119+80, Valve 28 | 1567.56 | 47.26 | Metal Loss Internal | 33.7837 | -118.2249 | 2.53
40006168 | GROUP | 10352.78 | 10396.4 | 13% | 0.219 | 52000 | 0.53 | 0.39 | 5:45 | 1525 | 0.75 | 100% | 26.72 | 20.54 | AGM 1, Sta. 65+20, AT CASING VENT/ 52' D/S OF C/L PIER B ST | 3836.33 | Valve, Sta. 119+80, Valve 28 | 1567.24 | 47.26 | Metal Loss Internal | 33.7837 | -118.2249 | 2.53
40006169 | GROUP | 10353.77 | 10397.39 | 16% | 0.219 | 52000 | 0.43 | 0.4 | 5:45 | 1525 | 0.75 | 100% | 27.7 | 19.56 | AGM 1, Sta. 65+20, AT CASING VENT/ 52' D/S OF C/L PIER B ST | 3837.32 | Valve, Sta. 119+80, Valve 28 | 1566.25 | 47.26 | Metal Loss Internal | 33.7837 | -118.2249 | 2.53
40006170 | GROUP | 10354.18 | 10397.81 | 13% | 0.219 | 52000 | 0.59 | 0.41 | 5:45 | 1525 | 0.75 | 100% | 28.11 | 19.15 | AGM 1, Sta. 65+20, AT CASING VENT/ 52' D/S OF C/L PIER B ST | 3837.73 | Valve, Sta. 119+80, Valve 28 | 1565.84 | 47.26 | Metal Loss Internal | 33.7837 | -118.2249 | 2.53
40006171 | GROUP | 10354.84 | 10398.47 | 12% | 0.219 | 52000 | 0.42 | 0.48 | 5:45 | 1525 | 0.75 | 100% | 28.77 | 18.49 | AGM 1, Sta. 65+20, AT CASING VENT/ 52' D/S OF C/L PIER B ST | 3838.39 | Valve, Sta. 119+80, Valve 28 | 1565.18 | 47.26 | Metal Loss Internal | 33.7837 | -118.2249 | 2.53
40006172 | GROUP | 10355.4 | 10399.04 | 12% | 0.219 | 52000 | 0.63 | 0.74 | 5:45 | 1525 | 0.75 | 100% | 29.34 | 17.92 | AGM 1, Sta. 65+20, AT CASING VENT/ 52' D/S OF C/L PIER B ST | 3838.95 | Valve, Sta. 119+80, Valve 28 | 1564.62 | 47.26 | Metal Loss Internal | 33.7837 | -118.2249 | 2.53
40006173 | GROUP | 10356.56 | 10400.21 | 11% | 0.219 | 52000 | 0.69 | 0.5 | 5:45 | 1525 | 0.75 | 100% | 30.49 | 16.77 | AGM 1, Sta. 65+20, AT CASING VENT/ 52' D/S OF C/L PIER B ST | 3840.11 | Valve, Sta. 119+80, Valve 28 | 1563.46 | 47.26 | Metal Loss Internal | 33.7837 | -118.2249 | 2.53
40006174 | GROUP | 10356.93 | 10400.59 | 14% | 0.219 | 52000 | 0.5 | 0.34 | 5:45 | 1525 | 0.75 | 100% | 30.87 | 16.39 | AGM 1, Sta. 65+20, AT CASING VENT/ 52' D/S OF C/L PIER B ST | 3840.49 | Valve, Sta. 119+80, Valve 28 | 1563.08 | 47.26 | Metal Loss Internal | 33.7837 | -118.2249 | 2.53
40006175 | GROUP | 10357.45 | 10401.11 | 18% | 0.219 | 52000 | 0.8 | 0.53 | 5:45 | 1525 | 0.75 | 100% | 31.38 | 15.88 | AGM 1, Sta. 65+20, AT CASING VENT/ 52' D/S OF C/L PIER B ST | 3841 | Valve, Sta. 119+80, Valve 28 | 1562.57 | 47.26 | Metal Loss Internal | 33.7837 | -118.2249 | 2.53
40006176 | GROUP | 10357.95 | 10401.62 | 26% | 0.219 | 52000 | 2.36 | 0.78 | 5:45 | 1525 | 0.75 | 100% | 31.88 | 15.38 | AGM 1, Sta. 65+20, AT CASING VENT/ 52' D/S OF C/L PIER B ST | 3841.5 | Valve, Sta. 119+80, Valve 28 | 1562.07 | 47.26 | Metal Loss Internal | 33.7837 | -118.2249 | 2.53
40006177 | GROUP | 10358.22 | 10401.89 | 16% | 0.219 | 52000 | 1.21 | 0.54 | 5:45 | 1525 | 0.75 | 100% | 32.15 | 15.11 | AGM 1, Sta. 65+20, AT CASING VENT/ 52' D/S OF C/L PIER B ST | 3841.77 | Valve, Sta. 119+80, Valve 28 | 1561.8 | 47.26 | Metal Loss Internal | 33.7837 | -118.2249 | 2.53
40006178 | GROUP | 10358.49 | 10402.17 | 17% | 0.219 | 52000 | 0.56 | 0.53 | 5:45 | 1525 | 0.75 | 100% | 32.42 | 14.83 | AGM 1, Sta. 65+20, AT CASING VENT/ 52' D/S OF C/L PIER B ST | 3842.04 | Valve, Sta. 119+80, Valve 28 | 1561.53 | 47.26 | Metal Loss Internal | 33.7837 | -118.2249 | 2.53
40006179 | GROUP | 10358.72 | 10402.4 | 16% | 0.219 | 52000 | 0.49 | 0.37 | 5:45 | 1525 | 0.75 | 100% | 32.66 | 14.6 | AGM 1, Sta. 65+20, AT CASING VENT/ 52' D/S OF C/L PIER B ST | 3842.27 | Valve, Sta. 119+80, Valve 28 | 1561.3 | 47.26 | Metal Loss Internal | 33.7837 | -118.2249 | 2.53
40006180 | GROUP | 10359.1 | 10402.78 | 28% | 0.219 | 52000 | 0.83 | 0.68 | 5:45 | 1525 | 0.75 | 100% | 33.04 | 14.22 | AGM 1, Sta. 65+20, AT CASING VENT/ 52' D/S OF C/L PIER B ST | 3842.65 | Valve, Sta. 119+80, Valve 28 | 1560.92 | 47.26 | Metal Loss Internal | 33.7837 | -118.2249 | 2.53
40006181 | GROUP | 10359.32 | 10403 | 20% | 0.219 | 52000 | 1.71 | 0.64 | 5:45 | 1525 | 0.75 | 100% | 33.25 | 14.01 | AGM 1, Sta. 65+20, AT CASING VENT/ 52' D/S OF C/L PIER B ST | 3842.87 | Valve, Sta. 119+80, Valve 28 | 1560.7 | 47.26 | Metal Loss Internal | 33.7837 | -118.2249 | 2.53
40006182 | GROUP | 10359.65 | 10403.33 | 11% | 0.219 | 52000 | 0.39 | 0.41 | 5:45 | 1525 | 0.75 | 100% | 33.58 | 13.68 | AGM 1, Sta. 65+20, AT CASING VENT/ 52' D/S OF C/L PIER B ST | 3843.2 | Valve, Sta. 119+80, Valve 28 | 1560.37 | 47.26 | Metal Loss Internal | 33.7837 | -118.2249 | 2.53
40006183 | GROUP | 10359.81 | 10403.5 | 12% | 0.219 | 52000 | 0.31 | 0.33 | 5:45 | 1525 | 0.75 | 100% | 33.75 | 13.51 | AGM 1, Sta. 65+20, AT CASING VENT/ 52' D/S OF C/L PIER B ST | 3843.36 | Valve, Sta. 119+80, Valve 28 | 1560.2 | 47.26 | Metal Loss Internal | 33.7837 | -118.2249 | 2.53
40006184 | GROUP | 10360.14 | 10403.83 | 17% | 0.219 | 52000 | 0.57 | 0.48 | 5:45 | 1525 | 0.75 | 100% | 34.07 | 13.19 | AGM 1, Sta. 65+20, AT CASING VENT/ 52' D/S OF C/L PIER B ST | 3843.69 | Valve, Sta. 119+80, Valve 28 | 1559.88 | 47.26 | Metal Loss Internal | 33.7837 | -118.2249 | 2.53
40006185 | GROUP | 10360.27 | 10403.96 | 10% | 0.219 | 52000 | 0.47 | 0.36 | 5:45 | 1525 | 0.75 | 100% | 34.21 | 13.05 | AGM 1, Sta. 65+20, AT CASING VENT/ 52' D/S OF C/L PIER B ST | 3843.82 | Valve, Sta. 119+80, Valve 28 | 1559.75 | 47.26 | Metal Loss Internal | 33.7837 | -118.2249 | 2.53
40006186 | GROUP | 10360.44 | 10404.14 | 14% | 0.219 | 52000 | 0.55 | 0.48 | 5:45 | 1525 | 0.75 | 100% | 34.37 | 12.88 | AGM 1, Sta. 65+20, AT CASING VENT/ 52' D/S OF C/L PIER B ST | 3843.99 | Valve, Sta. 119+80, Valve 28 | 1559.58 | 47.26 | Metal Loss Internal | 33.7837 | -118.2249 | 2.53
40006187 | GROUP | 10360.62 | 10404.32 | 15% | 0.219 | 52000 | 0.55 | 0.45 | 5:45 | 1525 | 0.75 | 100% | 34.55 | 12.7 | AGM 1, Sta. 65+20, AT CASING VENT/ 52' D/S OF C/L PIER B ST | 3844.17 | Valve, Sta. 119+80, Valve 28 | 1559.4 | 47.26 | Metal Loss Internal | 33.7837 | -118.2249 | 2.53
40006188 | GROUP | 10360.89 | 10404.59 | 13% | 0.219 | 52000 | 0.6 | 0.42 | 5:45 | 1525 | 0.75 | 100% | 34.82 | 12.44 | AGM 1, Sta. 65+20, AT CASING VENT/ 52' D/S OF C/L PIER B ST | 3844.44 | Valve, Sta. 119+80, Valve 28 | 1559.13 | 47.26 | Metal Loss Internal | 33.7837 | -118.2249 | 2.53
40006189 | GROUP | 10361.33 | 10405.03 | 17% | 0.219 | 52000 | 2.21 | 0.61 | 5:45 | 1525 | 0.75 | 100% | 35.26 | 12 | AGM 1, Sta. 65+20, AT CASING VENT/ 52' D/S OF C/L PIER B ST | 3844.88 | Valve, Sta. 119+80, Valve 28 | 1558.69 | 47.26 | Metal Loss Internal | 33.7837 | -118.2249 | 2.53
40006190 | GROUP | 10361.66 | 10405.36 | 21% | 0.219 | 52000 | 0.67 | 0.6 | 5:45 | 1525 | 0.75 | 100% | 35.59 | 11.67 | AGM 1, Sta. 65+20, AT CASING VENT/ 52' D/S OF C/L PIER B ST | 3845.21 | Valve, Sta. 119+80, Valve 28 | 1558.36 | 47.26 | Metal Loss Internal | 33.7837 | -118.2249 | 2.53
40006191 | GROUP | 10362.2 | 10405.91 | 14% | 0.219 | 52000 | 0.69 | 0.68 | 5:45 | 1525 | 0.75 | 100% | 36.13 | 11.13 | AGM 1, Sta. 65+20, AT CASING VENT/ 52' D/S OF C/L PIER B ST | 3845.75 | Valve, Sta. 119+80, Valve 28 | 1557.82 | 47.26 | Metal Loss Internal | 33.7837 | -118.2249 | 2.53
40006192 | GROUP | 10362.58 | 10406.3 | 15% | 0.219 | 52000 | 0.57 | 0.43 | 5:45 | 1525 | 0.75 | 100% | 36.52 | 10.74 | AGM 1, Sta. 65+20, AT CASING VENT/ 52' D/S OF C/L PIER B ST | 3846.14 | Valve, Sta. 119+80, Valve 28 | 1557.43 | 47.26 | Metal Loss Internal | 33.7837 | -118.2249 | 2.53
40006193 | GROUP | 10362.76 | 10406.48 | 10% | 0.219 | 52000 | 0.49 | 0.33 | 6:00 | 1525 | 0.75 | 100% | 36.69 | 10.57 | AGM 1, Sta. 65+20, AT CASING VENT/ 52' D/S OF C/L PIER B ST | 3846.31 | Valve, Sta. 119+80, Valve 28 | 1557.26 | 47.26 | Metal Loss Internal | 33.7837 | -118.2249 | 2.53
40006194 | GROUP | 10363.19 | 10406.91 | 19% | 0.219 | 52000 | 0.76 | 0.63 | 5:45 | 1525 | 0.75 | 100% | 37.12 | 10.14 | AGM 1, Sta. 65+20, AT CASING VENT/ 52' D/S OF C/L PIER B ST | 3846.74 | Valve, Sta. 119+80, Valve 28 | 1556.83 | 47.26 | Metal Loss Internal | 33.7837 | -118.2249 | 2.53
40006195 | GROUP | 10363.38 | 10407.1 | 16% | 0.219 | 52000 | 1.37 | 0.47 | 5:45 | 1525 | 0.75 | 100% | 37.31 | 9.95 | AGM 1, Sta. 65+20, AT CASING VENT/ 52' D/S OF C/L PIER B ST | 3846.93 | Valve, Sta. 119+80, Valve 28 | 1556.64 | 47.26 | Metal Loss Internal | 33.7837 | -118.2249 | 2.53
40006196 | GROUP | 10363.64 | 10407.37 | 12% | 0.219 | 52000 | 0.41 | 0.48 | 5:45 | 1525 | 0.75 | 100% | 37.58 | 9.68 | AGM 1, Sta. 65+20, AT CASING VENT/ 52' D/S OF C/L PIER B ST | 3847.19 | Valve, Sta. 119+80, Valve 28 | 1556.37 | 47.26 | Metal Loss Internal | 33.7837 | -118.2249 | 2.53
40006197 | GROUP | 10364.08 | 10407.81 | 15% | 0.219 | 52000 | 0.44 | 0.49 | 5:45 | 1525 | 0.75 | 100% | 38.02 | 9.24 | AGM 1, Sta. 65+20, AT CASING VENT/ 52' D/S OF C/L PIER B ST | 3847.63 | Valve, Sta. 119+80, Valve 28 | 1555.94 | 47.26 | Metal Loss Internal | 33.7837 | -118.225 | 2.53
40006198 | GROUP | 10364.56 | 10408.29 | 12% | 0.219 | 52000 | 1.83 | 0.64 | 5:45 | 1525 | 0.75 | 100% | 38.49 | 8.77 | AGM 1, Sta. 65+20, AT CASING VENT/ 52' D/S OF C/L PIER B ST | 3848.11 | Valve, Sta. 119+80, Valve 28 | 1555.46 | 47.26 | Metal Loss Internal | 33.7837 | -118.225 | 2.53
40006199 | GROUP | 10364.75 | 10408.49 | 11% | 0.219 | 52000 | 0.56 | 0.52 | 5:45 | 1525 | 0.75 | 100% | 38.69 | 8.57 | AGM 1, Sta. 65+20, AT CASING VENT/ 52' D/S OF C/L PIER B ST | 3848.3 | Valve, Sta. 119+80, Valve 28 | 1555.27 | 47.26 | Metal Loss Internal | 33.7837 | -118.225 | 2.53
40006200 | GROUP | 10365.32 | 10409.07 | 10% | 0.219 | 52000 | 0.64 | 0.69 | 5:45 | 1525 | 0.75 | 100% | 39.25 | 8 | AGM 1, Sta. 65+20, AT CASING VENT/ 52' D/S OF C/L PIER B ST | 3848.87 | Valve, Sta. 119+80, Valve 28 | 1554.7 | 47.26 | Metal Loss Internal | 33.7837 | -118.225 | 2.53
40006201 | GROUP | 10365.65 | 10409.4 | 16% | 0.219 | 52000 | 0.64 | 0.39 | 5:45 | 1525 | 0.75 | 100% | 39.58 | 7.68 | AGM 1, Sta. 65+20, AT CASING VENT/ 52' D/S OF C/L PIER B ST | 3849.2 | Valve, Sta. 119+80, Valve 28 | 1554.37 | 47.26 | Metal Loss Internal | 33.7837 | -118.225 | 2.53
40006202 | GROUP | 10365.97 | 10409.72 | 12% | 0.219 | 52000 | 0.64 | 0.36 | 5:45 | 1525 | 0.75 | 100% | 39.9 | 7.36 | AGM 1, Sta. 65+20, AT CASING VENT/ 52' D/S OF C/L PIER B ST | 3849.52 | Valve, Sta. 119+80, Valve 28 | 1554.05 | 47.26 | Metal Loss Internal | 33.7837 | -118.225 | 2.53
40006203 | GROUP | 10366.31 | 10410.07 | 16% | 0.219 | 52000 | 1.31 | 0.54 | 5:45 | 1525 | 0.75 | 100% | 40.24 | 7.01 | AGM 1, Sta. 65+20, AT CASING VENT/ 52' D/S OF C/L PIER B ST | 3849.86 | Valve, Sta. 119+80, Valve 28 | 1553.71 | 47.26 | Metal Loss Internal | 33.7837 | -118.225 | 2.53
40006204 | GROUP | 10366.77 | 10410.53 | 15% | 0.219 | 52000 | 0.48 | 0.41 | 5:45 | 1525 | 0.75 | 100% | 40.71 | 6.55 | AGM 1, Sta. 65+20, AT CASING VENT/ 52' D/S OF C/L PIER B ST | 3850.32 | Valve, Sta. 119+80, Valve 28 | 1553.25 | 47.26 | Metal Loss Internal | 33.7837 | -118.225 | 2.53
40006205 | GROUP | 10367.32 | 10411.09 | 21% | 0.219 | 52000 | 0.74 | 0.5 | 5:45 | 1525 | 0.75 | 100% | 41.25 | 6.01 | AGM 1, Sta. 65+20, AT CASING VENT/ 52' D/S OF C/L PIER B ST | 3850.87 | Valve, Sta. 119+80, Valve 28 | 1552.7 | 47.26 | Metal Loss Internal | 33.7837 | -118.225 | 2.53
40006206 | GROUP | 10367.51 | 10411.28 | 18% | 0.219 | 52000 | 0.67 | 0.5 | 5:45 | 1525 | 0.75 | 100% | 41.44 | 5.82 | AGM 1, Sta. 65+20, AT CASING VENT/ 52' D/S OF C/L PIER B ST | 3851.06 | Valve, Sta. 119+80, Valve 28 | 1552.51 | 47.26 | Metal Loss Internal | 33.7837 | -118.225 | 2.53
40006207 | GROUP | 10367.7 | 10411.47 | 19% | 0.219 | 52000 | 0.61 | 0.44 | 5:45 | 1525 | 0.75 | 100% | 41.63 | 5.63 | AGM 1, Sta. 65+20, AT CASING VENT/ 52' D/S OF C/L PIER B ST | 3851.25 | Valve, Sta. 119+80, Valve 28 | 1552.32 | 47.26 | Metal Loss Internal | 33.7837 | -118.225 | 2.53
40006208 | GROUP | 10367.99 | 10411.76 | 18% | 0.219 | 52000 | 3.43 | 0.8 | 5:45 | 1525 | 0.75 | 100% | 41.92 | 5.34 | AGM 1, Sta. 65+20, AT CASING VENT/ 52' D/S OF C/L PIER B ST | 3851.54 | Valve, Sta. 119+80, Valve 28 | 1552.03 | 47.26 | Metal Loss Internal | 33.7837 | -118.225 | 2.52
40006209 | GROUP | 10368.36 | 10412.14 | 16% | 0.219 | 52000 | 1.88 | 0.73 | 5:45 | 1525 | 0.75 | 100% | 42.3 | 4.96 | AGM 1, Sta. 65+20, AT CASING VENT/ 52' D/S OF C/L PIER B ST | 3851.92 | Valve, Sta. 119+80, Valve 28 | 1551.65 | 47.26 | Metal Loss Internal | 33.7837 | -118.225 | 2.52
40006210 | GROUP | 10368.62 | 10412.4 | 12% | 0.219 | 52000 | 0.52 | 0.42 | 5:45 | 1525 | 0.75 | 100% | 42.56 | 4.7 | AGM 1, Sta. 65+20, AT CASING VENT/ 52' D/S OF C/L PIER B ST | 3852.17 | Valve, Sta. 119+80, Valve 28 | 1551.4 | 47.26 | Metal Loss Internal | 33.7837 | -118.225 | 2.52
40006211 | GROUP | 10368.78 | 10412.57 | 14% | 0.219 | 52000 | 0.44 | 0.34 | 5:45 | 1525 | 0.75 | 100% | 42.72 | 4.54 | AGM 1, Sta. 65+20, AT CASING VENT/ 52' D/S OF C/L PIER B ST | 3852.34 | Valve, Sta. 119+80, Valve 28 | 1551.23 | 47.26 | Metal Loss Internal | 33.7837 | -118.225 | 2.52
40006212 | GROUP | 10369.18 | 10412.97 | 10% | 0.219 | 52000 | 0.43 | 0.53 | 5:45 | 1525 | 0.75 | 100% | 43.11 | 4.14 | AGM 1, Sta. 65+20, AT CASING VENT/ 52' D/S OF C/L PIER B ST | 3852.73 | Valve, Sta. 119+80, Valve 28 | 1550.84 | 47.26 | Metal Loss Internal | 33.7837 | -118.225 | 2.52
40006213 | GROUP | 10369.75 | 10413.55 | 13% | 0.219 | 52000 | 1.49 | 1.48 | 6:00 | 1525 | 0.75 | 100% | 43.69 | 3.57 | AGM 1, Sta. 65+20, AT CASING VENT/ 52' D/S OF C/L PIER B ST | 3853.3 | Valve, Sta. 119+80, Valve 28 | 1550.26 | 47.26 | Metal Loss Internal | 33.7837 | -118.225 | 2.52
40006214 | GROUP | 10370.15 | 10413.95 | 12% | 0.219 | 52000 | 0.58 | 0.33 | 5:45 | 1525 | 0.75 | 100% | 44.09 | 3.17 | AGM 1, Sta. 65+20, AT CASING VENT/ 52' D/S OF C/L PIER B ST | 3853.7 | Valve, Sta. 119+80, Valve 28 | 1549.86 | 47.26 | Metal Loss Internal | 33.7837 | -118.225 | 2.52
40006215 | GROUP | 10370.5 | 10414.3 | 15% | 0.219 | 52000 | 1.71 | 0.63 | 5:45 | 1525 | 0.75 | 100% | 44.43 | 2.83 | AGM 1, Sta. 65+20, AT CASING VENT/ 52' D/S OF C/L PIER B ST | 3854.05 | Valve, Sta. 119+80, Valve 28 | 1549.52 | 47.26 | Metal Loss Internal | 33.7837 | -118.225 | 2.52
40006216 | GROUP | 10370.93 | 10414.73 | 14% | 0.219 | 52000 | 0.69 | 0.46 | 5:45 | 1525 | 0.75 | 100% | 44.86 | 2.4 | AGM 1, Sta. 65+20, AT CASING VENT/ 52' D/S OF C/L PIER B ST | 3854.48 | Valve, Sta. 119+80, Valve 28 | 1549.09 | 47.26 | Metal Loss Internal | 33.7837 | -118.225 | 2.52
40006217 | GROUP | 10371.38 | 10415.19 | 18% | 0.219 | 52000 | 0.64 | 0.59 | 5:45 | 1525 | 0.75 | 100% | 45.31 | 1.95 | AGM 1, Sta. 65+20, AT CASING VENT/ 52' D/S OF C/L PIER B ST | 3854.93 | Valve, Sta. 119+80, Valve 28 | 1548.64 | 47.26 | Metal Loss Internal | 33.7837 | -118.225 | 2.52
40006218 | GROUP | 10371.81 | 10415.62 | 18% | 0.219 | 52000 | 0.33 | 0.33 | 5:45 | 1525 | 0.75 | 100% | 45.75 | 1.51 | AGM 1, Sta. 65+20, AT CASING VENT/ 52' D/S OF C/L PIER B ST | 3855.36 | Valve, Sta. 119+80, Valve 28 | 1548.21 | 47.26 | Metal Loss Internal | 33.7837 | -118.225 | 2.52
40006219 | GROUP | 10371.98 | 10415.79 | 11% | 0.219 | 52000 | 0.55 | 0.37 | 6:00 | 1525 | 0.75 | 100% | 45.91 | 1.35 | AGM 1, Sta. 65+20, AT CASING VENT/ 52' D/S OF C/L PIER B ST | 3855.53 | Valve, Sta. 119+80, Valve 28 | 1548.04 | 47.26 | Metal Loss Internal | 33.7837 | -118.225 | 2.52
40006220 | GROUP | 10372.15 | 10415.97 | 16% | 0.219 | 52000 | 1.25 | 1.69 | 6:00 | 1525 | 0.75 | 100% | 46.09 | 1.17 | AGM 1, Sta. 65+20, AT CASING VENT/ 52' D/S OF C/L PIER B ST | 3855.7 | Valve, Sta. 119+80, Valve 28 | 1547.87 | 47.26 | Metal Loss Internal | 33.7837 | -118.225 | 2.52
40006221 | GROUP | 10372.5 | 10416.33 | 17% | 0.219 | 52000 | 0.63 | 0.99 | 6:00 | 1525 | 0.75 | 100% | 46.44 | 0.82 | AGM 1, Sta. 65+20, AT CASING VENT/ 52' D/S OF C/L PIER B ST | 3856.06 | Valve, Sta. 119+80, Valve 28 | 1547.51 | 47.26 | Metal Loss Internal | 33.7837 | -118.225 | 2.51
3930 | WELD | 10373.32 | 10417.15 | [15 empty] | 46.9 |  | 33.7837 | -118.225 | 2.51
40006222 | GROUP | 10374.39 | 10418.24 | 10% | 0.219 | 52000 | 0.5 | 0.66 | 6:00 | 1525 | 0.75 | 100% | 1.07 | 45.83 | AGM 1, Sta. 65+20, AT CASING VENT/ 52' D/S OF C/L PIER B ST | 3857.95 | Valve, Sta. 119+80, Valve 28 | 1545.62 | 46.9 | Metal Loss Internal | 33.7837 | -118.225 | 2.51
40006223 | GROUP | 10374.73 | 10418.58 | 18% | 0.219 | 52000 | 1.94 | 0.83 | 5:45 | 1525 | 0.75 | 100% | 1.41 | 45.49 | AGM 1, Sta. 65+20, AT CASING VENT/ 52' D/S OF C/L PIER B ST | 3858.28 | Valve, Sta. 119+80, Valve 28 | 1545.28 | 46.9 | Metal Loss Internal | 33.7837 | -118.225 | 2.51
40006224 | GROUP | 10375.59 | 10419.44 | 11% | 0.219 | 52000 | 0.32 | 0.33 | 6:00 | 1525 | 0.75 | 100% | 2.27 | 44.63 | AGM 1, Sta. 65+20, AT CASING VENT/ 52' D/S OF C/L PIER B ST | 3859.14 | Valve, Sta. 119+80, Valve 28 | 1544.43 | 46.9 | Metal Loss Internal | 33.7837 | -118.225 | 2.51
40006225 | GROUP | 10377.36 | 10421.23 | 14% | 0.219 | 52000 | 0.6 | 0.37 | 6:00 | 1525 | 0.75 | 100% | 4.03 | 42.86 | AGM 1, Sta. 65+20, AT CASING VENT/ 52' D/S OF C/L PIER B ST | 3860.91 | Valve, Sta. 119+80, Valve 28 | 1542.66 | 46.9 | Metal Loss Internal | 33.7837 | -118.225 | 2.51
40006226 | GROUP | 10380.18 | 10424.08 | 13% | 0.219 | 52000 | 1.03 | 0.58 | 5:45 | 1525 | 0.75 | 100% | 6.85 | 40.04 | AGM 1, Sta. 65+20, AT CASING VENT/ 52' D/S OF C/L PIER B ST | 3863.73 | Valve, Sta. 119+80, Valve 28 | 1539.84 | 46.9 | Metal Loss Internal | 33.7837 | -118.225 | 2.51
40006227 | GROUP | 10380.67 | 10424.58 | 12% | 0.219 | 52000 | 0.75 | 0.57 | 5:45 | 1525 | 0.75 | 100% | 7.35 | 39.55 | AGM 1, Sta. 65+20, AT CASING VENT/ 52' D/S OF C/L PIER B ST | 3864.22 | Valve, Sta. 119+80, Valve 28 | 1539.34 | 46.9 | Metal Loss Internal | 33.7837 | -118.225 | 2.51
40006228 | GROUP | 10382.08 | 10426 | 12% | 0.219 | 52000 | 0.56 | 0.42 | 5:45 | 1525 | 0.75 | 100% | 8.75 | 38.14 | AGM 1, Sta. 65+20, AT CASING VENT/ 52' D/S OF C/L PIER B ST | 3865.63 | Valve, Sta. 119+80, Valve 28 | 1537.94 | 46.9 | Metal Loss Internal | 33.7837 | -118.225 | 2.51
40006229 | GROUP | 10382.64 | 10426.57 | 16% | 0.219 | 52000 | 1.48 | 0.52 | 5:45 | 1525 | 0.75 | 100% | 9.31 | 37.58 | AGM 1, Sta. 65+20, AT CASING VENT/ 52' D/S OF C/L PIER B ST | 3866.19 | Valve, Sta. 119+80, Valve 28 | 1537.38 | 46.9 | Metal Loss Internal | 33.7837 | -118.225 | 2.51
40006230 | GROUP | 10382.92 | 10426.85 | 11% | 0.219 | 52000 | 1.39 | 0.53 | 6:00 | 1525 | 0.75 | 100% | 9.6 | 37.3 | AGM 1, Sta. 65+20, AT CASING VENT/ 52' D/S OF C/L PIER B ST | 3866.47 | Valve, Sta. 119+80, Valve 28 | 1537.1 | 46.9 | Metal Loss Internal | 33.7837 | -118.225 | 2.51
40006231 | GROUP | 10383.33 | 10427.27 | 10% | 0.219 | 52000 | 0.57 | 0.45 | 5:45 | 1525 | 0.75 | 100% | 10.01 | 36.89 | AGM 1, Sta. 65+20, AT CASING VENT/ 52' D/S OF C/L PIER B ST | 3866.88 | Valve, Sta. 119+80, Valve 28 | 1536.68 | 46.9 | Metal Loss Internal | 33.7837 | -118.225 | 2.51
40006232 | GROUP | 10383.82 | 10427.76 | 16% | 0.219 | 52000 | 1.52 | 0.56 | 6:00 | 1525 | 0.75 | 100% | 10.5 | 36.4 | AGM 1, Sta. 65+20, AT CASING VENT/ 52' D/S OF C/L PIER B ST | 3867.37 | Valve, Sta. 119+80, Valve 28 | 1536.2 | 46.9 | Metal Loss Internal | 33.7837 | -118.225 | 2.51
40006233 | GROUP | 10384.66 | 10428.6 | 17% | 0.219 | 52000 | 1.82 | 0.58 | 5:45 | 1525 | 0.75 | 100% | 11.33 | 35.57 | AGM 1, Sta. 65+20, AT CASING VENT/ 52' D/S OF C/L PIER B ST | 3868.21 | Valve, Sta. 119+80, Valve 28 | 1535.36 | 46.9 | Metal Loss Internal | 33.7837 | -118.225 | 2.52
40006234 | GROUP | 10385.02 | 10428.98 | 14% | 0.219 | 52000 | 0.76 | 0.55 | 5:45 | 1525 | 0.75 | 100% | 11.7 | 35.2 | AGM 1, Sta. 65+20, AT CASING VENT/ 52' D/S OF C/L PIER B ST | 3868.58 | Valve, Sta. 119+80, Valve 28 | 1534.99 | 46.9 | Metal Loss Internal | 33.7837 | -118.225 | 2.52
40006235 | GROUP | 10385.44 | 10429.4 | 13% | 0.219 | 52000 | 0.6 | 0.33 | 6:00 | 1525 | 0.75 | 100% | 12.11 | 34.78 | AGM 1, Sta. 65+20, AT CASING VENT/ 52' D/S OF C/L PIER B ST | 3868.99 | Valve, Sta. 119+80, Valve 28 | 1534.58 | 46.9 | Metal Loss Internal | 33.7837 | -118.225 | 2.52
40006236 | GROUP | 10385.87 | 10429.83 | 26% | 0.219 | 52000 | 0.59 | 0.49 | 6:00 | 1525 | 0.75 | 100% | 12.54 | 34.35 | AGM 1, Sta. 65+20, AT CASING VENT/ 52' D/S OF C/L PIER B ST | 3869.42 | Valve, Sta. 119+80, Valve 28 | 1534.15 | 46.9 | Metal Loss Internal | 33.7837 | -118.225 | 2.52
40006237 | GROUP | 10386.43 | 10430.4 | 17% | 0.219 | 52000 | 0.54 | 0.43 | 5:45 | 1525 | 0.75 | 100% | 13.11 | 33.79 | AGM 1, Sta. 65+20, AT CASING VENT/ 52' D/S OF C/L PIER B ST | 3869.99 | Valve, Sta. 119+80, Valve 28 | 1533.58 | 46.9 | Metal Loss Internal | 33.7837 | -118.225 | 2.52
40006238 | GROUP | 10386.68 | 10430.65 | 13% | 0.219 | 52000 | 1.98 | 0.52 | 5:45 | 1525 | 0.75 | 100% | 13.36 | 33.54 | AGM 1, Sta. 65+20, AT CASING VENT/ 52' D/S OF C/L PIER B ST | 3870.24 | Valve, Sta. 119+80, Valve 28 | 1533.33 | 46.9 | Metal Loss Internal | 33.7837 | -118.225 | 2.52
40006239 | GROUP | 10387.2 | 10431.18 | 16% | 0.219 | 52000 | 2.25 | 1.1 | 6:00 | 1525 | 0.75 | 100% | 13.88 | 33.02 | AGM 1, Sta. 65+20, AT CASING VENT/ 52' D/S OF C/L PIER B ST | 3870.75 | Valve, Sta. 119+80, Valve 28 | 1532.82 | 46.9 | Metal Loss Internal | 33.7837 | -118.225 | 2.52
40006240 | GROUP | 10387.78 | 10431.76 | 17% | 0.219 | 52000 | 3.01 | 0.92 | 6:00 | 1525 | 0.75 | 100% | 14.46 | 32.44 | AGM 1, Sta. 65+20, AT CASING VENT/ 52' D/S OF C/L PIER B ST | 3871.33 | Valve, Sta. 119+80, Valve 28 | 1532.24 | 46.9 | Metal Loss Internal | 33.7837 | -118.225 | 2.52
40006241 | GROUP | 10388.11 | 10432.09 | 15% | 0.219 | 52000 | 1.25 | 0.4 | 5:45 | 1525 | 0.75 | 100% | 14.78 | 32.12 | AGM 1, Sta. 65+20, AT CASING VENT/ 52' D/S OF C/L PIER B ST | 3871.66 | Valve, Sta. 119+80, Valve 28 | 1531.91 | 46.9 | Metal Loss Internal | 33.7837 | -118.225 | 2.52
40006242 | GROUP | 10388.35 | 10432.34 | 15% | 0.219 | 52000 | 0.79 | 0.59 | 5:45 | 1525 | 0.75 | 100% | 15.03 | 31.87 | AGM 1, Sta. 65+20, AT CASING VENT/ 52' D/S OF C/L PIER B ST | 3871.9 | Valve, Sta. 119+80, Valve 28 | 1531.67 | 46.9 | Metal Loss Internal | 33.7837 | -118.225 | 2.53
40006243 | GROUP | 10388.64 | 10432.63 | 16% | 0.219 | 52000 | 0.69 | 0.62 | 6:00 | 1525 | 0.75 | 100% | 15.32 | 31.58 | AGM 1, Sta. 65+20, AT CASING VENT/ 52' D/S OF C/L PIER B ST | 3872.19 | Valve, Sta. 119+80, Valve 28 | 1531.38 | 46.9 | Metal Loss Internal | 33.7837 | -118.225 | 2.53
40006244 | GROUP | 10388.81 | 10432.8 | 16% | 0.219 | 52000 | 0.51 | 0.39 | 6:00 | 1525 | 0.75 | 100% | 15.48 | 31.41 | AGM 1, Sta. 65+20, AT CASING VENT/ 52' D/S OF C/L PIER B ST | 3872.36 | Valve, Sta. 119+80, Valve 28 | 1531.21 | 46.9 | Metal Loss Internal | 33.7837 | -118.225 | 2.53
40006245 | GROUP | 10389 | 10433 | 13% | 0.219 | 52000 | 0.42 | 0.67 | 6:00 | 1525 | 0.75 | 100% | 15.68 | 31.22 | AGM 1, Sta. 65+20, AT CASING VENT/ 52' D/S OF C/L PIER B ST | 3872.55 | Valve, Sta. 119+80, Valve 28 | 1531.01 | 46.9 | Metal Loss Internal | 33.7837 | -118.225 | 2.53
40006246 | GROUP | 10389.16 | 10433.16 | 16% | 0.219 | 52000 | 0.58 | 0.46 | 5:45 | 1525 | 0.75 | 100% | 15.84 | 31.06 | AGM 1, Sta. 65+20, AT CASING VENT/ 52' D/S OF C/L PIER B ST | 3872.71 | Valve, Sta. 119+80, Valve 28 | 1530.86 | 46.9 | Metal Loss Internal | 33.7837 | -118.225 | 2.53
40006247 | GROUP | 10389.8 | 10433.8 | 22% | 0.219 | 52000 | 4.67 | 1.59 | 6:00 | 1525 | 0.75 | 100% | 16.47 | 30.42 | AGM 1, Sta. 65+20, AT CASING VENT/ 52' D/S OF C/L PIER B ST | 3873.35 | Valve, Sta. 119+80, Valve 28 | 1530.22 | 46.9 | Metal Loss Internal | 33.7837 | -118.225 | 2.53
40006248 | GROUP | 10390.26 | 10434.26 | 20% | 0.219 | 52000 | 0.9 | 0.6 | 6:00 | 1525 | 0.75 | 100% | 16.93 | 29.96 | AGM 1, Sta. 65+20, AT CASING VENT/ 52' D/S OF C/L PIER B ST | 3873.81 | Valve, Sta. 119+80, Valve 28 | 1529.76 | 46.9 | Metal Loss Internal | 33.7837 | -118.225 | 2.53
40006249 | GROUP | 10390.57 | 10434.58 | 16% | 0.219 | 52000 | 4.31 | 1.13 | 6:00 | 1525 | 0.75 | 100% | 17.25 | 29.65 | AGM 1, Sta. 65+20, AT CASING VENT/ 52' D/S OF C/L PIER B ST | 3874.12 | Valve, Sta. 119+80, Valve 28 | 1529.45 | 46.9 | Metal Loss Internal | 33.7837 | -118.225 | 2.53
40006250 | GROUP | 10390.95 | 10434.96 | 11% | 0.219 | 52000 | 0.59 | 0.33 | 5:45 | 1525 | 0.75 | 100% | 17.62 | 29.27 | AGM 1, Sta. 65+20, AT CASING VENT/ 52' D/S OF C/L PIER B ST | 3874.5 | Valve, Sta. 119+80, Valve 28 | 1529.07 | 46.9 | Metal Loss Internal | 33.7837 | -118.225 | 2.53
40006251 | GROUP | 10391.12 | 10435.14 | 10% | 0.219 | 52000 | 0.42 | 0.63 | 6:00 | 1525 | 0.75 | 100% | 17.8 | 29.1 | AGM 1, Sta. 65+20, AT CASING VENT/ 52' D/S OF C/L PIER B ST | 3874.67 | Valve, Sta. 119+80, Valve 28 | 1528.89 | 46.9 | Metal Loss Internal | 33.7837 | -118.225 | 2.53
40006252 | GROUP | 10391.29 | 10435.31 | 17% | 0.219 | 52000 | 1.14 | 0.43 | 6:00 | 1525 | 0.75 | 100% | 17.96 | 28.93 | AGM 1, Sta. 65+20, AT CASING VENT/ 52' D/S OF C/L PIER B ST | 3874.84 | Valve, Sta. 119+80, Valve 28 | 1528.73 | 46.9 | Metal Loss Internal | 33.7837 | -118.225 | 2.53
40006253 | GROUP | 10391.56 | 10435.58 | 16% | 0.219 | 52000 | 2.39 | 0.7 | 6:00 | 1525 | 0.75 | 100% | 18.23 | 28.67 | AGM 1, Sta. 65+20, AT CASING VENT/ 52' D/S OF C/L PIER B ST | 3875.11 | Valve, Sta. 119+80, Valve 28 | 1528.46 | 46.9 | Metal Loss Internal | 33.7837 | -118.225 | 2.53
40006254 | GROUP | 10391.96 | 10435.99 | 13% | 0.219 | 52000 | 0.51 | 0.77 | 6:00 | 1525 | 0.75 | 100% | 18.64 | 28.26 | AGM 1, Sta. 65+20, AT CASING VENT/ 52' D/S OF C/L PIER B ST | 3875.51 | Valve, Sta. 119+80, Valve 28 | 1528.06 | 46.9 | Metal Loss Internal | 33.7837 | -118.225 | 2.54
40006255 | GROUP | 10392.26 | 10436.29 | 21% | 0.219 | 52000 | 4.16 | 1.42 | 6:00 | 1525 | 0.75 | 100% | 18.94 | 27.96 | AGM 1, Sta. 65+20, AT CASING VENT/ 52' D/S OF C/L PIER B ST | 3875.81 | Valve, Sta. 119+80, Valve 28 | 1527.76 | 46.9 | Metal Loss Internal | 33.7837 | -118.225 | 2.54
40006256 | GROUP | 10392.72 | 10436.75 | 13% | 0.219 | 52000 | 0.72 | 1.04 | 6:00 | 1525 | 0.75 | 100% | 19.4 | 27.5 | AGM 1, Sta. 65+20, AT CASING VENT/ 52' D/S OF C/L PIER B ST | 3876.27 | Valve, Sta. 119+80, Valve 28 | 1527.3 | 46.9 | Metal Loss Internal | 33.7837 | -118.225 | 2.54
40006257 | GROUP | 10392.89 | 10436.93 | 15% | 0.219 | 52000 | 1.31 | 0.72 | 6:00 | 1525 | 0.75 | 100% | 19.57 | 27.33 | AGM 1, Sta. 65+20, AT CASING VENT/ 52' D/S OF C/L PIER B ST | 3876.44 | Valve, Sta. 119+80, Valve 28 | 1527.13 | 46.9 | Metal Loss Internal | 33.7837 | -118.225 | 2.54
40006258 | GROUP | 10393.14 | 10437.18 | 15% | 0.219 | 52000 | 0.73 | 0.52 | 5:45 | 1525 | 0.75 | 100% | 19.82 | 27.08 | AGM 1, Sta. 65+20, AT CASING VENT/ 52' D/S OF C/L PIER B ST | 3876.69 | Valve, Sta. 119+80, Valve 28 | 1526.88 | 46.9 | Metal Loss Internal | 33.7837 | -118.225 | 2.54
40006259 | GROUP | 10393.28 | 10437.32 | 14% | 0.219 | 52000 | 0.6 | 0.6 | 5:45 | 1525 | 0.75 | 100% | 19.96 | 26.94 | AGM 1, Sta. 65+20, AT CASING VENT/ 52' D/S OF C/L PIER B ST | 3876.83 | Valve, Sta. 119+80, Valve 28 | 1526.73 | 46.9 | Metal Loss Internal | 33.7837 | -118.225 | 2.54
40006260 | GROUP | 10393.52 | 10437.56 | 16% | 0.219 | 52000 | 0.65 | 0.6 | 5:45 | 1525 | 0.75 | 100% | 20.19 | 26.7 | AGM 1, Sta. 65+20, AT CASING VENT/ 52' D/S OF C/L PIER B ST | 3877.07 | Valve, Sta. 119+80, Valve 28 | 1526.5 | 46.9 | Metal Loss Internal | 33.7837 | -118.225 | 2.54
40006261 | GROUP | 10393.87 | 10437.91 | 11% | 0.219 | 52000 | 0.46 | 0.41 | 6:00 | 1525 | 0.75 | 100% | 20.54 | 26.35 | AGM 1, Sta. 65+20, AT CASING VENT/ 52' D/S OF C/L PIER B ST | 3877.42 | Valve, Sta. 119+80, Valve 28 | 1526.15 | 46.9 | Metal Loss Internal | 33.7837 | -118.225 | 2.54
40006262 | GROUP | 10394.27 | 10438.32 | 19% | 0.219 | 52000 | 2.14 | 0.73 | 5:45 | 1525 | 0.75 | 100% | 20.94 | 25.95 | AGM 1, Sta. 65+20, AT CASING VENT/ 52' D/S OF C/L PIER B ST | 3877.82 | Valve, Sta. 119+80, Valve 28 | 1525.75 | 46.9 | Metal Loss Internal | 33.7837 | -118.225 | 2.55
40006263 | GROUP | 10394.6 | 10438.65 | 12% | 0.219 | 52000 | 0.46 | 0.33 | 6:00 | 1525 | 0.75 | 100% | 21.28 | 25.62 | AGM 1, Sta. 65+20, AT CASING VENT/ 52' D/S OF C/L PIER B ST | 3878.15 | Valve, Sta. 119+80, Valve 28 | 1525.41 | 46.9 | Metal Loss Internal | 33.7837 | -118.2251 | 2.55
40006264 | GROUP | 10394.8 | 10438.86 | 22% | 0.219 | 52000 | 0.93 | 0.63 | 6:00 | 1525 | 0.75 | 100% | 21.48 | 25.42 | AGM 1, Sta. 65+20, AT CASING VENT/ 52' D/S OF C/L PIER B ST | 3878.36 | Valve, Sta. 119+80, Valve 28 | 1525.21 | 46.9 | Metal Loss Internal | 33.7837 | -118.2251 | 2.55
40006265 | GROUP | 10395.16 | 10439.22 | 18% | 0.219 | 52000 | 0.7 | 0.78 | 5:45 | 1525 | 0.75 | 100% | 21.84 | 25.06 | AGM 1, Sta. 65+20, AT CASING VENT/ 52' D/S OF C/L PIER B ST | 3878.72 | Valve, Sta. 119+80, Valve 28 | 1524.85 | 46.9 | Metal Loss Internal | 33.7837 | -118.2251 | 2.55
40006266 | GROUP | 10395.88 | 10439.95 | 15% | 0.219 | 52000 | 0.96 | 0.66 | 5:45 | 1525 | 0.75 | 100% | 22.56 | 24.34 | AGM 1, Sta. 65+20, AT CASING VENT/ 52' D/S OF C/L PIER B ST | 3879.43 | Valve, Sta. 119+80, Valve 28 | 1524.14 | 46.9 | Metal Loss Internal | 33.7837 | -118.2251 | 2.55
40006267 | GROUP | 10396.21 | 10440.27 | 12% | 0.219 | 52000 | 0.68 | 0.37 | 6:00 | 1525 | 0.75 | 100% | 22.88 | 24.02 | AGM 1, Sta. 65+20, AT CASING VENT/ 52' D/S OF C/L PIER B ST | 3879.76 | Valve, Sta. 119+80, Valve 28 | 1523.81 | 46.9 | Metal Loss Internal | 33.7837 | -118.2251 | 2.55
40006268 | GROUP | 10396.4 | 10440.47 | 13% | 0.219 | 52000 | 0.52 | 0.68 | 6:00 | 1525 | 0.75 | 100% | 23.08 | 23.82 | AGM 1, Sta. 65+20, AT CASING VENT/ 52' D/S OF C/L PIER B ST | 3879.95 | Valve, Sta. 119+80, Valve 28 | 1523.62 | 46.9 | Metal Loss Internal | 33.7837 | -118.2251 | 2.55
40006269 | GROUP | 10396.74 | 10440.81 | 13% | 0.219 | 52000 | 0.43 | 0.5 | 6:00 | 1525 | 0.75 | 100% | 23.41 | 23.48 | AGM 1, Sta. 65+20, AT CASING VENT/ 52' D/S OF C/L PIER B ST | 3880.29 | Valve, Sta. 119+80, Valve 28 | 1523.28 | 46.9 | Metal Loss Internal | 33.7837 | -118.2251 | 2.55
40006270 | GROUP | 10397.21 | 10441.29 | 15% | 0.219 | 52000 | 0.62 | 0.77 | 6:00 | 1525 | 0.75 | 100% | 23.89 | 23.01 | AGM 1, Sta. 65+20, AT CASING VENT/ 52' D/S OF C/L PIER B ST | 3880.76 | Valve, Sta. 119+80, Valve 28 | 1522.8 | 46.9 | Metal Loss Internal | 33.7837 | -118.2251 | 2.56
40006271 | GROUP | 10397.41 | 10441.49 | 10% | 0.219 | 52000 | 0.49 | 0.43 | 5:45 | 1525 | 0.75 | 100% | 24.08 | 22.81 | AGM 1, Sta. 65+20, AT CASING VENT/ 52' D/S OF C/L PIER B ST | 3880.96 | Valve, Sta. 119+80, Valve 28 | 1522.61 | 46.9 | Metal Loss Internal | 33.7837 | -118.2251 | 2.56
40006272 | GROUP | 10397.74 | 10441.83 | 13% | 0.219 | 52000 | 0.73 | 0.69 | 5:45 | 1525 | 0.75 | 100% | 24.42 | 22.48 | AGM 1, Sta. 65+20, AT CASING VENT/ 52' D/S OF C/L PIER B ST | 3881.29 | Valve, Sta. 119+80, Valve 28 | 1522.27 | 46.9 | Metal Loss Internal | 33.7837 | -118.2251 | 2.56
40006273 | GROUP | 10398.68 | 10442.77 | 14% | 0.219 | 52000 | 0.65 | 0.6 | 5:45 | 1525 | 0.75 | 100% | 25.35 | 21.54 | AGM 1, Sta. 65+20, AT CASING VENT/ 52' D/S OF C/L PIER B ST | 3882.23 | Valve, Sta. 119+80, Valve 28 | 1521.34 | 46.9 | Metal Loss Internal | 33.7837 | -118.2251 | 2.56
40006274 | GROUP | 10398.89 | 10442.99 | 11% | 0.219 | 52000 | 0.57 | 0.68 | 5:45 | 1525 | 0.75 | 100% | 25.57 | 21.33 | AGM 1, Sta. 65+20, AT CASING VENT/ 52' D/S OF C/L PIER B ST | 3882.44 | Valve, Sta. 119+80, Valve 28 | 1521.13 | 46.9 | Metal Loss Internal | 33.7837 | -118.2251 | 2.56
40006275 | GROUP | 10399.22 | 10443.32 | 10% | 0.219 | 52000 | 0.39 | 0.49 | 6:00 | 1525 | 0.75 | 100% | 25.9 | 21 | AGM 1, Sta. 65+20, AT CASING VENT/ 52' D/S OF C/L PIER B ST | 3882.77 | Valve, Sta. 119+80, Valve 28 | 1520.8 | 46.9 | Metal Loss Internal | 33.7837 | -118.2251 | 2.56
40006276 | GROUP | 10399.81 | 10443.92 | 12% | 0.219 | 52000 | 1.53 | 0.88 | 6:00 | 1525 | 0.75 | 100% | 26.49 | 20.41 | AGM 1, Sta. 65+20, AT CASING VENT/ 52' D/S OF C/L PIER B ST | 3883.36 | Valve, Sta. 119+80, Valve 28 | 1520.21 | 46.9 | Metal Loss Internal | 33.7837 | -118.2251 | 2.56
40006277 | GROUP | 10400 | 10444.11 | 11% | 0.219 | 52000 | 0.51 | 0.63 | 6:00 | 1525 | 0.75 | 100% | 26.67 | 20.22 | AGM 1, Sta. 65+20, AT CASING VENT/ 52' D/S OF C/L PIER B ST | 3883.55 | Valve, Sta. 119+80, Valve 28 | 1520.02 | 46.9 | Metal Loss Internal | 33.7837 | -118.2251 | 2.56
40006278 | GROUP | 10400.36 | 10444.47 | 13% | 0.219 | 52000 | 0.74 | 0.64 | 5:45 | 1525 | 0.75 | 100% | 27.04 | 19.86 | AGM 1, Sta. 65+20, AT CASING VENT/ 52' D/S OF C/L PIER B ST | 3883.91 | Valve, Sta. 119+80, Valve 28 | 1519.66 | 46.9 | Metal Loss Internal | 33.7837 | -118.2251 | 2.57
40006279 | GROUP | 10400.65 | 10444.77 | 10% | 0.219 | 52000 | 0.59 | 0.7 | 5:45 | 1525 | 0.75 | 100% | 27.33 | 19.57 | AGM 1, Sta. 65+20, AT CASING VENT/ 52' D/S OF C/L PIER B ST | 3884.21 | Valve, Sta. 119+80, Valve 28 | 1519.36 | 46.9 | Metal Loss Internal | 33.7837 | -118.2251 | 2.57
40006280 | GROUP | 10400.85 | 10444.97 | 20% | 0.219 | 52000 | 0.78 | 0.81 | 5:45 | 1525 | 0.75 | 100% | 27.53 | 19.37 | AGM 1, Sta. 65+20, AT CASING VENT/ 52' D/S OF C/L PIER B ST | 3884.4 | Valve, Sta. 119+80, Valve 28 | 1519.17 | 46.9 | Metal Loss Internal | 33.7837 | -118.2251 | 2.57
40006281 | GROUP | 10401.27 | 10445.39 | 15% | 0.219 | 52000 | 0.5 | 0.34 | 5:45 | 1525 | 0.75 | 100% | 27.95 | 18.95 | AGM 1, Sta. 65+20, AT CASING VENT/ 52' D/S OF C/L PIER B ST | 3884.82 | Valve, Sta. 119+80, Valve 28 | 1518.75 | 46.9 | Metal Loss Internal | 33.7837 | -118.2251 | 2.57
40006282 | GROUP | 10401.89 | 10446.02 | 18% | 0.219 | 52000 | 2.8 | 0.92 | 5:45 | 1525 | 0.75 | 100% | 28.57 | 18.33 | AGM 1, Sta. 65+20, AT CASING VENT/ 52' D/S OF C/L PIER B ST | 3885.44 | Valve, Sta. 119+80, Valve 28 | 1518.12 | 46.9 | Metal Loss Internal | 33.7837 | -118.2251 | 2.57
40006283 | GROUP | 10402.21 | 10446.34 | 12% | 0.219 | 52000 | 0.38 | 0.57 | 5:45 | 1525 | 0.75 | 100% | 28.88 | 18.01 | AGM 1, Sta. 65+20, AT CASING VENT/ 52' D/S OF C/L PIER B ST | 3885.76 | Valve, Sta. 119+80, Valve 28 | 1517.81 | 46.9 | Metal Loss Internal | 33.7837 | -118.2251 | 2.57
40006284 | GROUP | 10402.37 | 10446.5 | 18% | 0.219 | 52000 | 0.44 | 0.52 | 5:45 | 1525 | 0.75 | 100% | 29.05 | 17.85 | AGM 1, Sta. 65+20, AT CASING VENT/ 52' D/S OF C/L PIER B ST | 3885.92 | Valve, Sta. 119+80, Valve 28 | 1517.65 | 46.9 | Metal Loss Internal | 33.7837 | -118.2251 | 2.57
40006285 | GROUP | 10402.61 | 10446.74 | 15% | 0.219 | 52000 | 1.83 | 1.29 | 6:00 | 1525 | 0.75 | 100% | 29.28 | 17.61 | AGM 1, Sta. 65+20, AT CASING VENT/ 52' D/S OF C/L PIER B ST | 3886.16 | Valve, Sta. 119+80, Valve 28 | 1517.41 | 46.9 | Metal Loss Internal | 33.7837 | -118.2251 | 2.57
40006286 | GROUP | 10402.88 | 10447.02 | 17% | 0.219 | 52000 | 0.81 | 0.66 | 5:45 | 1525 | 0.75 | 100% | 29.56 | 17.34 | AGM 1, Sta. 65+20, AT CASING VENT/ 52' D/S OF C/L PIER B ST | 3886.43 | Valve, Sta. 119+80, Valve 28 | 1517.14 | 46.9 | Metal Loss Internal | 33.7837 | -118.2251 | 2.57
40006287 | GROUP | 10403.38 | 10447.52 | 13% | 0.219 | 52000 | 2.33 | 0.99 | 6:00 | 1525 | 0.75 | 100% | 30.06 | 16.84 | AGM 1, Sta. 65+20, AT CASING VENT/ 52' D/S OF C/L PIER B ST | 3886.93 | Valve, Sta. 119+80, Valve 28 | 1516.64 | 46.9 | Metal Loss Internal | 33.7837 | -118.2251 | 2.57
40006288 | GROUP | 10403.78 | 10447.92 | 14% | 0.219 | 52000 | 0.77 | 0.75 | 5:45 | 1525 | 0.75 | 100% | 30.45 | 16.45 | AGM 1, Sta. 65+20, AT CASING VENT/ 52' D/S OF C/L PIER B ST | 3887.33 | Valve, Sta. 119+80, Valve 28 | 1516.24 | 46.9 | Metal Loss Internal | 33.7836 | -118.2251 | 2.58
40006289 | GROUP | 10403.94 | 10448.08 | 14% | 0.219 | 52000 | 0.57 | 0.33 | 6:00 | 1525 | 0.75 | 100% | 30.61 | 16.29 | AGM 1, Sta. 65+20, AT CASING VENT/ 52' D/S OF C/L PIER B ST | 3887.49 | Valve, Sta. 119+80, Valve 28 | 1516.08 | 46.9 | Metal Loss Internal | 33.7836 | -118.2251 | 2.58
40006290 | GROUP | 10404.93 | 10449.09 | 16% | 0.219 | 52000 | 1.03 | 1.51 | 5:45 | 1525 | 0.75 | 100% | 31.6 | 15.29 | AGM 1, Sta. 65+20, AT CASING VENT/ 52' D/S OF C/L PIER B ST | 3888.48 | Valve, Sta. 119+80, Valve 28 | 1515.09 | 46.9 | Metal Loss Internal | 33.7836 | -118.2251 | 2.58
40006291 | GROUP | 10405.13 | 10449.29 | 14% | 0.219 | 52000 | 0.51 | 0.52 | 6:00 | 1525 | 0.75 | 100% | 31.8 | 15.09 | AGM 1, Sta. 65+20, AT CASING VENT/ 52' D/S OF C/L PIER B ST | 3888.68 | Valve, Sta. 119+80, Valve 28 | 1514.89 | 46.9 | Metal Loss Internal | 33.7836 | -118.2251 | 2.58
40006292 | GROUP | 10405.35 | 10449.52 | 16% | 0.219 | 52000 | 1.75 | 0.98 | 6:00 | 1525 | 0.75 | 100% | 32.03 | 14.87 | AGM 1, Sta. 65+20, AT CASING VENT/ 52' D/S OF C/L PIER B ST | 3888.9 | Valve, Sta. 119+80, Valve 28 | 1514.67 | 46.9 | Metal Loss Internal | 33.7836 | -118.2251 | 2.58
40006293 | GROUP | 10405.83 | 10450 | 24% | 0.219 | 52000 | 1.18 | 1.29 | 5:45 | 1525 | 0.75 | 100% | 32.51 | 14.39 | AGM 1, Sta. 65+20, AT CASING VENT/ 52' D/S OF C/L PIER B ST | 3889.39 | Valve, Sta. 119+80, Valve 28 | 1514.18 | 46.9 | Metal Loss Internal | 33.7836 | -118.2251 | 2.58
40006294 | GROUP | 10406.05 | 10450.22 | 17% | 0.219 | 52000 | 0.53 | 0.38 | 5:45 | 1525 | 0.75 | 100% | 32.73 | 14.17 | AGM 1, Sta. 65+20, AT CASING VENT/ 52' D/S OF C/L PIER B ST | 3889.6 | Valve, Sta. 119+80, Valve 28 | 1513.97 | 46.9 | Metal Loss Internal | 33.7836 | -118.2251 | 2.58
40006295 | GROUP | 10406.29 | 10450.46 | 11% | 0.219 | 52000 | 0.24 | 0.33 | 6:00 | 1525 | 0.75 | 100% | 32.97 | 13.93 | AGM 1, Sta. 65+20, AT CASING VENT/ 52' D/S OF C/L PIER B ST | 3889.84 | Valve, Sta. 119+80, Valve 28 | 1513.73 | 46.9 | Metal Loss Internal | 33.7836 | -118.2251 | 2.58
40006296 | GROUP | 10406.62 | 10450.8 | 16% | 0.219 | 52000 | 1.4 | 0.62 | 5:45 | 1525 | 0.75 | 100% | 33.3 | 13.6 | AGM 1, Sta. 65+20, AT CASING VENT/ 52' D/S OF C/L PIER B ST | 3890.17 | Valve, Sta. 119+80, Valve 28 | 1513.4 | 46.9 | Metal Loss Internal | 33.7836 | -118.2251 | 2.58
40006297 | GROUP | 10407.05 | 10451.23 | 10% | 0.219 | 52000 | 0.39 | 0.41 | 5:45 | 1525 | 0.75 | 100% | 33.72 | 13.17 | AGM 1, Sta. 65+20, AT CASING VENT/ 52' D/S OF C/L PIER B ST | 3890.6 | Valve, Sta. 119+80, Valve 28 | 1512.97 | 46.9 | Metal Loss Internal | 33.7836 | -118.2251 | 2.59
40006298 | GROUP | 10407.23 | 10451.41 | 13% | 0.219 | 52000 | 1.75 | 0.58 | 5:45 | 1525 | 0.75 | 100% | 33.9 | 12.99 | AGM 1, Sta. 65+20, AT CASING VENT/ 52' D/S OF C/L PIER B ST | 3890.78 | Valve, Sta. 119+80, Valve 28 | 1512.79 | 46.9 | Metal Loss Internal | 33.7836 | -118.2251 | 2.59
40006299 | GROUP | 10407.71 | 10451.89 | 18% | 0.219 | 52000 | 2.98 | 1.75 | 6:00 | 1525 | 0.75 | 100% | 34.38 | 12.51 | AGM 1, Sta. 65+20, AT CASING VENT/ 52' D/S OF C/L PIER B ST | 3891.26 | Valve, Sta. 119+80, Valve 28 | 1512.31 | 46.9 | Metal Loss Internal | 33.7836 | -118.2251 | 2.59
40006300 | GROUP | 10408.24 | 10452.44 | 17% | 0.219 | 52000 | 0.77 | 0.85 | 5:45 | 1525 | 0.75 | 100% | 34.92 | 11.98 | AGM 1, Sta. 65+20, AT CASING VENT/ 52' D/S OF C/L PIER B ST | 3891.8 | Valve, Sta. 119+80, Valve 28 | 1511.77 | 46.9 | Metal Loss Internal | 33.7836 | -118.2251 | 2.59
40006301 | GROUP | 10408.91 | 10453.12 | 20% | 0.219 | 52000 | 0.47 | 0.49 | 5:45 | 1525 | 0.75 | 100% | 35.59 | 11.31 | AGM 1, Sta. 65+20, AT CASING VENT/ 52' D/S OF C/L PIER B ST | 3892.47 | Valve, Sta. 119+80, Valve 28 | 1511.1 | 46.9 | Metal Loss Internal | 33.7836 | -118.2251 | 2.59
40006302 | GROUP | 10409.1 | 10453.3 | 13% | 0.219 | 52000 | 1.24 | 1.57 | 6:00 | 1525 | 0.75 | 100% | 35.77 | 11.12 | AGM 1, Sta. 65+20, AT CASING VENT/ 52' D/S OF C/L PIER B ST | 3892.65 | Valve, Sta. 119+80, Valve 28 | 1510.92 | 46.9 | Metal Loss Internal | 33.7836 | -118.2251 | 2.59
40006303 | GROUP | 10409.38 | 10453.58 | 12% | 0.219 | 52000 | 0.62 | 0.84 | 6:00 | 1525 | 0.75 | 100% | 36.05 | 10.84 | AGM 1, Sta. 65+20, AT CASING VENT/ 52' D/S OF C/L PIER B ST | 3892.93 | Valve, Sta. 119+80, Valve 28 | 1510.64 | 46.9 | Metal Loss Internal | 33.7836 | -118.2251 | 2.59
40006304 | GROUP | 10409.57 | 10453.78 | 11% | 0.219 | 52000 | 0.6 | 0.93 | 5:45 | 1525 | 0.75 | 100% | 36.24 | 10.65 | AGM 1, Sta. 65+20, AT CASING VENT/ 52' D/S OF C/L PIER B ST | 3893.12 | Valve, Sta. 119+80, Valve 28 | 1510.45 | 46.9 | Metal Loss Internal | 33.7836 | -118.2251 | 2.6
40006305 | GROUP | 10409.78 | 10453.99 | 11% | 0.219 | 52000 | 0.64 | 0.79 | 5:45 | 1525 | 0.75 | 100% | 36.45 | 10.44 | AGM 1, Sta. 65+20, AT CASING VENT/ 52' D/S OF C/L PIER B ST | 3893.33 | Valve, Sta. 119+80, Valve 28 | 1510.24 | 46.9 | Metal Loss Internal | 33.7836 | -118.2251 | 2.6
40006306 | GROUP | 10410.17 | 10454.39 | 17% | 0.219 | 52000 | 0.72 | 0.93 | 6:00 | 1525 | 0.75 | 100% | 36.85 | 10.05 | AGM 1, Sta. 65+20, AT CASING VENT/ 52' D/S OF C/L PIER B ST | 3893.73 | Valve, Sta. 119+80, Valve 28 | 1509.84 | 46.9 | Metal Loss Internal | 33.7836 | -118.2251 | 2.6
40006307 | GROUP | 10410.56 | 10454.78 | 10% | 0.219 | 52000 | 0.38 | 0.38 | 5:30 | 1525 | 0.75 | 100% | 37.24 | 9.66 | AGM 1, Sta. 65+20, AT CASING VENT/ 52' D/S OF C/L PIER B ST | 3894.11 | Valve, Sta. 119+80, Valve 28 | 1509.46 | 46.9 | Metal Loss Internal | 33.7836 | -118.2251 | 2.6
40006308 | GROUP | 10410.71 | 10454.93 | 16% | 0.219 | 52000 | 0.99 | 1.42 | 6:00 | 1525 | 0.75 | 100% | 37.39 | 9.51 | AGM 1, Sta. 65+20, AT CASING VENT/ 52' D/S OF C/L PIER B ST | 3894.26 | Valve, Sta. 119+80, Valve 28 | 1509.31 | 46.9 | Metal Loss Internal | 33.7836 | -118.2251 | 2.6
40006309 | GROUP | 10411.03 | 10455.25 | 11% | 0.219 | 52000 | 0.44 | 0.63 | 6:00 | 1525 | 0.75 | 100% | 37.7 | 9.2 | AGM 1, Sta. 65+20, AT CASING VENT/ 52' D/S OF C/L PIER B ST | 3894.58 | Valve, Sta. 119+80, Valve 28 | 1508.99 | 46.9 | Metal Loss Internal | 33.7836 | -118.2251 | 2.6
40006310 | GROUP | 10411.95 | 10456.19 | 11% | 0.219 | 52000 | 0.59 | 0.76 | 5:45 | 1525 | 0.75 | 100% | 38.63 | 8.27 | AGM 1, Sta. 65+20, AT CASING VENT/ 52' D/S OF C/L PIER B ST | 3895.5 | Valve, Sta. 119+80, Valve 28 | 1508.07 | 46.9 | Metal Loss Internal | 33.7836 | -118.2251 | 2.6
40006311 | GROUP | 10412.25 | 10456.48 | 19% | 0.219 | 52000 | 0.84 | 0.61 | 6:00 | 1525 | 0.75 | 100% | 38.92 | 7.97 | AGM 1, Sta. 65+20, AT CASING VENT/ 52' D/S OF C/L PIER B ST | 3895.8 | Valve, Sta. 119+80, Valve 28 | 1507.77 | 46.9 | Metal Loss Internal | 33.7836 | -118.2251 | 2.6
40006312 | GROUP | 10412.52 | 10456.76 | 11% | 0.219 | 52000 | 0.44 | 1 | 5:45 | 1525 | 0.75 | 100% | 39.2 | 7.7 | AGM 1, Sta. 65+20, AT CASING VENT/ 52' D/S OF C/L PIER B ST | 3896.07 | Valve, Sta. 119+80, Valve 28 | 1507.49 | 46.9 | Metal Loss Internal | 33.7836 | -118.2251 | 2.6
40006313 | GROUP | 10412.77 | 10457.01 | 20% | 0.219 | 52000 | 0.57 | 0.59 | 6:00 | 1525 | 0.75 | 100% | 39.45 | 7.45 | AGM 1, Sta. 65+20, AT CASING VENT/ 52' D/S OF C/L PIER B ST | 3896.32 | Valve, Sta. 119+80, Valve 28 | 1507.25 | 46.9 | Metal Loss Internal | 33.7836 | -118.2251 | 2.6
40006314 | GROUP | 10413.1 | 10457.34 | 14% | 0.219 | 52000 | 2.84 | 1.25 | 6:00 | 1525 | 0.75 | 100% | 39.77 | 7.13 | AGM 1, Sta. 65+20, AT CASING VENT/ 52' D/S OF C/L PIER B ST | 3896.65 | Valve, Sta. 119+80, Valve 28 | 1506.92 | 46.9 | Metal Loss Internal | 33.7836 | -118.2251 | 2.6
40006315 | GROUP | 10413.7 | 10457.95 | 12% | 0.219 | 52000 | 0.29 | 0.33 | 5:30 | 1525 | 0.75 | 100% | 40.38 | 6.52 | AGM 1, Sta. 65+20, AT CASING VENT/ 52' D/S OF C/L PIER B ST | 3897.25 | Valve, Sta. 119+80, Valve 28 | 1506.32 | 46.9 | Metal Loss Internal | 33.7836 | -118.2251 | 2.61
40006316 | GROUP | 10413.95 | 10458.2 | 11% | 0.219 | 52000 | 0.46 | 0.33 | 5:45 | 1525 | 0.75 | 100% | 40.62 | 6.28 | AGM 1, Sta. 65+20, AT CASING VENT/ 52' D/S OF C/L PIER B ST | 3897.5 | Valve, Sta. 119+80, Valve 28 | 1506.07 | 46.9 | Metal Loss Internal | 33.7836 | -118.2251 | 2.61
40006317 | GROUP | 10414.56 | 10458.82 | 11% | 0.219 | 52000 | 0.9 | 1.18 | 5:45 | 1525 | 0.75 | 100% | 41.24 | 5.66 | AGM 1, Sta. 65+20, AT CASING VENT/ 52' D/S OF C/L PIER B ST | 3898.11 | Valve, Sta. 119+80, Valve 28 | 1505.46 | 46.9 | Metal Loss Internal | 33.7836 | -118.2251 | 2.61
40006318 | GROUP | 10414.82 | 10459.09 | 16% | 0.219 | 52000 | 0.66 | 0.69 | 6:00 | 1525 | 0.75 | 100% | 41.5 | 5.4 | AGM 1, Sta. 65+20, AT CASING VENT/ 52' D/S OF C/L PIER B ST | 3898.37 | Valve, Sta. 119+80, Valve 28 | 1505.2 | 46.9 | Metal Loss Internal | 33.7836 | -118.2251 | 2.61
40006319 | GROUP | 10415.09 | 10459.35 | 17% | 0.219 | 52000 | 3.25 | 1.22 | 6:00 | 1525 | 0.75 | 100% | 41.76 | 5.13 | AGM 1, Sta. 65+20, AT CASING VENT/ 52' D/S OF C/L PIER B ST | 3898.64 | Valve, Sta. 119+80, Valve 28 | 1504.93 | 46.9 | Metal Loss Internal | 33.7836 | -118.2251 | 2.61
40006320 | GROUP | 10415.63 | 10459.9 | 21% | 0.219 | 52000 | 1.91 | 0.52 | 6:00 | 1525 | 0.75 | 100% | 42.3 | 4.59 | AGM 1, Sta. 65+20, AT CASING VENT/ 52' D/S OF C/L PIER B ST | 3899.18 | Valve, Sta. 119+80, Valve 28 | 1504.39 | 46.9 | Metal Loss Internal | 33.7836 | -118.2251 | 2.61
40006321 | GROUP | 10415.95 | 10460.22 | 14% | 0.219 | 52000 | 1.46 | 1.24 | 6:00 | 1525 | 0.75 | 100% | 42.62 | 4.27 | AGM 1, Sta. 65+20, AT CASING VENT/ 52' D/S OF C/L PIER B ST | 3899.5 | Valve, Sta. 119+80, Valve 28 | 1504.07 | 46.9 | Metal Loss Internal | 33.7836 | -118.2251 | 2.61
40006322 | GROUP | 10416.13 | 10460.41 | 16% | 0.219 | 52000 | 0.58 | 0.34 | 5:30 | 1525 | 0.75 | 100% | 42.81 | 4.09 | AGM 1, Sta. 65+20, AT CASING VENT/ 52' D/S OF C/L PIER B ST | 3899.69 | Valve, Sta. 119+80, Valve 28 | 1503.88 | 46.9 | Metal Loss Internal | 33.7836 | -118.2251 | 2.61
40006323 | GROUP | 10416.27 | 10460.55 | 10% | 0.219 | 52000 | 0.44 | 0.52 | 6:00 | 1525 | 0.75 | 100% | 42.94 | 3.95 | AGM 1, Sta. 65+20, AT CASING VENT/ 52' D/S OF C/L PIER B ST | 3899.82 | Valve, Sta. 119+80, Valve 28 | 1503.75 | 46.9 | Metal Loss Internal | 33.7836 | -118.2251 | 2.61
40006324 | GROUP | 10416.63 | 10460.91 | 18% | 0.219 | 52000 | 0.87 | 0.62 | 5:45 | 1525 | 0.75 | 100% | 43.31 | 3.59 | AGM 1, Sta. 65+20, AT CASING VENT/ 52' D/S OF C/L PIER B ST | 3900.18 | Valve, Sta. 119+80, Valve 28 | 1503.39 | 46.9 | Metal Loss Internal | 33.7836 | -118.2251 | 2.61
40006325 | GROUP | 10416.85 | 10461.14 | 13% | 0.219 | 52000 | 0.45 | 0.33 | 5:45 | 1525 | 0.75 | 100% | 43.53 | 3.37 | AGM 1, Sta. 65+20, AT CASING VENT/ 52' D/S OF C/L PIER B ST | 3900.4 | Valve, Sta. 119+80, Valve 28 | 1503.16 | 46.9 | Metal Loss Internal | 33.7836 | -118.2251 | 2.61
40006326 | GROUP | 10417.14 | 10461.43 | 13% | 0.219 | 52000 | 1.33 | 0.98 | 5:45 | 1525 | 0.75 | 100% | 43.82 | 3.08 | AGM 1, Sta. 65+20, AT CASING VENT/ 52' D/S OF C/L PIER B ST | 3900.69 | Valve, Sta. 119+80, Valve 28 | 1502.88 | 46.9 | Metal Loss Internal | 33.7836 | -118.2251 | 2.61
40006327 | GROUP | 10417.35 | 10461.64 | 14% | 0.219 | 52000 | 1.42 | 0.88 | 6:00 | 1525 | 0.75 | 100% | 44.02 | 2.87 | AGM 1, Sta. 65+20, AT CASING VENT/ 52' D/S OF C/L PIER B ST | 3900.9 | Valve, Sta. 119+80, Valve 28 | 1502.67 | 46.9 | Metal Loss Internal | 33.7836 | -118.2251 | 2.61
40006328 | GROUP | 10417.81 | 10462.11 | 13% | 0.219 | 52000 | 0.54 | 0.33 | 5:45 | 1525 | 0.75 | 100% | 44.49 | 2.41 | AGM 1, Sta. 65+20, AT CASING VENT/ 52' D/S OF C/L PIER B ST | 3901.36 | Valve, Sta. 119+80, Valve 28 | 1502.2 | 46.9 | Metal Loss Internal | 33.7836 | -118.2251 | 2.61
40006329 | GROUP | 10418 | 10462.29 | 13% | 0.219 | 52000 | 0.73 | 0.88 | 6:00 | 1525 | 0.75 | 100% | 44.67 | 2.22 | AGM 1, Sta. 65+20, AT CASING VENT/ 52' D/S OF C/L PIER B ST | 3901.55 | Valve, Sta. 119+80, Valve 28 | 1502.02 | 46.9 | Metal Loss Internal | 33.7836 | -118.2251 | 2.61
40006330 | GROUP | 10418.19 | 10462.49 | 22% | 0.219 | 52000 | 0.94 | 0.8 | 5:45 | 1525 | 0.75 | 100% | 44.87 | 2.03 | AGM 1, Sta. 65+20, AT CASING VENT/ 52' D/S OF C/L PIER B ST | 3901.74 | Valve, Sta. 119+80, Valve 28 | 1501.83 | 46.9 | Metal Loss Internal | 33.7836 | -118.2251 | 2.61
40006331 | GROUP | 10418.4 | 10462.7 | 19% | 0.219 | 52000 | 0.61 | 0.73 | 5:45 | 1525 | 0.75 | 100% | 45.08 | 1.82 | AGM 1, Sta. 65+20, AT CASING VENT/ 52' D/S OF C/L PIER B ST | 3901.95 | Valve, Sta. 119+80, Valve 28 | 1501.62 | 46.9 | Metal Loss Internal | 33.7836 | -118.2251 | 2.61
40006332 | GROUP | 10418.6 | 10462.9 | 11% | 0.219 | 52000 | 0.56 | 0.78 | 5:45 | 1525 | 0.75 | 100% | 45.27 | 1.62 | AGM 1, Sta. 65+20, AT CASING VENT/ 52' D/S OF C/L PIER B ST | 3902.15 | Valve, Sta. 119+80, Valve 28 | 1501.42 | 46.9 | Metal Loss Internal | 33.7836 | -118.2251 | 2.61
40006333 | GROUP | 10418.81 | 10463.12 | 10% | 0.219 | 52000 | 0.69 | 0.73 | 6:00 | 1525 | 0.75 | 100% | 45.49 | 1.41 | AGM 1, Sta. 65+20, AT CASING VENT/ 52' D/S OF C/L PIER B ST | 3902.36 | Valve, Sta. 119+80, Valve 28 | 1501.21 | 46.9 | Metal Loss Internal | 33.7836 | -118.2251 | 2.61
40006334 | GROUP | 10418.98 | 10463.29 | 12% | 0.219 | 52000 | 0.74 | 0.97 | 6:00 | 1525 | 0.75 | 100% | 45.66 | 1.24 | AGM 1, Sta. 65+20, AT CASING VENT/ 52' D/S OF C/L PIER B ST | 3902.54 | Valve, Sta. 119+80, Valve 28 | 1501.03 | 46.9 | Metal Loss Internal | 33.7836 | -118.2251 | 2.61
40006335 | GROUP | 10419.16 | 10463.47 | 16% | 0.219 | 52000 | 1.42 | 1.62 | 6:00 | 1525 | 0.75 | 100% | 45.84 | 1.06 | AGM 1, Sta. 65+20, AT CASING VENT/ 52' D/S OF C/L PIER B ST | 3902.71 | Valve, Sta. 119+80, Valve 28 | 1500.86 | 46.9 | Metal Loss Internal | 33.7836 | -118.2251 | 2.61
40006336 | GROUP | 10419.49 | 10463.8 | 19% | 0.219 | 52000 | 3.5 | 1.16 | 6:00 | 1525 | 0.75 | 100% | 46.17 | 0.73 | AGM 1, Sta. 65+20, AT CASING VENT/ 52' D/S OF C/L PIER B ST | 3903.04 | Valve, Sta. 119+80, Valve 28 | 1500.53 | 46.9 | Metal Loss Internal | 33.7836 | -118.2251 | 2.61
40006337 | GROUP | 10420.09 | 10464.41 | 12% | 0.219 | 52000 | 1.08 | 1.69 | 6:00 | 1525 | 0.75 | 100% | 46.77 | 0.13 | AGM 1, Sta. 65+20, AT CASING VENT/ 52' D/S OF C/L PIER B ST | 3903.64 | Valve, Sta. 119+80, Valve 28 | 1499.92 | 46.9 | Metal Loss Internal | 33.7836 | -118.2251 | 2.61
3940 | WELD | 10420.22 | 10464.54 | [15 empty] | 47.11 |  | 33.7836 | -118.2251 | 2.61
40006338 | GROUP | 10420.46 | 10464.78 | 14% | 0.219 | 52000 | 0.79 | 0.91 | 6:00 | 1525 | 0.75 | 100% | 0.24 | 46.87 | AGM 1, Sta. 65+20, AT CASING VENT/ 52' D/S OF C/L PIER B ST | 3904.01 | Valve, Sta. 119+80, Valve 28 | 1499.56 | 47.11 | Metal Loss Internal | 33.7836 | -118.2251 | 2.61
40006339 | GROUP | 10420.73 | 10465.06 | 11% | 0.219 | 52000 | 1.13 | 0.76 | 5:45 | 1525 | 0.75 | 100% | 0.51 | 46.6 | AGM 1, Sta. 65+20, AT CASING VENT/ 52' D/S OF C/L PIER B ST | 3904.28 | Valve, Sta. 119+80, Valve 28 | 1499.29 | 47.11 | Metal Loss Internal | 33.7836 | -118.2251 | 2.61
40006340 | GROUP | 10421.66 | 10466 | 16% | 0.219 | 52000 | 0.68 | 0.63 | 5:45 | 1525 | 0.75 | 100% | 1.44 | 45.67 | AGM 1, Sta. 65+20, AT CASING VENT/ 52' D/S OF C/L PIER B ST | 3905.22 | Valve, Sta. 119+80, Valve 28 | 1498.35 | 47.11 | Metal Loss Internal | 33.7836 | -118.2251 | 2.61
40006341 | GROUP | 10422.29 | 10466.63 | 16% | 0.219 | 52000 | 0.47 | 0.33 | 6:00 | 1525 | 0.75 | 100% | 2.07 | 45.05 | AGM 1, Sta. 65+20, AT CASING VENT/ 52' D/S OF C/L PIER B ST | 3905.84 | Valve, Sta. 119+80, Valve 28 | 1497.73 | 47.11 | Metal Loss Internal | 33.7836 | -118.2251 | 2.61
40006342 | GROUP | 10422.66 | 10467.01 | 13% | 0.219 | 52000 | 3.67 | 1.01 | 6:00 | 1525 | 0.75 | 100% | 2.44 | 44.67 | AGM 1, Sta. 65+20, AT CASING VENT/ 52' D/S OF C/L PIER B ST | 3906.22 | Valve, Sta. 119+80, Valve 28 | 1497.35 | 47.11 | Metal Loss Internal | 33.7836 | -118.2251 | 2.61
40006343 | GROUP | 10423.27 | 10467.62 | 12% | 0.219 | 52000 | 1.58 | 0.71 | 5:45 | 1525 | 0.75 | 100% | 3.05 | 44.06 | AGM 1, Sta. 65+20, AT CASING VENT/ 52' D/S OF C/L PIER B ST | 3906.82 | Valve, Sta. 119+80, Valve 28 | 1496.74 | 47.11 | Metal Loss Internal | 33.7836 | -118.2251 | 2.61
40006344 | GROUP | 10423.6 | 10467.95 | 11% | 0.219 | 52000 | 0.34 | 0.33 | 6:00 | 1525 | 0.75 | 100% | 3.38 | 43.73 | AGM 1, Sta. 65+20, AT CASING VENT/ 52' D/S OF C/L PIER B ST | 3907.15 | Valve, Sta. 119+80, Valve 28 | 1496.42 | 47.11 | Metal Loss Internal | 33.7836 | -118.2251 | 2.61
40006345 | GROUP | 10424.39 | 10468.75 | 20% | 0.219 | 52000 | 2.24 | 0.73 | 5:45 | 1525 | 0.75 | 100% | 4.17 | 42.95 | AGM 1, Sta. 65+20, AT CASING VENT/ 52' D/S OF C/L PIER B ST | 3907.94 | Valve, Sta. 119+80, Valve 28 | 1495.63 | 47.11 | Metal Loss Internal | 33.7836 | -118.2251 | 2.61
40006346 | GROUP | 10424.93 | 10469.3 | 11% | 0.219 | 52000 | 1.25 | 0.83 | 6:00 | 1525 | 0.75 | 100% | 4.71 | 42.41 | AGM 1, Sta. 65+20, AT CASING VENT/ 52' D/S OF C/L PIER B ST | 3908.48 | Valve, Sta. 119+80, Valve 28 | 1495.09 | 47.11 | Metal Loss Internal | 33.7836 | -118.2251 | 2.61
40006347 | GROUP | 10425.33 | 10469.7 | 18% | 0.219 | 52000 | 0.39 | 0.42 | 6:15 | 1525 | 0.75 | 100% | 5.11 | 42.01 | AGM 1, Sta. 65+20, AT CASING VENT/ 52' D/S OF C/L PIER B ST | 3908.88 | Valve, Sta. 119+80, Valve 28 | 1494.69 | 47.11 | Metal Loss Internal | 33.7836 | -118.2252 | 2.61
40006348 | GROUP | 10425.73 | 10470.11 | 20% | 0.219 | 52000 | 0.54 | 0.55 | 5:45 | 1525 | 0.75 | 100% | 5.51 | 41.6 | AGM 1, Sta. 65+20, AT CASING VENT/ 52' D/S OF C/L PIER B ST | 3909.28 | Valve, Sta. 119+80, Valve 28 | 1494.29 | 47.11 | Metal Loss Internal | 33.7836 | -118.2252 | 2.61
40006349 | GROUP | 10426.53 | 10470.92 | 13% | 0.219 | 52000 | 0.57 | 0.55 | 6:00 | 1525 | 0.75 | 100% | 6.31 | 40.8 | AGM 1, Sta. 65+20, AT CASING VENT/ 52' D/S OF C/L PIER B ST | 3910.08 | Valve, Sta. 119+80, Valve 28 | 1493.48 | 47.11 | Metal Loss Internal | 33.7836 | -118.2252 | 2.61
40006350 | GROUP | 10426.69 | 10471.08 | 11% | 0.219 | 52000 | 0.56 | 0.82 | 6:00 | 1525 | 0.75 | 100% | 6.47 | 40.64 | AGM 1, Sta. 65+20, AT CASING VENT/ 52' D/S OF C/L PIER B ST | 3910.24 | Valve, Sta. 119+80, Valve 28 | 1493.33 | 47.11 | Metal Loss Internal | 33.7836 | -118.2252 | 2.61
40006351 | GROUP | 10426.9 | 10471.29 | 14% | 0.219 | 52000 | 0.45 | 0.44 | 6:00 | 1525 | 0.75 | 100% | 6.68 | 40.43 | AGM 1, Sta. 65+20, AT CASING VENT/ 52' D/S OF C/L PIER B ST | 3910.45 | Valve, Sta. 119+80, Valve 28 | 1493.11 | 47.11 | Metal Loss Internal | 33.7836 | -118.2252 | 2.61
40006352 | GROUP | 10427.13 | 10471.53 | 13% | 0.219 | 52000 | 0.86 | 0.95 | 6:00 | 1525 | 0.75 | 100% | 6.91 | 40.2 | AGM 1, Sta. 65+20, AT CASING VENT/ 52' D/S OF C/L PIER B ST | 3910.68 | Valve, Sta. 119+80, Valve 28 | 1492.88 | 47.11 | Metal Loss Internal | 33.7836 | -118.2252 | 2.61
40006353 | GROUP | 10427.5 | 10471.89 | 12% | 0.219 | 52000 | 0.47 | 0.33 | 6:00 | 1525 | 0.75 | 100% | 7.28 | 39.83 | AGM 1, Sta. 65+20, AT CASING VENT/ 52' D/S OF C/L PIER B ST | 3911.05 | Valve, Sta. 119+80, Valve 28 | 1492.52 | 47.11 | Metal Loss Internal | 33.7836 | -118.2252 | 2.61
40006354 | GROUP | 10427.94 | 10472.34 | 12% | 0.219 | 52000 | 0.68 | 0.78 | 6:00 | 1525 | 0.75 | 100% | 7.72 | 39.39 | AGM 1, Sta. 65+20, AT CASING VENT/ 52' D/S OF C/L PIER B ST | 3911.49 | Valve, Sta. 119+80, Valve 28 | 1492.08 | 47.11 | Metal Loss Internal | 33.7836 | -118.2252 | 2.61
40006355 | GROUP | 10428.78 | 10473.19 | 12% | 0.219 | 52000 | 0.56 | 0.36 | 6:00 | 1525 | 0.75 | 100% | 8.56 | 38.56 | AGM 1, Sta. 65+20, AT CASING VENT/ 52' D/S OF C/L PIER B ST | 3912.33 | Valve, Sta. 119+80, Valve 28 | 1491.24 | 47.11 | Metal Loss Internal | 33.7836 | -118.2252 | 2.61
40006356 | GROUP | 10430.05 | 10474.47 | 11% | 0.219 | 52000 | 0.41 | 0.33 | 6:00 | 1525 | 0.75 | 100% | 9.82 | 37.29 | AGM 1, Sta. 65+20, AT CASING VENT/ 52' D/S OF C/L PIER B ST | 3913.6 | Valve, Sta. 119+80, Valve 28 | 1489.97 | 47.11 | Metal Loss Internal | 33.7836 | -118.2252 | 2.62
40006357 | GROUP | 10431.18 | 10475.62 | 15% | 0.219 | 52000 | 0.48 | 0.48 | 6:00 | 1525 | 0.75 | 100% | 10.96 | 36.15 | AGM 1, Sta. 65+20, AT CASING VENT/ 52' D/S OF C/L PIER B ST | 3914.74 | Valve, Sta. 119+80, Valve 28 | 1488.83 | 47.11 | Metal Loss Internal | 33.7836 | -118.2252 | 2.62
40006358 | GROUP | 10431.57 | 10476.01 | 12% | 0.219 | 52000 | 0.29 | 0.39 | 5:45 | 1525 | 0.75 | 100% | 11.35 | 35.76 | AGM 1, Sta. 65+20, AT CASING VENT/ 52' D/S OF C/L PIER B ST | 3915.12 | Valve, Sta. 119+80, Valve 28 | 1488.45 | 47.11 | Metal Loss Internal | 33.7836 | -118.2252 | 2.62
40006359 | GROUP | 10431.83 | 10476.27 | 12% | 0.219 | 52000 | 0.44 | 0.86 | 6:00 | 1525 | 0.75 | 100% | 11.61 | 35.51 | AGM 1, Sta. 65+20, AT CASING VENT/ 52' D/S OF C/L PIER B ST | 3915.38 | Valve, Sta. 119+80, Valve 28 | 1488.19 | 47.11 | Metal Loss Internal | 33.7836 | -118.2252 | 2.62
40006360 | GROUP | 10433.21 | 10477.67 | 13% | 0.219 | 52000 | 0.58 | 0.33 | 6:00 | 1525 | 0.75 | 100% | 12.99 | 34.12 | AGM 1, Sta. 65+20, AT CASING VENT/ 52' D/S OF C/L PIER B ST | 3916.76 | Valve, Sta. 119+80, Valve 28 | 1486.81 | 47.11 | Metal Loss Internal | 33.7836 | -118.2252 | 2.63
40006361 | GROUP | 10433.47 | 10477.93 | 18% | 0.219 | 52000 | 0.47 | 0.44 | 6:00 | 1525 | 0.75 | 100% | 13.25 | 33.86 | AGM 1, Sta. 65+20, AT CASING VENT/ 52' D/S OF C/L PIER B ST | 3917.02 | Valve, Sta. 119+80, Valve 28 | 1486.55 | 47.11 | Metal Loss Internal | 33.7836 | -118.2252 | 2.63
40006362 | GROUP | 10433.76 | 10478.22 | 21% | 0.219 | 52000 | 0.46 | 0.43 | 6:00 | 1525 | 0.75 | 100% | 13.54 | 33.57 | AGM 1, Sta. 65+20, AT CASING VENT/ 52' D/S OF C/L PIER B ST | 3917.31 | Valve, Sta. 119+80, Valve 28 | 1486.25 | 47.11 | Metal Loss Internal | 33.7836 | -118.2252 | 2.63
40006363 | GROUP | 10434.92 | 10479.4 | 24% | 0.219 | 52000 | 0.48 | 0.43 | 6:00 | 1525 | 0.75 | 100% | 14.7 | 32.41 | AGM 1, Sta. 65+20, AT CASING VENT/ 52' D/S OF C/L PIER B ST | 3918.47 | Valve, Sta. 119+80, Valve 28 | 1485.1 | 47.11 | Metal Loss Internal | 33.7836 | -118.2252 | 2.64
40006364 | GROUP | 10435.14 | 10479.62 | 13% | 0.219 | 52000 | 0.62 | 0.71 | 6:00 | 1525 | 0.75 | 100% | 14.92 | 32.19 | AGM 1, Sta. 65+20, AT CASING VENT/ 52' D/S OF C/L PIER B ST | 3918.7 | Valve, Sta. 119+80, Valve 28 | 1484.87 | 47.11 | Metal Loss Internal | 33.7836 | -118.2252 | 2.64
40006365 | GROUP | 10435.55 | 10480.03 | 12% | 0.219 | 52000 | 0.71 | 0.52 | 5:45 | 1525 | 0.75 | 100% | 15.33 | 31.78 | AGM 1, Sta. 65+20, AT CASING VENT/ 52' D/S OF C/L PIER B ST | 3919.1 | Valve, Sta. 119+80, Valve 28 | 1484.47 | 47.11 | Metal Loss Internal | 33.7836 | -118.2252 | 2.64
40006366 | GROUP | 10436.04 | 10480.52 | 13% | 0.219 | 52000 | 1.33 | 0.94 | 6:00 | 1525 | 0.75 | 100% | 15.82 | 31.29 | AGM 1, Sta. 65+20, AT CASING VENT/ 52' D/S OF C/L PIER B ST | 3919.59 | Valve, Sta. 119+80, Valve 28 | 1483.98 | 47.11 | Metal Loss Internal | 33.7836 | -118.2252 | 2.64
40006367 | GROUP | 10436.43 | 10480.92 | 12% | 0.219 | 52000 | 0.56 | 0.57 | 5:45 | 1525 | 0.75 | 100% | 16.21 | 30.9 | AGM 1, Sta. 65+20, AT CASING VENT/ 52' D/S OF C/L PIER B ST | 3919.98 | Valve, Sta. 119+80, Valve 28 | 1483.58 | 47.11 | Metal Loss Internal | 33.7836 | -118.2252 | 2.64
40006368 | GROUP | 10436.78 | 10481.27 | 10% | 0.219 | 52000 | 0.51 | 0.76 | 6:00 | 1525 | 0.75 | 100% | 16.56 | 30.55 | AGM 1, Sta. 65+20, AT CASING VENT/ 52' D/S OF C/L PIER B ST | 3920.33 | Valve, Sta. 119+80, Valve 28 | 1483.24 | 47.11 | Metal Loss Internal | 33.7836 | -118.2252 | 2.65
40006369 | GROUP | 10436.95 | 10481.45 | 12% | 0.219 | 52000 | 0.34 | 0.33 | 6:00 | 1525 | 0.75 | 100% | 16.73 | 30.38 | AGM 1, Sta. 65+20, AT CASING VENT/ 52' D/S OF C/L PIER B ST | 3920.5 | Valve, Sta. 119+80, Valve 28 | 1483.07 | 47.11 | Metal Loss Internal | 33.7836 | -118.2252 | 2.65
40006370 | GROUP | 10437.17 | 10481.66 | 11% | 0.219 | 52000 | 0.76 | 0.45 | 6:15 | 1525 | 0.75 | 100% | 16.95 | 30.17 | AGM 1, Sta. 65+20, AT CASING VENT/ 52' D/S OF C/L PIER B ST | 3920.72 | Valve, Sta. 119+80, Valve 28 | 1482.85 | 47.11 | Metal Loss Internal | 33.7836 | -118.2252 | 2.65
40006371 | GROUP | 10437.37 | 10481.87 | 17% | 0.219 | 52000 | 1.7 | 1.34 | 6:00 | 1525 | 0.75 | 100% | 17.15 | 29.97 | AGM 1, Sta. 65+20, AT CASING VENT/ 52' D/S OF C/L PIER B ST | 3920.92 | Valve, Sta. 119+80, Valve 28 | 1482.65 | 47.11 | Metal Loss Internal | 33.7836 | -118.2252 | 2.65
40006372 | GROUP | 10437.63 | 10482.13 | 21% | 0.219 | 52000 | 1.79 | 0.83 | 6:00 | 1525 | 0.75 | 100% | 17.41 | 29.7 | AGM 1, Sta. 65+20, AT CASING VENT/ 52' D/S OF C/L PIER B ST | 3921.18 | Valve, Sta. 119+80, Valve 28 | 1482.39 | 47.11 | Metal Loss Internal | 33.7836 | -118.2252 | 2.65
40006373 | GROUP | 10438.32 | 10482.83 | 11% | 0.219 | 52000 | 0.65 | 0.33 | 6:00 | 1525 | 0.75 | 100% | 18.1 | 29.01 | AGM 1, Sta. 65+20, AT CASING VENT/ 52' D/S OF C/L PIER B ST | 3921.87 | Valve, Sta. 119+80, Valve 28 | 1481.69 | 47.11 | Metal Loss Internal | 33.7836 | -118.2252 | 2.66
40006374 | GROUP | 10438.71 | 10483.23 | 12% | 0.219 | 52000 | 0.51 | 0.51 | 6:00 | 1525 | 0.75 | 100% | 18.49 | 28.62 | AGM 1, Sta. 65+20, AT CASING VENT/ 52' D/S OF C/L PIER B ST | 3922.26 | Valve, Sta. 119+80, Valve 28 | 1481.3 | 47.11 | Metal Loss Internal | 33.7836 | -118.2252 | 2.66
40006375 | GROUP | 10439.57 | 10484.09 | 13% | 0.219 | 52000 | 1.74 | 0.8 | 5:45 | 1525 | 0.75 | 100% | 19.35 | 27.76 | AGM 1, Sta. 65+20, AT CASING VENT/ 52' D/S OF C/L PIER B ST | 3923.12 | Valve, Sta. 119+80, Valve 28 | 1480.45 | 47.11 | Metal Loss Internal | 33.7836 | -118.2252 | 2.67
40006376 | GROUP | 10440.04 | 10484.57 | 17% | 0.219 | 52000 | 1.36 | 0.86 | 5:45 | 1525 | 0.75 | 100% | 19.82 | 27.29 | AGM 1, Sta. 65+20, AT CASING VENT/ 52' D/S OF C/L PIER B ST | 3923.59 | Valve, Sta. 119+80, Valve 28 | 1479.98 | 47.11 | Metal Loss Internal | 33.7836 | -118.2252 | 2.67
40006377 | GROUP | 10440.41 | 10484.94 | 11% | 0.219 | 52000 | 0.26 | 0.33 | 5:45 | 1525 | 0.75 | 100% | 20.19 | 26.93 | AGM 1, Sta. 65+20, AT CASING VENT/ 52' D/S OF C/L PIER B ST | 3923.96 | Valve, Sta. 119+80, Valve 28 | 1479.61 | 47.11 | Metal Loss Internal | 33.7836 | -118.2252 | 2.67
40006378 | GROUP | 10441 | 10485.54 | 17% | 0.219 | 52000 | 0.63 | 0.5 | 5:45 | 1525 | 0.75 | 100% | 20.78 | 26.33 | AGM 1, Sta. 65+20, AT CASING VENT/ 52' D/S OF C/L PIER B ST | 3924.56 | Valve, Sta. 119+80, Valve 28 | 1479.01 | 47.11 | Metal Loss Internal | 33.7836 | -118.2252 | 2.68
40006379 | GROUP | 10441.42 | 10485.97 | 11% | 0.219 | 52000 | 0.47 | 0.4 | 5:45 | 1525 | 0.75 | 100% | 21.2 | 25.91 | AGM 1, Sta. 65+20, AT CASING VENT/ 52' D/S OF C/L PIER B ST | 3924.98 | Valve, Sta. 119+80, Valve 28 | 1478.59 | 47.11 | Metal Loss Internal | 33.7836 | -118.2252 | 2.68
40006380 | GROUP | 10441.56 | 10486.11 | 13% | 0.219 | 52000 | 0.33 | 0.33 | 5:45 | 1525 | 0.75 | 100% | 21.34 | 25.77 | AGM 1, Sta. 65+20, AT CASING VENT/ 52' D/S OF C/L PIER B ST | 3925.12 | Valve, Sta. 119+80, Valve 28 | 1478.45 | 47.11 | Metal Loss Internal | 33.7836 | -118.2252 | 2.68
40006381 | GROUP | 10441.68 | 10486.23 | 10% | 0.219 | 52000 | 0.5 | 0.87 | 6:00 | 1525 | 0.75 | 100% | 21.46 | 25.65 | AGM 1, Sta. 65+20, AT CASING VENT/ 52' D/S OF C/L PIER B ST | 3925.23 | Valve, Sta. 119+80, Valve 28 | 1478.33 | 47.11 | Metal Loss Internal | 33.7836 | -118.2252 | 2.68
40006382 | GROUP | 10442.02 | 10486.57 | 19% | 0.219 | 52000 | 4.93 | 1.25 | 6:00 | 1525 | 0.75 | 100% | 21.8 | 25.31 | AGM 1, Sta. 65+20, AT CASING VENT/ 52' D/S OF C/L PIER B ST | 3925.58 | Valve, Sta. 119+80, Valve 28 | 1477.99 | 47.11 | Metal Loss Internal | 33.7836 | -118.2252 | 2.69
40006383 | GROUP | 10442.38 | 10486.93 | 12% | 0.219 | 52000 | 0.34 | 0.41 | 5:45 | 1525 | 0.75 | 100% | 22.16 | 24.95 | AGM 1, Sta. 65+20, AT CASING VENT/ 52' D/S OF C/L PIER B ST | 3925.93 | Valve, Sta. 119+80, Valve 28 | 1477.64 | 47.11 | Metal Loss Internal | 33.7836 | -118.2252 | 2.69
40006384 | GROUP | 10442.79 | 10487.34 | 11% | 0.219 | 52000 | 0.79 | 0.5 | 5:45 | 1525 | 0.75 | 100% | 22.57 | 24.54 | AGM 1, Sta. 65+20, AT CASING VENT/ 52' D/S OF C/L PIER B ST | 3926.34 | Valve, Sta. 119+80, Valve 28 | 1477.23 | 47.11 | Metal Loss Internal | 33.7836 | -118.2252 | 2.69
40006385 | GROUP | 10443.22 | 10487.78 | 12% | 0.219 | 52000 | 0.65 | 0.87 | 6:00 | 1525 | 0.75 | 100% | 23 | 24.11 | AGM 1, Sta. 65+20, AT CASING VENT/ 52' D/S OF C/L PIER B ST | 3926.77 | Valve, Sta. 119+80, Valve 28 | 1476.8 | 47.11 | Metal Loss Internal | 33.7836 | -118.2252 | 2.7
40006386 | GROUP | 10443.4 | 10487.96 | 12% | 0.219 | 52000 | 0.6 | 0.46 | 6:00 | 1525 | 0.75 | 100% | 23.18 | 23.93 | AGM 1, Sta. 65+20, AT CASING VENT/ 52' D/S OF C/L PIER B ST | 3926.95 | Valve, Sta. 119+80, Valve 28 | 1476.62 | 47.11 | Metal Loss Internal | 33.7836 | -118.2252 | 2.7
40006387 | GROUP | 10443.79 | 10488.36 | 14% | 0.219 | 52000 | 0.92 | 0.73 | 5:45 | 1525 | 0.75 | 100% | 23.57 | 23.54 | AGM 1, Sta. 65+20, AT CASING VENT/ 52' D/S OF C/L PIER B ST | 3927.34 | Valve, Sta. 119+80, Valve 28 | 1476.23 | 47.11 | Metal Loss Internal | 33.7836 | -118.2252 | 2.7
40006388 | GROUP | 10443.98 | 10488.55 | 19% | 0.219 | 52000 | 0.69 | 0.71 | 6:00 | 1525 | 0.75 | 100% | 23.76 | 23.35 | AGM 1, Sta. 65+20, AT CASING VENT/ 52' D/S OF C/L PIER B ST | 3927.53 | Valve, Sta. 119+80, Valve 28 | 1476.04 | 47.11 | Metal Loss Internal | 33.7836 | -118.2252 | 2.7
40006389 | GROUP | 10444.47 | 10489.05 | 12% | 0.219 | 52000 | 0.98 | 1.04 | 6:00 | 1525 | 0.75 | 100% | 24.25 | 22.86 | AGM 1, Sta. 65+20, AT CASING VENT/ 52' D/S OF C/L PIER B ST | 3928.03 | Valve, Sta. 119+80, Valve 28 | 1475.54 | 47.11 | Metal Loss Internal | 33.7836 | -118.2252 | 2.71
40006390 | GROUP | 10444.86 | 10489.44 | 10% | 0.219 | 52000 | 0.37 | 0.33 | 5:30 | 1525 | 0.75 | 100% | 24.64 | 22.47 | AGM 1, Sta. 65+20, AT CASING VENT/ 52' D/S OF C/L PIER B ST | 3928.41 | Valve, Sta. 119+80, Valve 28 | 1475.16 | 47.11 | Metal Loss Internal | 33.7836 | -118.2252 | 2.71
40006391 | GROUP | 10445.63 | 10490.21 | 11% | 0.219 | 52000 | 0.62 | 0.56 | 6:00 | 1525 | 0.75 | 100% | 25.41 | 21.71 | AGM 1, Sta. 65+20, AT CASING VENT/ 52' D/S OF C/L PIER B ST | 3929.18 | Valve, Sta. 119+80, Valve 28 | 1474.39 | 47.11 | Metal Loss Internal | 33.7836 | -118.2252 | 2.72
40006392 | GROUP | 10446.06 | 10490.65 | 13% | 0.219 | 52000 | 0.92 | 0.87 | 6:00 | 1525 | 0.75 | 100% | 25.84 | 21.28 | AGM 1, Sta. 65+20, AT CASING VENT/ 52' D/S OF C/L PIER B ST | 3929.61 | Valve, Sta. 119+80, Valve 28 | 1473.96 | 47.11 | Metal Loss Internal | 33.7836 | -118.2252 | 2.72
40006393 | GROUP | 10446.5 | 10491.09 | 19% | 0.219 | 52000 | 0.48 | 0.56 | 5:45 | 1525 | 0.75 | 100% | 26.28 | 20.83 | AGM 1, Sta. 65+20, AT CASING VENT/ 52' D/S OF C/L PIER B ST | 3930.05 | Valve, Sta. 119+80, Valve 28 | 1473.52 | 47.11 | Metal Loss Internal | 33.7836 | -118.2252 | 2.73
40006394 | GROUP | 10447.08 | 10491.68 | 15% | 0.219 | 52000 | 2.25 | 0.73 | 6:00 | 1525 | 0.75 | 100% | 26.86 | 20.25 | AGM 1, Sta. 65+20, AT CASING VENT/ 52' D/S OF C/L PIER B ST | 3930.63 | Valve, Sta. 119+80, Valve 28 | 1472.93 | 47.11 | Metal Loss Internal | 33.7836 | -118.2252 | 2.73
40006395 | GROUP | 10447.46 | 10492.07 | 14% | 0.219 | 52000 | 0.66 | 0.42 | 6:00 | 1525 | 0.75 | 100% | 27.24 | 19.87 | AGM 1, Sta. 65+20, AT CASING VENT/ 52' D/S OF C/L PIER B ST | 3931.02 | Valve, Sta. 119+80, Valve 28 | 1472.55 | 47.11 | Metal Loss Internal | 33.7836 | -118.2252 | 2.74
40006396 | GROUP | 10447.83 | 10492.44 | 22% | 0.219 | 52000 | 4.15 | 1.15 | 6:00 | 1525 | 0.75 | 100% | 27.61 | 19.51 | AGM 1, Sta. 65+20, AT CASING VENT/ 52' D/S OF C/L PIER B ST | 3931.38 | Valve, Sta. 119+80, Valve 28 | 1472.19 | 47.11 | Metal Loss Internal | 33.7836 | -118.2252 | 2.74
40006397 | GROUP | 10448.31 | 10492.92 | 13% | 0.219 | 52000 | 1.64 | 0.37 | 6:00 | 1525 | 0.75 | 100% | 28.08 | 19.03 | AGM 1, Sta. 65+20, AT CASING VENT/ 52' D/S OF C/L PIER B ST | 3931.86 | Valve, Sta. 119+80, Valve 28 | 1471.71 | 47.11 | Metal Loss Internal | 33.7836 | -118.2252 | 2.75
40006398 | GROUP | 10448.64 | 10493.25 | 17% | 0.219 | 52000 | 1.66 | 0.85 | 6:00 | 1525 | 0.75 | 100% | 28.42 | 18.7 | AGM 1, Sta. 65+20, AT CASING VENT/ 52' D/S OF C/L PIER B ST | 3932.19 | Valve, Sta. 119+80, Valve 28 | 1471.38 | 47.11 | Metal Loss Internal | 33.7836 | -118.2252 | 2.75
40006399 | GROUP | 10449.03 | 10493.65 | 12% | 0.219 | 52000 | 0.6 | 0.33 | 6:00 | 1525 | 0.75 | 100% | 28.81 | 18.31 | AGM 1, Sta. 65+20, AT CASING VENT/ 52' D/S OF C/L PIER B ST | 3932.58 | Valve, Sta. 119+80, Valve 28 | 1470.99 | 47.11 | Metal Loss Internal | 33.7836 | -118.2252 | 2.75
40006400 | GROUP | 10449.26 | 10493.88 | 11% | 0.219 | 52000 | 1.22 | 0.59 | 6:00 | 1525 | 0.75 | 100% | 29.04 | 18.07 | AGM 1, Sta. 65+20, AT CASING VENT/ 52' D/S OF C/L PIER B ST | 3932.81 | Valve, Sta. 119+80, Valve 28 | 1470.76 | 47.11 | Metal Loss Internal | 33.7836 | -118.2252 | 2.76
40006401 | GROUP | 10449.56 | 10494.19 | 11% | 0.219 | 52000 | 0.49 | 0.4 | 6:00 | 1525 | 0.75 | 100% | 29.34 | 17.77 | AGM 1, Sta. 65+20, AT CASING VENT/ 52' D/S OF C/L PIER B ST | 3933.11 | Valve, Sta. 119+80, Valve 28 | 1470.46 | 47.11 | Metal Loss Internal | 33.7836 | -118.2252 | 2.76
40006402 | GROUP | 10449.78 | 10494.41 | 18% | 0.219 | 52000 | 0.71 | 0.53 | 6:00 | 1525 | 0.75 | 100% | 29.56 | 17.55 | AGM 1, Sta. 65+20, AT CASING VENT/ 52' D/S OF C/L PIER B ST | 3933.34 | Valve, Sta. 119+80, Valve 28 | 1470.23 | 47.11 | Metal Loss Internal | 33.7836 | -118.2252 | 2.76
40006403 | GROUP | 10450.13 | 10494.77 | 11% | 0.219 | 52000 | 0.37 | 0.44 | 5:45 | 1525 | 0.75 | 100% | 29.91 | 17.2 | AGM 1, Sta. 65+20, AT CASING VENT/ 52' D/S OF C/L PIER B ST | 3933.68 | Valve, Sta. 119+80, Valve 28 | 1469.88 | 47.11 | Metal Loss Internal | 33.7836 | -118.2252 | 2.77
40006404 | GROUP | 10452.48 | 10497.13 | 16% | 0.219 | 52000 | 0.48 | 0.38 | 6:00 | 1525 | 0.75 | 100% | 32.26 | 14.86 | AGM 1, Sta. 65+20, AT CASING VENT/ 52' D/S OF C/L PIER B ST | 3936.03 | Valve, Sta. 119+80, Valve 28 | 1467.54 | 47.11 | Metal Loss Internal | 33.7836 | -118.2252 | 2.79
40006405 | GROUP | 10453.76 | 10498.43 | 13% | 0.219 | 52000 | 0.39 | 0.46 | 5:45 | 1525 | 0.75 | 100% | 33.54 | 13.57 | AGM 1, Sta. 65+20, AT CASING VENT/ 52' D/S OF C/L PIER B ST | 3937.31 | Valve, Sta. 119+80, Valve 28 | 1466.26 | 47.11 | Metal Loss Internal | 33.7836 | -118.2252 | 2.81
40006406 | GROUP | 10454.16 | 10498.84 | 20% | 0.219 | 52000 | 0.52 | 0.43 | 6:00 | 1525 | 0.75 | 100% | 33.94 | 13.17 | AGM 1, Sta. 65+20, AT CASING VENT/ 52' D/S OF C/L PIER B ST | 3937.71 | Valve, Sta. 119+80, Valve 28 | 1465.85 | 47.11 | Metal Loss Internal | 33.7836 | -118.2252 | 2.81
40006407 | GROUP | 10454.89 | 10499.57 | 10% | 0.219 | 52000 | 0.48 | 0.33 | 5:45 | 1525 | 0.75 | 100% | 34.67 | 12.44 | AGM 1, Sta. 65+20, AT CASING VENT/ 52' D/S OF C/L PIER B ST | 3938.44 | Valve, Sta. 119+80, Valve 28 | 1465.13 | 47.11 | Metal Loss Internal | 33.7836 | -118.2252 | 2.82
40006408 | GROUP | 10455.09 | 10499.77 | 15% | 0.219 | 52000 | 0.72 | 0.58 | 5:45 | 1525 | 0.75 | 100% | 34.87 | 12.24 | AGM 1, Sta. 65+20, AT CASING VENT/ 52' D/S OF C/L PIER B ST | 3938.64 | Valve, Sta. 119+80, Valve 28 | 1464.93 | 47.11 | Metal Loss Internal | 33.7836 | -118.2252 | 2.82
40006409 | GROUP | 10456.2 | 10500.89 | 16% | 0.219 | 52000 | 0.75 | 0.52 | 5:45 | 1525 | 0.75 | 100% | 35.98 | 11.13 | AGM 1, Sta. 65+20, AT CASING VENT/ 52' D/S OF C/L PIER B ST | 3939.75 | Valve, Sta. 119+80, Valve 28 | 1463.82 | 47.11 | Metal Loss Internal | 33.7836 | -118.2253 | 2.84
40006410 | GROUP | 10457.91 | 10502.62 | 13% | 0.219 | 52000 | 0.46 | 0.33 | 6:00 | 1525 | 0.75 | 100% | 37.69 | 9.43 | AGM 1, Sta. 65+20, AT CASING VENT/ 52' D/S OF C/L PIER B ST | 3941.46 | Valve, Sta. 119+80, Valve 28 | 1462.11 | 47.11 | Metal Loss Internal | 33.7836 | -118.2253 | 2.86
40006411 | GROUP | 10459.33 | 10504.06 | 13% | 0.219 | 52000 | 0.52 | 0.44 | 5:45 | 1525 | 0.75 | 100% | 39.11 | 8 | AGM 1, Sta. 65+20, AT CASING VENT/ 52' D/S OF C/L PIER B ST | 3942.88 | Valve, Sta. 119+80, Valve 28 | 1460.69 | 47.11 | Metal Loss Internal | 33.7836 | -118.2253 | 2.87
40006412 | GROUP | 10459.85 | 10504.59 | 17% | 0.219 | 52000 | 0.74 | 0.53 | 5:45 | 1525 | 0.75 | 100% | 39.63 | 7.48 | AGM 1, Sta. 65+20, AT CASING VENT/ 52' D/S OF C/L PIER B ST | 3943.41 | Valve, Sta. 119+80, Valve 28 | 1460.16 | 47.11 | Metal Loss Internal | 33.7836 | -118.2253 | 2.88
40006413 | GROUP | 10460.54 | 10505.28 | 18% | 0.219 | 52000 | 1.19 | 1.05 | 6:00 | 1525 | 0.75 | 100% | 40.32 | 6.8 | AGM 1, Sta. 65+20, AT CASING VENT/ 52' D/S OF C/L PIER B ST | 3944.09 | Valve, Sta. 119+80, Valve 28 | 1459.48 | 47.11 | Metal Loss Internal | 33.7836 | -118.2253 | 2.88
40006414 | GROUP | 10461.02 | 10505.77 | 14% | 0.219 | 52000 | 0.67 | 0.49 | 5:45 | 1525 | 0.75 | 100% | 40.8 | 6.31 | AGM 1, Sta. 65+20, AT CASING VENT/ 52' D/S OF C/L PIER B ST | 3944.57 | Valve, Sta. 119+80, Valve 28 | 1458.99 | 47.11 | Metal Loss Internal | 33.7836 | -118.2253 | 2.89
40006415 | GROUP | 10461.77 | 10506.52 | 13% | 0.219 | 52000 | 0.64 | 0.56 | 5:45 | 1525 | 0.75 | 100% | 41.55 | 5.56 | AGM 1, Sta. 65+20, AT CASING VENT/ 52' D/S OF C/L PIER B ST | 3945.32 | Valve, Sta. 119+80, Valve 28 | 1458.25 | 47.11 | Metal Loss Internal | 33.7836 | -118.2253 | 2.89
40006416 | GROUP | 10462 | 10506.76 | 18% | 0.219 | 52000 | 0.56 | 0.35 | 5:45 | 1525 | 0.75 | 100% | 41.78 | 5.33 | AGM 1, Sta. 65+20, AT CASING VENT/ 52' D/S OF C/L PIER B ST | 3945.56 | Valve, Sta. 119+80, Valve 28 | 1458.01 | 47.11 | Metal Loss Internal | 33.7836 | -118.2253 | 2.89
40006417 | GROUP | 10462.34 | 10507.1 | 17% | 0.219 | 52000 | 1.38 | 0.48 | 6:00 | 1525 | 0.75 | 100% | 42.12 | 4.99 | AGM 1, Sta. 65+20, AT CASING VENT/ 52' D/S OF C/L PIER B ST | 3945.89 | Valve, Sta. 119+80, Valve 28 | 1457.67 | 47.11 | Metal Loss Internal | 33.7836 | -118.2253 | 2.9
40006418 | GROUP | 10463.15 | 10507.92 | 15% | 0.219 | 52000 | 0.39 | 0.33 | 5:45 | 1525 | 0.75 | 100% | 42.93 | 4.18 | AGM 1, Sta. 65+20, AT CASING VENT/ 52' D/S OF C/L PIER B ST | 3946.71 | Valve, Sta. 119+80, Valve 28 | 1456.86 | 47.11 | Metal Loss Internal | 33.7836 | -118.2253 | 2.91
40006419 | GROUP | 10463.84 | 10508.62 | 13% | 0.219 | 52000 | 0.31 | 0.53 | 6:00 | 1525 | 0.75 | 100% | 43.62 | 3.49 | AGM 1, Sta. 65+20, AT CASING VENT/ 52' D/S OF C/L PIER B ST | 3947.39 | Valve, Sta. 119+80, Valve 28 | 1456.18 | 47.11 | Metal Loss Internal | 33.7836 | -118.2253 | 2.91
40006420 | GROUP | 10464.69 | 10509.47 | 13% | 0.219 | 52000 | 1.65 | 0.62 | 5:45 | 1525 | 0.75 | 100% | 44.47 | 2.64 | AGM 1, Sta. 65+20, AT CASING VENT/ 52' D/S OF C/L PIER B ST | 3948.24 | Valve, Sta. 119+80, Valve 28 | 1455.33 | 47.11 | Metal Loss Internal | 33.7836 | -118.2253 | 2.91
40006421 | GROUP | 10465.14 | 10509.93 | 14% | 0.219 | 52000 | 0.28 | 0.33 | 5:45 | 1525 | 0.75 | 100% | 44.92 | 2.2 | AGM 1, Sta. 65+20, AT CASING VENT/ 52' D/S OF C/L PIER B ST | 3948.69 | Valve, Sta. 119+80, Valve 28 | 1454.88 | 47.11 | Metal Loss Internal | 33.7836 | -118.2253 | 2.92
40006422 | GROUP | 10465.45 | 10510.24 | 21% | 0.219 | 52000 | 0.91 | 0.74 | 6:00 | 1525 | 0.75 | 100% | 45.23 | 1.88 | AGM 1, Sta. 65+20, AT CASING VENT/ 52' D/S OF C/L PIER B ST | 3949 | Valve, Sta. 119+80, Valve 28 | 1454.57 | 47.11 | Metal Loss Internal | 33.7836 | -118.2253 | 2.92
40006423 | GROUP | 10465.87 | 10510.67 | 13% | 0.219 | 52000 | 0.32 | 0.33 | 6:00 | 1525 | 0.75 | 100% | 45.65 | 1.46 | AGM 1, Sta. 65+20, AT CASING VENT/ 52' D/S OF C/L PIER B ST | 3949.42 | Valve, Sta. 119+80, Valve 28 | 1454.15 | 47.11 | Metal Loss Internal | 33.7836 | -118.2253 | 2.92
40006424 | GROUP | 10466.52 | 10511.33 | 14% | 0.219 | 52000 | 0.79 | 0.83 | 6:00 | 1525 | 0.75 | 100% | 46.3 | 0.81 | AGM 1, Sta. 65+20, AT CASING VENT/ 52' D/S OF C/L PIER B ST | 3950.07 | Valve, Sta. 119+80, Valve 28 | 1453.5 | 47.11 | Metal Loss Internal | 33.7836 | -118.2253 | 2.92
40006425 | GROUP | 10466.96 | 10511.77 | 21% | 0.219 | 52000 | 0.67 | 0.66 | 5:45 | 1525 | 0.75 | 100% | 46.74 | 0.37 | AGM 1, Sta. 65+20, AT CASING VENT/ 52' D/S OF C/L PIER B ST | 3950.51 | Valve, Sta. 119+80, Valve 28 | 1453.06 | 47.11 | Metal Loss Internal | 33.7836 | -118.2253 | 2.93
3950 | WELD | 10467.33 | 10512.14 | [15 empty] | 47.2 |  | 33.7836 | -118.2253 | 2.93
40006426 | GROUP | 10468.96 | 10513.78 | 11% | 0.219 | 52000 | 0.33 | 0.35 | 6:00 | 1525 | 0.75 | 100% | 1.62 | 45.58 | AGM 1, Sta. 65+20, AT CASING VENT/ 52' D/S OF C/L PIER B ST | 3952.51 | Valve, Sta. 119+80, Valve 28 | 1451.06 | 47.2 | Metal Loss Internal | 33.7836 | -118.2253 | 2.93
40006427 | GROUP | 10469.17 | 10514 | 18% | 0.219 | 52000 | 2.12 | 0.75 | 6:00 | 1525 | 0.75 | 100% | 1.84 | 45.36 | AGM 1, Sta. 65+20, AT CASING VENT/ 52' D/S OF C/L PIER B ST | 3952.72 | Valve, Sta. 119+80, Valve 28 | 1450.85 | 47.2 | Metal Loss Internal | 33.7836 | -118.2253 | 2.93
40006428 | GROUP | 10469.65 | 10514.48 | 29% | 0.219 | 52000 | 0.67 | 0.67 | 6:00 | 1525 | 0.75 | 100% | 2.32 | 44.88 | AGM 1, Sta. 65+20, AT CASING VENT/ 52' D/S OF C/L PIER B ST | 3953.2 | Valve, Sta. 119+80, Valve 28 | 1450.37 | 47.2 | Metal Loss Internal | 33.7836 | -118.2253 | 2.92
40006429 | GROUP | 10469.95 | 10514.79 | 14% | 0.219 | 52000 | 0.43 | 0.68 | 6:00 | 1525 | 0.75 | 100% | 2.62 | 44.58 | AGM 1, Sta. 65+20, AT CASING VENT/ 52' D/S OF C/L PIER B ST | 3953.51 | Valve, Sta. 119+80, Valve 28 | 1450.06 | 47.2 | Metal Loss Internal | 33.7836 | -118.2253 | 2.92
40006430 | GROUP | 10470.16 | 10515.01 | 13% | 0.219 | 52000 | 1.09 | 0.77 | 5:45 | 1525 | 0.75 | 100% | 2.83 | 44.37 | AGM 1, Sta. 65+20, AT CASING VENT/ 52' D/S OF C/L PIER B ST | 3953.72 | Valve, Sta. 119+80, Valve 28 | 1449.85 | 47.2 | Metal Loss Internal | 33.7836 | -118.2253 | 2.92
40006431 | GROUP | 10470.43 | 10515.27 | 22% | 0.219 | 52000 | 2.82 | 0.75 | 6:00 | 1525 | 0.75 | 100% | 3.09 | 44.11 | AGM 1, Sta. 65+20, AT CASING VENT/ 52' D/S OF C/L PIER B ST | 3953.98 | Valve, Sta. 119+80, Valve 28 | 1449.59 | 47.2 | Metal Loss Internal | 33.7836 | -118.2253 | 2.92
40006432 | GROUP | 10470.79 | 10515.64 | 13% | 0.219 | 52000 | 0.65 | 0.77 | 6:00 | 1525 | 0.75 | 100% | 3.46 | 43.74 | AGM 1, Sta. 65+20, AT CASING VENT/ 52' D/S OF C/L PIER B ST | 3954.34 | Valve, Sta. 119+80, Valve 28 | 1449.23 | 47.2 | Metal Loss Internal | 33.7836 | -118.2253 | 2.92
40006433 | GROUP | 10471.11 | 10515.96 | 12% | 0.219 | 52000 | 0.47 | 0.33 | 6:00 | 1525 | 0.75 | 100% | 3.78 | 43.42 | AGM 1, Sta. 65+20, AT CASING VENT/ 52' D/S OF C/L PIER B ST | 3954.66 | Valve, Sta. 119+80, Valve 28 | 1448.91 | 47.2 | Metal Loss Internal | 33.7836 | -118.2253 | 2.92
40006434 | GROUP | 10471.28 | 10516.13 | 14% | 0.219 | 52000 | 1.25 | 1.01 | 6:00 | 1525 | 0.75 | 100% | 3.95 | 43.25 | AGM 1, Sta. 65+20, AT CASING VENT/ 52' D/S OF C/L PIER B ST | 3954.83 | Valve, Sta. 119+80, Valve 28 | 1448.74 | 47.2 | Metal Loss Internal | 33.7836 | -118.2253 | 2.92
40006435 | GROUP | 10471.47 | 10516.32 | 11% | 0.219 | 52000 | 0.61 | 0.78 | 6:00 | 1525 | 0.75 | 100% | 4.13 | 43.07 | AGM 1, Sta. 65+20, AT CASING VENT/ 52' D/S OF C/L PIER B ST | 3955.02 | Valve, Sta. 119+80, Valve 28 | 1448.55 | 47.2 | Metal Loss Internal | 33.7836 | -118.2253 | 2.92
40006436 | GROUP | 10471.68 | 10516.54 | 13% | 0.219 | 52000 | 0.91 | 0.91 | 6:00 | 1525 | 0.75 | 100% | 4.35 | 42.85 | AGM 1, Sta. 65+20, AT CASING VENT/ 52' D/S OF C/L PIER B ST | 3955.24 | Valve, Sta. 119+80, Valve 28 | 1448.33 | 47.2 | Metal Loss Internal | 33.7836 | -118.2253 | 2.92
40006437 | GROUP | 10471.87 | 10516.72 | 12% | 0.219 | 52000 | 0.58 | 0.71 | 6:00 | 1525 | 0.75 | 100% | 4.53 | 42.67 | AGM 1, Sta. 65+20, AT CASING VENT/ 52' D/S OF C/L PIER B ST | 3955.42 | Valve, Sta. 119+80, Valve 28 | 1448.15 | 47.2 | Metal Loss Internal | 33.7836 | -118.2253 | 2.92
40006438 | GROUP | 10472.26 | 10517.12 | 13% | 0.219 | 52000 | 1.3 | 0.93 | 6:00 | 1525 | 0.75 | 100% | 4.93 | 42.27 | AGM 1, Sta. 65+20, AT CASING VENT/ 52' D/S OF C/L PIER B ST | 3955.81 | Valve, Sta. 119+80, Valve 28 | 1447.76 | 47.2 | Metal Loss Internal | 33.7836 | -118.2253 | 2.91
40006439 | GROUP | 10472.89 | 10517.76 | 14% | 0.219 | 52000 | 0.56 | 0.48 | 5:45 | 1525 | 0.75 | 100% | 5.56 | 41.64 | AGM 1, Sta. 65+20, AT CASING VENT/ 52' D/S OF C/L PIER B ST | 3956.44 | Valve, Sta. 119+80, Valve 28 | 1447.13 | 47.2 | Metal Loss Internal | 33.7836 | -118.2253 | 2.91
40006440 | GROUP | 10473.12 | 10517.99 | 10% | 0.219 | 52000 | 0.7 | 0.52 | 6:00 | 1525 | 0.75 | 100% | 5.79 | 41.41 | AGM 1, Sta. 65+20, AT CASING VENT/ 52' D/S OF C/L PIER B ST | 3956.67 | Valve, Sta. 119+80, Valve 28 | 1446.9 | 47.2 | Metal Loss Internal | 33.7836 | -118.2253 | 2.91
40006441 | GROUP | 10473.28 | 10518.15 | 20% | 0.219 | 52000 | 0.53 | 0.33 | 6:00 | 1525 | 0.75 | 100% | 5.95 | 41.25 | AGM 1, Sta. 65+20, AT CASING VENT/ 52' D/S OF C/L PIER B ST | 3956.83 | Valve, Sta. 119+80, Valve 28 | 1446.74 | 47.2 | Metal Loss Internal | 33.7836 | -118.2253 | 2.91
40006442 | GROUP | 10473.44 | 10518.32 | 19% | 0.219 | 52000 | 0.58 | 0.68 | 5:45 | 1525 | 0.75 | 100% | 6.11 | 41.09 | AGM 1, Sta. 65+20, AT CASING VENT/ 52' D/S OF C/L PIER B ST | 3956.99 | Valve, Sta. 119+80, Valve 28 | 1446.57 | 47.2 | Metal Loss Internal | 33.7836 | -118.2253 | 2.91
40006443 | GROUP | 10473.85 | 10518.73 | 15% | 0.219 | 52000 | 0.58 | 0.34 | 6:00 | 1525 | 0.75 | 100% | 6.52 | 40.68 | AGM 1, Sta. 65+20, AT CASING VENT/ 52' D/S OF C/L PIER B ST | 3957.4 | Valve, Sta. 119+80, Valve 28 | 1446.17 | 47.2 | Metal Loss Internal | 33.7836 | -118.2253 | 2.9
40006444 | GROUP | 10474.11 | 10518.99 | 14% | 0.219 | 52000 | 1.43 | 0.56 | 5:45 | 1525 | 0.75 | 100% | 6.78 | 40.42 | AGM 1, Sta. 65+20, AT CASING VENT/ 52' D/S OF C/L PIER B ST | 3957.66 | Valve, Sta. 119+80, Valve 28 | 1445.91 | 47.2 | Metal Loss Internal | 33.7836 | -118.2253 | 2.9
40006445 | GROUP | 10474.51 | 10519.4 | 11% | 0.219 | 52000 | 0.56 | 0.75 | 6:00 | 1525 | 0.75 | 100% | 7.18 | 40.02 | AGM 1, Sta. 65+20, AT CASING VENT/ 52' D/S OF C/L PIER B ST | 3958.07 | Valve, Sta. 119+80, Valve 28 | 1445.5 | 47.2 | Metal Loss Internal | 33.7836 | -118.2253 | 2.9
40006446 | GROUP | 10474.81 | 10519.7 | 10% | 0.219 | 52000 | 0.44 | 0.34 | 5:45 | 1525 | 0.75 | 100% | 7.48 | 39.72 | AGM 1, Sta. 65+20, AT CASING VENT/ 52' D/S OF C/L PIER B ST | 3958.36 | Valve, Sta. 119+80, Valve 28 | 1445.2 | 47.2 | Metal Loss Internal | 33.7836 | -118.2253 | 2.9
40006447 | GROUP | 10475.07 | 10519.96 | 18% | 0.219 | 52000 | 2.28 | 0.64 | 6:00 | 1525 | 0.75 | 100% | 7.73 | 39.47 | AGM 1, Sta. 65+20, AT CASING VENT/ 52' D/S OF C/L PIER B ST | 3958.62 | Valve, Sta. 119+80, Valve 28 | 1444.95 | 47.2 | Metal Loss Internal | 33.7836 | -118.2253 | 2.89
40006448 | GROUP | 10475.42 | 10520.31 | 16% | 0.219 | 52000 | 0.41 | 0.35 | 5:45 | 1525 | 0.75 | 100% | 8.08 | 39.12 | AGM 1, Sta. 65+20, AT CASING VENT/ 52' D/S OF C/L PIER B ST | 3958.97 | Valve, Sta. 119+80, Valve 28 | 1444.6 | 47.2 | Metal Loss Internal | 33.7836 | -118.2253 | 2.89
40006449 | GROUP | 10475.54 | 10520.44 | 15% | 0.219 | 52000 | 0.41 | 0.44 | 6:00 | 1525 | 0.75 | 100% | 8.21 | 38.99 | AGM 1, Sta. 65+20, AT CASING VENT/ 52' D/S OF C/L PIER B ST | 3959.09 | Valve, Sta. 119+80, Valve 28 | 1444.48 | 47.2 | Metal Loss Internal | 33.7836 | -118.2253 | 2.89
40006450 | GROUP | 10475.72 | 10520.62 | 13% | 0.219 | 52000 | 0.82 | 0.59 | 5:45 | 1525 | 0.75 | 100% | 8.39 | 38.81 | AGM 1, Sta. 65+20, AT CASING VENT/ 52' D/S OF C/L PIER B ST | 3959.27 | Valve, Sta. 119+80, Valve 28 | 1444.3 | 47.2 | Metal Loss Internal | 33.7836 | -118.2253 | 2.89
40006451 | GROUP | 10476.17 | 10521.07 | 27% | 0.219 | 52000 | 0.8 | 0.71 | 6:00 | 1525 | 0.75 | 100% | 8.84 | 38.36 | AGM 1, Sta. 65+20, AT CASING VENT/ 52' D/S OF C/L PIER B ST | 3959.72 | Valve, Sta. 119+80, Valve 28 | 1443.85 | 47.2 | Metal Loss Internal | 33.7836 | -118.2253 | 2.89
40006452 | GROUP | 10476.62 | 10521.53 | 10% | 0.219 | 52000 | 0.68 | 0.72 | 6:00 | 1525 | 0.75 | 100% | 9.29 | 37.91 | AGM 1, Sta. 65+20, AT CASING VENT/ 52' D/S OF C/L PIER B ST | 3960.17 | Valve, Sta. 119+80, Valve 28 | 1443.4 | 47.2 | Metal Loss Internal | 33.7836 | -118.2253 | 2.88
40006453 | GROUP | 10477.08 | 10521.99 | 21% | 0.219 | 52000 | 0.71 | 0.53 | 6:00 | 1525 | 0.75 | 100% | 9.74 | 37.46 | AGM 1, Sta. 65+20, AT CASING VENT/ 52' D/S OF C/L PIER B ST | 3960.63 | Valve, Sta. 119+80, Valve 28 | 1442.94 | 47.2 | Metal Loss Internal | 33.7836 | -118.2253 | 2.88
40006454 | GROUP | 10477.98 | 10522.9 | 12% | 0.219 | 52000 | 1.79 | 0.35 | 5:45 | 1525 | 0.75 | 100% | 10.65 | 36.55 | AGM 1, Sta. 65+20, AT CASING VENT/ 52' D/S OF C/L PIER B ST | 3961.53 | Valve, Sta. 119+80, Valve 28 | 1442.04 | 47.2 | Metal Loss Internal | 33.7836 | -118.2253 | 2.87
40006455 | GROUP | 10478.51 | 10523.44 | 12% | 0.219 | 52000 | 0.84 | 0.57 | 6:00 | 1525 | 0.75 | 100% | 11.18 | 36.02 | AGM 1, Sta. 65+20, AT CASING VENT/ 52' D/S OF C/L PIER B ST | 3962.06 | Valve, Sta. 119+80, Valve 28 | 1441.51 | 47.2 | Metal Loss Internal | 33.7836 | -118.2253 | 2.86
40006456 | GROUP | 10481.25 | 10526.21 | 17% | 0.219 | 52000 | 0.78 | 0.44 | 6:00 | 1525 | 0.75 | 100% | 13.92 | 33.28 | AGM 1, Sta. 65+20, AT CASING VENT/ 52' D/S OF C/L PIER B ST | 3964.8 | Valve, Sta. 119+80, Valve 28 | 1438.77 | 47.2 | Metal Loss Internal | 33.7836 | -118.2253 | 2.84
40006457 | GROUP | 10481.63 | 10526.59 | 13% | 0.219 | 52000 | 0.62 | 0.44 | 5:45 | 1525 | 0.75 | 100% | 14.3 | 32.9 | AGM 1, Sta. 65+20, AT CASING VENT/ 52' D/S OF C/L PIER B ST | 3965.18 | Valve, Sta. 119+80, Valve 28 | 1438.39 | 47.2 | Metal Loss Internal | 33.7836 | -118.2253 | 2.83
40006458 | GROUP | 10482.54 | 10527.51 | 11% | 0.219 | 52000 | 0.52 | 0.53 | 5:45 | 1525 | 0.75 | 100% | 15.21 | 31.99 | AGM 1, Sta. 65+20, AT CASING VENT/ 52' D/S OF C/L PIER B ST | 3966.09 | Valve, Sta. 119+80, Valve 28 | 1437.48 | 47.2 | Metal Loss Internal | 33.7836 | -118.2253 | 2.82
40006459 | GROUP | 10482.67 | 10527.64 | 10% | 0.219 | 52000 | 0.47 | 0.36 | 6:00 | 1525 | 0.75 | 100% | 15.34 | 31.86 | AGM 1, Sta. 65+20, AT CASING VENT/ 52' D/S OF C/L PIER B ST | 3966.22 | Valve, Sta. 119+80, Valve 28 | 1437.35 | 47.2 | Metal Loss Internal | 33.7836 | -118.2253 | 2.82
40006460 | GROUP | 10483.49 | 10528.47 | 25% | 0.219 | 52000 | 0.65 | 0.48 | 5:45 | 1525 | 0.75 | 100% | 16.15 | 31.05 | AGM 1, Sta. 65+20, AT CASING VENT/ 52' D/S OF C/L PIER B ST | 3967.04 | Valve, Sta. 119+80, Valve 28 | 1436.53 | 47.2 | Metal Loss Internal | 33.7836 | -118.2253 | 2.81
40006461 | GROUP | 10483.68 | 10528.66 | 10% | 0.219 | 52000 | 0.6 | 0.57 | 5:45 | 1525 | 0.75 | 100% | 16.34 | 30.86 | AGM 1, Sta. 65+20, AT CASING VENT/ 52' D/S OF C/L PIER B ST | 3967.23 | Valve, Sta. 119+80, Valve 28 | 1436.34 | 47.2 | Metal Loss Internal | 33.7836 | -118.2253 | 2.81
40006462 | GROUP | 10486.49 | 10531.5 | 10% | 0.219 | 52000 | 0.72 | 0.36 | 6:00 | 1525 | 0.75 | 100% | 19.16 | 28.04 | AGM 1, Sta. 65+20, AT CASING VENT/ 52' D/S OF C/L PIER B ST | 3970.04 | Valve, Sta. 119+80, Valve 28 | 1433.53 | 47.2 | Metal Loss Internal | 33.7836 | -118.2254 | 2.78
40006463 | GROUP | 10487.52 | 10532.54 | 14% | 0.219 | 52000 | 1.68 | 0.55 | 6:00 | 1525 | 0.75 | 100% | 20.18 | 27.02 | AGM 1, Sta. 65+20, AT CASING VENT/ 52' D/S OF C/L PIER B ST | 3971.07 | Valve, Sta. 119+80, Valve 28 | 1432.5 | 47.2 | Metal Loss Internal | 33.7836 | -118.2254 | 2.77
40006464 | GROUP | 10488.14 | 10533.17 | 14% | 0.219 | 52000 | 0.65 | 0.39 | 5:45 | 1525 | 0.75 | 100% | 20.8 | 26.4 | AGM 1, Sta. 65+20, AT CASING VENT/ 52' D/S OF C/L PIER B ST | 3971.69 | Valve, Sta. 119+80, Valve 28 | 1431.88 | 47.2 | Metal Loss Internal | 33.7836 | -118.2254 | 2.76
40006465 | GROUP | 10488.44 | 10533.47 | 14% | 0.219 | 52000 | 1.7 | 0.44 | 6:00 | 1525 | 0.75 | 100% | 21.11 | 26.09 | AGM 1, Sta. 65+20, AT CASING VENT/ 52' D/S OF C/L PIER B ST | 3971.99 | Valve, Sta. 119+80, Valve 28 | 1431.58 | 47.2 | Metal Loss Internal | 33.7836 | -118.2254 | 2.76
40006466 | GROUP | 10490.22 | 10535.27 | 10% | 0.219 | 52000 | 0.64 | 0.46 | 6:00 | 1525 | 0.75 | 100% | 22.89 | 24.31 | AGM 1, Sta. 65+20, AT CASING VENT/ 52' D/S OF C/L PIER B ST | 3973.77 | Valve, Sta. 119+80, Valve 28 | 1429.8 | 47.2 | Metal Loss Internal | 33.7836 | -118.2254 | 2.74
40006467 | GROUP | 10490.42 | 10535.47 | 13% | 0.219 | 52000 | 0.89 | 0.56 | 6:00 | 1525 | 0.75 | 100% | 23.09 | 24.11 | AGM 1, Sta. 65+20, AT CASING VENT/ 52' D/S OF C/L PIER B ST | 3973.97 | Valve, Sta. 119+80, Valve 28 | 1429.6 | 47.2 | Metal Loss Internal | 33.7836 | -118.2254 | 2.74
40006468 | GROUP | 10490.88 | 10535.93 | 12% | 0.219 | 52000 | 0.51 | 0.54 | 5:45 | 1525 | 0.75 | 100% | 23.54 | 23.66 | AGM 1, Sta. 65+20, AT CASING VENT/ 52' D/S OF C/L PIER B ST | 3974.43 | Valve, Sta. 119+80, Valve 28 | 1429.14 | 47.2 | Metal Loss Internal | 33.7836 | -118.2254 | 2.74
40006469 | GROUP | 10492.66 | 10537.74 | 10% | 0.219 | 52000 | 2.4 | 0.84 | 6:00 | 1525 | 0.75 | 100% | 25.33 | 21.87 | AGM 1, Sta. 65+20, AT CASING VENT/ 52' D/S OF C/L PIER B ST | 3976.21 | Valve, Sta. 119+80, Valve 28 | 1427.36 | 47.2 | Metal Loss Internal | 33.7836 | -118.2254 | 2.72
40006470 | GROUP | 10492.97 | 10538.05 | 12% | 0.219 | 52000 | 0.64 | 0.54 | 6:00 | 1525 | 0.75 | 100% | 25.64 | 21.56 | AGM 1, Sta. 65+20, AT CASING VENT/ 52' D/S OF C/L PIER B ST | 3976.52 | Valve, Sta. 119+80, Valve 28 | 1427.05 | 47.2 | Metal Loss Internal | 33.7836 | -118.2254 | 2.72
40006471 | GROUP | 10494.84 | 10539.94 | 10% | 0.219 | 52000 | 0.81 | 0.71 | 6:00 | 1525 | 0.75 | 100% | 27.51 | 19.69 | AGM 1, Sta. 65+20, AT CASING VENT/ 52' D/S OF C/L PIER B ST | 3978.39 | Valve, Sta. 119+80, Valve 28 | 1425.17 | 47.2 | Metal Loss Internal | 33.7836 | -118.2254 | 2.7
40006472 | GROUP | 10495.15 | 10540.25 | 13% | 0.219 | 52000 | 1.1 | 0.98 | 6:00 | 1525 | 0.75 | 100% | 27.82 | 19.38 | AGM 1, Sta. 65+20, AT CASING VENT/ 52' D/S OF C/L PIER B ST | 3978.7 | Valve, Sta. 119+80, Valve 28 | 1424.87 | 47.2 | Metal Loss Internal | 33.7836 | -118.2254 | 2.7
40006473 | GROUP | 10495.73 | 10540.83 | 13% | 0.219 | 52000 | 1.09 | 0.66 | 6:00 | 1525 | 0.75 | 100% | 28.39 | 18.81 | AGM 1, Sta. 65+20, AT CASING VENT/ 52' D/S OF C/L PIER B ST | 3979.28 | Valve, Sta. 119+80, Valve 28 | 1424.29 | 47.2 | Metal Loss Internal | 33.7836 | -118.2254 | 2.7
40006474 | GROUP | 10497.1 | 10542.22 | 21% | 0.219 | 52000 | 0.82 | 0.5 | 5:45 | 1525 | 0.75 | 100% | 29.76 | 17.44 | AGM 1, Sta. 65+20, AT CASING VENT/ 52' D/S OF C/L PIER B ST | 3980.65 | Valve, Sta. 119+80, Valve 28 | 1422.92 | 47.2 | Metal Loss Internal | 33.7836 | -118.2254 | 2.69
40006475 | GROUP | 10498.94 | 10544.08 | 13% | 0.219 | 52000 | 0.6 | 0.39 | 6:00 | 1525 | 0.75 | 100% | 31.6 | 15.6 | AGM 1, Sta. 65+20, AT CASING VENT/ 52' D/S OF C/L PIER B ST | 3982.49 | Valve, Sta. 119+80, Valve 28 | 1421.08 | 47.2 | Metal Loss Internal | 33.7836 | -118.2254 | 2.68
40006476 | GROUP | 10499.18 | 10544.32 | 24% | 0.219 | 52000 | 0.76 | 0.53 | 6:00 | 1525 | 0.75 | 100% | 31.85 | 15.35 | AGM 1, Sta. 65+20, AT CASING VENT/ 52' D/S OF C/L PIER B ST | 3982.73 | Valve, Sta. 119+80, Valve 28 | 1420.84 | 47.2 | Metal Loss Internal | 33.7836 | -118.2254 | 2.67
40006477 | GROUP | 10500.74 | 10545.91 | 10% | 0.219 | 52000 | 0.49 | 0.43 | 5:45 | 1525 | 0.75 | 100% | 33.41 | 13.79 | AGM 1, Sta. 65+20, AT CASING VENT/ 52' D/S OF C/L PIER B ST | 3984.3 | Valve, Sta. 119+80, Valve 28 | 1419.27 | 47.2 | Metal Loss Internal | 33.7836 | -118.2254 | 2.67
40006478 | GROUP | 10501.34 | 10546.51 | 15% | 0.219 | 52000 | 0.95 | 0.86 | 6:00 | 1525 | 0.75 | 100% | 34.01 | 13.19 | AGM 1, Sta. 65+20, AT CASING VENT/ 52' D/S OF C/L PIER B ST | 3984.89 | Valve, Sta. 119+80, Valve 28 | 1418.68 | 47.2 | Metal Loss Internal | 33.7836 | -118.2254 | 2.66
40006479 | GROUP | 10502.76 | 10547.94 | 17% | 0.219 | 52000 | 0.62 | 0.77 | 5:45 | 1525 | 0.75 | 100% | 35.43 | 11.77 | AGM 1, Sta. 65+20, AT CASING VENT/ 52' D/S OF C/L PIER B ST | 3986.31 | Valve, Sta. 119+80, Valve 28 | 1417.26 | 47.2 | Metal Loss Internal | 33.7836 | -118.2254 | 2.66
40006480 | GROUP | 10503.64 | 10548.83 | 18% | 0.219 | 52000 | 0.51 | 0.35 | 5:45 | 1525 | 0.75 | 100% | 36.3 | 10.9 | AGM 1, Sta. 65+20, AT CASING VENT/ 52' D/S OF C/L PIER B ST | 3987.19 | Valve, Sta. 119+80, Valve 28 | 1416.38 | 47.2 | Metal Loss Internal | 33.7836 | -118.2254 | 2.65
40006481 | GROUP | 10504.16 | 10549.36 | 14% | 0.219 | 52000 | 1.13 | 0.47 | 6:00 | 1525 | 0.75 | 100% | 36.83 | 10.37 | AGM 1, Sta. 65+20, AT CASING VENT/ 52' D/S OF C/L PIER B ST | 3987.71 | Valve, Sta. 119+80, Valve 28 | 1415.86 | 47.2 | Metal Loss Internal | 33.7836 | -118.2254 | 2.65
40006482 | GROUP | 10504.34 | 10549.54 | 16% | 0.219 | 52000 | 0.64 | 0.47 | 6:00 | 1525 | 0.75 | 100% | 37.01 | 10.19 | AGM 1, Sta. 65+20, AT CASING VENT/ 52' D/S OF C/L PIER B ST | 3987.9 | Valve, Sta. 119+80, Valve 28 | 1415.67 | 47.2 | Metal Loss Internal | 33.7836 | -118.2254 | 2.65
40006483 | GROUP | 10504.91 | 10550.11 | 12% | 0.219 | 52000 | 0.88 | 0.87 | 6:00 | 1525 | 0.75 | 100% | 37.57 | 9.63 | AGM 1, Sta. 65+20, AT CASING VENT/ 52' D/S OF C/L PIER B ST | 3988.46 | Valve, Sta. 119+80, Valve 28 | 1415.11 | 47.2 | Metal Loss Internal | 33.7836 | -118.2254 | 2.65
40006484 | GROUP | 10505.35 | 10550.56 | 17% | 0.219 | 52000 | 0.72 | 0.7 | 6:00 | 1525 | 0.75 | 100% | 38.02 | 9.18 | AGM 1, Sta. 65+20, AT CASING VENT/ 52' D/S OF C/L PIER B ST | 3988.9 | Valve, Sta. 119+80, Valve 28 | 1414.67 | 47.2 | Metal Loss Internal | 33.7836 | -118.2254 | 2.65
40006485 | GROUP | 10506.34 | 10551.55 | 11% | 0.219 | 52000 | 0.51 | 0.33 | 5:45 | 1525 | 0.75 | 100% | 39 | 8.2 | AGM 1, Sta. 65+20, AT CASING VENT/ 52' D/S OF C/L PIER B ST | 3989.89 | Valve, Sta. 119+80, Valve 28 | 1413.68 | 47.2 | Metal Loss Internal | 33.7836 | -118.2254 | 2.64
40006486 | GROUP | 10507.11 | 10552.34 | 10% | 0.219 | 52000 | 0.36 | 0.33 | 5:45 | 1525 | 0.75 | 100% | 39.78 | 7.42 | AGM 1, Sta. 65+20, AT CASING VENT/ 52' D/S OF C/L PIER B ST | 3990.66 | Valve, Sta. 119+80, Valve 28 | 1412.91 | 47.2 | Metal Loss Internal | 33.7836 | -118.2254 | 2.64
40006487 | GROUP | 10507.24 | 10552.47 | 10% | 0.219 | 52000 | 0.39 | 0.33 | 5:45 | 1525 | 0.75 | 100% | 39.91 | 7.29 | AGM 1, Sta. 65+20, AT CASING VENT/ 52' D/S OF C/L PIER B ST | 3990.79 | Valve, Sta. 119+80, Valve 28 | 1412.78 | 47.2 | Metal Loss Internal | 33.7836 | -118.2254 | 2.64
40006488 | GROUP | 10507.6 | 10552.83 | 11% | 0.219 | 52000 | 0.51 | 0.38 | 6:00 | 1525 | 0.75 | 100% | 40.27 | 6.93 | AGM 1, Sta. 65+20, AT CASING VENT/ 52' D/S OF C/L PIER B ST | 3991.15 | Valve, Sta. 119+80, Valve 28 | 1412.41 | 47.2 | Metal Loss Internal | 33.7836 | -118.2254 | 2.64
40006489 | GROUP | 10507.81 | 10553.04 | 15% | 0.219 | 52000 | 0.55 | 0.49 | 5:45 | 1525 | 0.75 | 100% | 40.48 | 6.72 | AGM 1, Sta. 65+20, AT CASING VENT/ 52' D/S OF C/L PIER B ST | 3991.36 | Valve, Sta. 119+80, Valve 28 | 1412.21 | 47.2 | Metal Loss Internal | 33.7836 | -118.2254 | 2.64
40006490 | GROUP | 10508.08 | 10553.32 | 13% | 0.219 | 52000 | 0.45 | 0.34 | 5:45 | 1525 | 0.75 | 100% | 40.75 | 6.45 | AGM 1, Sta. 65+20, AT CASING VENT/ 52' D/S OF C/L PIER B ST | 3991.64 | Valve, Sta. 119+80, Valve 28 | 1411.93 | 47.2 | Metal Loss Internal | 33.7836 | -118.2254 | 2.64
40006491 | GROUP | 10508.48 | 10553.72 | 21% | 0.219 | 52000 | 0.73 | 0.53 | 5:45 | 1525 | 0.75 | 100% | 41.15 | 6.05 | AGM 1, Sta. 65+20, AT CASING VENT/ 52' D/S OF C/L PIER B ST | 3992.03 | Valve, Sta. 119+80, Valve 28 | 1411.54 | 47.2 | Metal Loss Internal | 33.7836 | -118.2254 | 2.64
40006492 | GROUP | 10509.08 | 10554.33 | 15% | 0.219 | 52000 | 0.56 | 0.71 | 6:00 | 1525 | 0.75 | 100% | 41.75 | 5.45 | AGM 1, Sta. 65+20, AT CASING VENT/ 52' D/S OF C/L PIER B ST | 3992.63 | Valve, Sta. 119+80, Valve 28 | 1410.94 | 47.2 | Metal Loss Internal | 33.7836 | -118.2254 | 2.64
40006493 | GROUP | 10509.32 | 10554.57 | 12% | 0.219 | 52000 | 0.59 | 0.72 | 5:45 | 1525 | 0.75 | 100% | 41.99 | 5.21 | AGM 1, Sta. 65+20, AT CASING VENT/ 52' D/S OF C/L PIER B ST | 3992.87 | Valve, Sta. 119+80, Valve 28 | 1410.7 | 47.2 | Metal Loss Internal | 33.7836 | -118.2254 | 2.64
40006494 | GROUP | 10509.44 | 10554.69 | 12% | 0.219 | 52000 | 0.3 | 0.33 | 6:00 | 1525 | 0.75 | 100% | 42.11 | 5.09 | AGM 1, Sta. 65+20, AT CASING VENT/ 52' D/S OF C/L PIER B ST | 3992.99 | Valve, Sta. 119+80, Valve 28 | 1410.58 | 47.2 | Metal Loss Internal | 33.7836 | -118.2254 | 2.64
40006495 | GROUP | 10509.64 | 10554.9 | 17% | 0.219 | 52000 | 1.31 | 0.96 | 6:00 | 1525 | 0.75 | 100% | 42.31 | 4.89 | AGM 1, Sta. 65+20, AT CASING VENT/ 52' D/S OF C/L PIER B ST | 3993.2 | Valve, Sta. 119+80, Valve 28 | 1410.37 | 47.2 | Metal Loss Internal | 33.7836 | -118.2254 | 2.64
40006496 | GROUP | 10509.82 | 10555.08 | 10% | 0.219 | 52000 | 0.6 | 0.7 | 6:00 | 1525 | 0.75 | 100% | 42.49 | 4.71 | AGM 1, Sta. 65+20, AT CASING VENT/ 52' D/S OF C/L PIER B ST | 3993.38 | Valve, Sta. 119+80, Valve 28 | 1410.19 | 47.2 | Metal Loss Internal | 33.7836 | -118.2254 | 2.63
40006497 | GROUP | 10509.97 | 10555.23 | 12% | 0.219 | 52000 | 0.44 | 0.35 | 6:00 | 1525 | 0.75 | 100% | 42.64 | 4.56 | AGM 1, Sta. 65+20, AT CASING VENT/ 52' D/S OF C/L PIER B ST | 3993.52 | Valve, Sta. 119+80, Valve 28 | 1410.05 | 47.2 | Metal Loss Internal | 33.7836 | -118.2254 | 2.63
40006498 | GROUP | 10510.71 | 10555.97 | 14% | 0.219 | 52000 | 1.23 | 1.13 | 6:00 | 1525 | 0.75 | 100% | 43.38 | 3.82 | AGM 1, Sta. 65+20, AT CASING VENT/ 52' D/S OF C/L PIER B ST | 3994.26 | Valve, Sta. 119+80, Valve 28 | 1409.31 | 47.2 | Metal Loss Internal | 33.7836 | -118.2254 | 2.63
40006499 | GROUP | 10511.18 | 10556.45 | 17% | 0.219 | 52000 | 4.67 | 0.95 | 6:00 | 1525 | 0.75 | 100% | 43.85 | 3.35 | AGM 1, Sta. 65+20, AT CASING VENT/ 52' D/S OF C/L PIER B ST | 3994.73 | Valve, Sta. 119+80, Valve 28 | 1408.84 | 47.2 | Metal Loss Internal | 33.7836 | -118.2254 | 2.63
40006500 | GROUP | 10512.19 | 10557.47 | 14% | 0.219 | 52000 | 0.79 | 0.67 | 6:00 | 1525 | 0.75 | 100% | 44.86 | 2.34 | AGM 1, Sta. 65+20, AT CASING VENT/ 52' D/S OF C/L PIER B ST | 3995.74 | Valve, Sta. 119+80, Valve 28 | 1407.83 | 47.2 | Metal Loss Internal | 33.7836 | -118.2254 | 2.63
40006501 | GROUP | 10513.04 | 10558.33 | 17% | 0.219 | 52000 | 1.13 | 0.99 | 6:00 | 1525 | 0.75 | 100% | 45.71 | 1.49 | AGM 1, Sta. 65+20, AT CASING VENT/ 52' D/S OF C/L PIER B ST | 3996.59 | Valve, Sta. 119+80, Valve 28 | 1406.97 | 47.2 | Metal Loss Internal | 33.7836 | -118.2254 | 2.63
40006502 | GROUP | 10513.68 | 10558.97 | 15% | 0.219 | 52000 | 0.73 | 0.54 | 6:00 | 1525 | 0.75 | 100% | 46.34 | 0.86 | AGM 1, Sta. 65+20, AT CASING VENT/ 52' D/S OF C/L PIER B ST | 3997.23 | Valve, Sta. 119+80, Valve 28 | 1406.34 | 47.2 | Metal Loss Internal | 33.7836 | -118.2254 | 2.63
40006503 | GROUP | 10514.1 | 10559.4 | 12% | 0.219 | 52000 | 0.69 | 0.59 | 5:45 | 1525 | 0.75 | 100% | 46.77 | 0.43 | AGM 1, Sta. 65+20, AT CASING VENT/ 52' D/S OF C/L PIER B ST | 3997.65 | Valve, Sta. 119+80, Valve 28 | 1405.92 | 47.2 | Metal Loss Internal | 33.7836 | -118.2254 | 2.63
3960 | WELD | 10514.53 | 10559.84 | [15 empty] | 15.64 |  | 33.7836 | -118.2254 | 2.62
40006504 | GROUP | 10514.77 | 10560.08 | 13% | 0.219 | 52000 | 0.6 | 0.52 | 6:00 | 1525 | 0.75 | 100% | 0.24 | 15.4 | AGM 1, Sta. 65+20, AT CASING VENT/ 52' D/S OF C/L PIER B ST | 3998.32 | Valve, Sta. 119+80, Valve 28 | 1405.25 | 15.64 | Metal Loss Internal | 33.7836 | -118.2254 | 2.62
40006505 | GROUP | 10514.99 | 10560.3 | 11% | 0.219 | 52000 | 0.7 | 0.43 | 5:45 | 1525 | 0.75 | 100% | 0.46 | 15.18 | AGM 1, Sta. 65+20, AT CASING VENT/ 52' D/S OF C/L PIER B ST | 3998.54 | Valve, Sta. 119+80, Valve 28 | 1405.03 | 15.64 | Metal Loss Internal | 33.7836 | -118.2254 | 2.62
40006506 | GROUP | 10515.41 | 10560.73 | 15% | 0.219 | 52000 | 1.76 | 1.11 | 5:45 | 1525 | 0.75 | 100% | 0.88 | 14.76 | AGM 1, Sta. 65+20, AT CASING VENT/ 52' D/S OF C/L PIER B ST | 3998.96 | Valve, Sta. 119+80, Valve 28 | 1404.61 | 15.64 | Metal Loss Internal | 33.7836 | -118.2254 | 2.62
40006507 | GROUP | 10516.11 | 10561.43 | 13% | 0.219 | 52000 | 0.53 | 0.33 | 6:00 | 1525 | 0.75 | 100% | 1.58 | 14.06 | AGM 1, Sta. 65+20, AT CASING VENT/ 52' D/S OF C/L PIER B ST | 3999.67 | Valve, Sta. 119+80, Valve 28 | 1403.9 | 15.64 | Metal Loss Internal | 33.7836 | -118.2254 | 2.61
40006508 | GROUP | 10516.32 | 10561.64 | 12% | 0.219 | 52000 | 0.48 | 0.36 | 6:00 | 1525 | 0.75 | 100% | 1.79 | 13.85 | AGM 1, Sta. 65+20, AT CASING VENT/ 52' D/S OF C/L PIER B ST | 3999.87 | Valve, Sta. 119+80, Valve 28 | 1403.7 | 15.64 | Metal Loss Internal | 33.7836 | -118.2254 | 2.61
40006509 | GROUP | 10516.52 | 10561.84 | 18% | 0.219 | 52000 | 0.82 | 0.47 | 6:00 | 1525 | 0.75 | 100% | 1.99 | 13.65 | AGM 1, Sta. 65+20, AT CASING VENT/ 52' D/S OF C/L PIER B ST | 4000.07 | Valve, Sta. 119+80, Valve 28 | 1403.5 | 15.64 | Metal Loss Internal | 33.7836 | -118.2254 | 2.61
40006510 | GROUP | 10516.75 | 10562.07 | 12% | 0.219 | 52000 | 2.04 | 0.62 | 5:45 | 1525 | 0.75 | 100% | 2.21 | 13.42 | AGM 1, Sta. 65+20, AT CASING VENT/ 52' D/S OF C/L PIER B ST | 4000.3 | Valve, Sta. 119+80, Valve 28 | 1403.27 | 15.64 | Metal Loss Internal | 33.7836 | -118.2254 | 2.61
40006511 | GROUP | 10517.09 | 10562.42 | 15% | 0.219 | 52000 | 0.61 | 0.66 | 6:00 | 1525 | 0.75 | 100% | 2.56 | 13.08 | AGM 1, Sta. 65+20, AT CASING VENT/ 52' D/S OF C/L PIER B ST | 4000.64 | Valve, Sta. 119+80, Valve 28 | 1402.93 | 15.64 | Metal Loss Internal | 33.7836 | -118.2255 | 2.61
40006512 | GROUP | 10517.37 | 10562.7 | 12% | 0.219 | 52000 | 1.11 | 0.45 | 6:00 | 1525 | 0.75 | 100% | 2.84 | 12.8 | AGM 1, Sta. 65+20, AT CASING VENT/ 52' D/S OF C/L PIER B ST | 4000.92 | Valve, Sta. 119+80, Valve 28 | 1402.65 | 15.64 | Metal Loss Internal | 33.7836 | -118.2255 | 2.6
40006513 | GROUP | 10517.63 | 10562.96 | 24% | 0.219 | 52000 | 1.78 | 0.83 | 6:00 | 1525 | 0.75 | 100% | 3.09 | 12.54 | AGM 1, Sta. 65+20, AT CASING VENT/ 52' D/S OF C/L PIER B ST | 4001.18 | Valve, Sta. 119+80, Valve 28 | 1402.39 | 15.64 | Metal Loss Internal | 33.7836 | -118.2255 | 2.6
40006514 | GROUP | 10517.95 | 10563.29 | 15% | 0.219 | 52000 | 0.83 | 0.61 | 6:00 | 1525 | 0.75 | 100% | 3.42 | 12.22 | AGM 1, Sta. 65+20, AT CASING VENT/ 52' D/S OF C/L PIER B ST | 4001.5 | Valve, Sta. 119+80, Valve 28 | 1402.07 | 15.64 | Metal Loss Internal | 33.7836 | -118.2255 | 2.6
40006515 | GROUP | 10518.19 | 10563.53 | 10% | 0.219 | 52000 | 0.39 | 0.33 | 6:00 | 1525 | 0.75 | 100% | 3.66 | 11.98 | AGM 1, Sta. 65+20, AT CASING VENT/ 52' D/S OF C/L PIER B ST | 4001.74 | Valve, Sta. 119+80, Valve 28 | 1401.83 | 15.64 | Metal Loss Internal | 33.7836 | -118.2255 | 2.59
40006516 | GROUP | 10518.31 | 10563.66 | 13% | 0.219 | 52000 | 0.41 | 0.33 | 6:00 | 1525 | 0.75 | 100% | 3.78 | 11.86 | AGM 1, Sta. 65+20, AT CASING VENT/ 52' D/S OF C/L PIER B ST | 4001.86 | Valve, Sta. 119+80, Valve 28 | 1401.7 | 15.64 | Metal Loss Internal | 33.7836 | -118.2255 | 2.59
40006517 | GROUP | 10518.44 | 10563.78 | 18% | 0.219 | 52000 | 0.45 | 0.56 | 6:00 | 1525 | 0.75 | 100% | 3.9 | 11.73 | AGM 1, Sta. 65+20, AT CASING VENT/ 52' D/S OF C/L PIER B ST | 4001.99 | Valve, Sta. 119+80, Valve 28 | 1401.58 | 15.64 | Metal Loss Internal | 33.7836 | -118.2255 | 2.59
40006518 | GROUP | 10518.79 | 10564.14 | 15% | 0.219 | 52000 | 0.4 | 0.43 | 5:45 | 1525 | 0.75 | 100% | 4.25 | 11.38 | AGM 1, Sta. 65+20, AT CASING VENT/ 52' D/S OF C/L PIER B ST | 4002.34 | Valve, Sta. 119+80, Valve 28 | 1401.23 | 15.64 | Metal Loss Internal | 33.7836 | -118.2255 | 2.59
40006519 | GROUP | 10518.94 | 10564.29 | 17% | 0.219 | 52000 | 0.83 | 0.64 | 6:00 | 1525 | 0.75 | 100% | 4.41 | 11.23 | AGM 1, Sta. 65+20, AT CASING VENT/ 52' D/S OF C/L PIER B ST | 4002.49 | Valve, Sta. 119+80, Valve 28 | 1401.07 | 15.64 | Metal Loss Internal | 33.7836 | -118.2255 | 2.59
40006520 | GROUP | 10519.24 | 10564.59 | 18% | 0.219 | 52000 | 0.59 | 0.49 | 6:00 | 1525 | 0.75 | 100% | 4.71 | 10.93 | AGM 1, Sta. 65+20, AT CASING VENT/ 52' D/S OF C/L PIER B ST | 4002.79 | Valve, Sta. 119+80, Valve 28 | 1400.78 | 15.64 | Metal Loss Internal | 33.7836 | -118.2255 | 2.59
40006521 | GROUP | 10519.66 | 10565.01 | 15% | 0.219 | 52000 | 0.56 | 0.52 | 6:00 | 1525 | 0.75 | 100% | 5.12 | 10.51 | AGM 1, Sta. 65+20, AT CASING VENT/ 52' D/S OF C/L PIER B ST | 4003.21 | Valve, Sta. 119+80, Valve 28 | 1400.36 | 15.64 | Metal Loss Internal | 33.7836 | -118.2255 | 2.58
40006522 | GROUP | 10519.99 | 10565.35 | 16% | 0.219 | 52000 | 3.44 | 1.3 | 6:00 | 1525 | 0.75 | 100% | 5.46 | 10.18 | AGM 1, Sta. 65+20, AT CASING VENT/ 52' D/S OF C/L PIER B ST | 4003.54 | Valve, Sta. 119+80, Valve 28 | 1400.03 | 15.64 | Metal Loss Internal | 33.7836 | -118.2255 | 2.58
40006523 | GROUP | 10520.25 | 10565.62 | 14% | 0.219 | 52000 | 0.6 | 0.43 | 5:45 | 1525 | 0.75 | 100% | 5.72 | 9.92 | AGM 1, Sta. 65+20, AT CASING VENT/ 52' D/S OF C/L PIER B ST | 4003.8 | Valve, Sta. 119+80, Valve 28 | 1399.76 | 15.64 | Metal Loss Internal | 33.7836 | -118.2255 | 2.58
40006524 | GROUP | 10520.71 | 10566.08 | 22% | 0.219 | 52000 | 1.7 | 1.14 | 6:00 | 1525 | 0.75 | 100% | 6.18 | 9.46 | AGM 1, Sta. 65+20, AT CASING VENT/ 52' D/S OF C/L PIER B ST | 4004.27 | Valve, Sta. 119+80, Valve 28 | 1399.3 | 15.64 | Metal Loss Internal | 33.7836 | -118.2255 | 2.57
40006525 | GROUP | 10521.02 | 10566.39 | 15% | 0.219 | 52000 | 2.6 | 0.76 | 6:00 | 1525 | 0.75 | 100% | 6.49 | 9.15 | AGM 1, Sta. 65+20, AT CASING VENT/ 52' D/S OF C/L PIER B ST | 4004.57 | Valve, Sta. 119+80, Valve 28 | 1399 | 15.64 | Metal Loss Internal | 33.7836 | -118.2255 | 2.57
40006526 | GROUP | 10521.46 | 10566.83 | 24% | 0.219 | 52000 | 1.12 | 1.16 | 6:00 | 1525 | 0.75 | 100% | 6.92 | 8.71 | AGM 1, Sta. 65+20, AT CASING VENT/ 52' D/S OF C/L PIER B ST | 4005.01 | Valve, Sta. 119+80, Valve 28 | 1398.56 | 15.64 | Metal Loss Internal | 33.7836 | -118.2255 | 2.56
40006527 | GROUP | 10521.66 | 10567.04 | 10% | 0.219 | 52000 | 0.45 | 0.33 | 6:00 | 1525 | 0.75 | 100% | 7.13 | 8.51 | AGM 1, Sta. 65+20, AT CASING VENT/ 52' D/S OF C/L PIER B ST | 4005.21 | Valve, Sta. 119+80, Valve 28 | 1398.35 | 15.64 | Metal Loss Internal | 33.7836 | -118.2255 | 2.56
40006528 | GROUP | 10521.89 | 10567.27 | 13% | 0.219 | 52000 | 0.45 | 0.53 | 6:00 | 1525 | 0.75 | 100% | 7.35 | 8.28 | AGM 1, Sta. 65+20, AT CASING VENT/ 52' D/S OF C/L PIER B ST | 4005.44 | Valve, Sta. 119+80, Valve 28 | 1398.13 | 15.64 | Metal Loss Internal | 33.7836 | -118.2255 | 2.56
40006529 | GROUP | 10522.37 | 10567.75 | 15% | 0.219 | 52000 | 2.1 | 1.27 | 6:00 | 1525 | 0.75 | 100% | 7.83 | 7.8 | AGM 1, Sta. 65+20, AT CASING VENT/ 52' D/S OF C/L PIER B ST | 4005.92 | Valve, Sta. 119+80, Valve 28 | 1397.65 | 15.64 | Metal Loss Internal | 33.7836 | -118.2255 | 2.56
40006530 | GROUP | 10522.64 | 10568.03 | 14% | 0.219 | 52000 | 0.66 | 0.56 | 5:45 | 1525 | 0.75 | 100% | 8.11 | 7.53 | AGM 1, Sta. 65+20, AT CASING VENT/ 52' D/S OF C/L PIER B ST | 4006.19 | Valve, Sta. 119+80, Valve 28 | 1397.38 | 15.64 | Metal Loss Internal | 33.7836 | -118.2255 | 2.56
40006531 | GROUP | 10522.81 | 10568.2 | 11% | 0.219 | 52000 | 0.66 | 0.79 | 6:00 | 1525 | 0.75 | 100% | 8.28 | 7.36 | AGM 1, Sta. 65+20, AT CASING VENT/ 52' D/S OF C/L PIER B ST | 4006.36 | Valve, Sta. 119+80, Valve 28 | 1397.2 | 15.64 | Metal Loss Internal | 33.7836 | -118.2255 | 2.55
40006532 | GROUP | 10523.62 | 10569.02 | 13% | 0.219 | 52000 | 0.45 | 0.33 | 6:00 | 1525 | 0.75 | 100% | 9.09 | 6.55 | AGM 1, Sta. 65+20, AT CASING VENT/ 52' D/S OF C/L PIER B ST | 4007.17 | Valve, Sta. 119+80, Valve 28 | 1396.4 | 15.64 | Metal Loss Internal | 33.7836 | -118.2255 | 2.55
40006533 | GROUP | 10524.06 | 10569.47 | 12% | 0.219 | 52000 | 1.12 | 1.1 | 6:00 | 1525 | 0.75 | 100% | 9.53 | 6.11 | AGM 1, Sta. 65+20, AT CASING VENT/ 52' D/S OF C/L PIER B ST | 4007.61 | Valve, Sta. 119+80, Valve 28 | 1395.96 | 15.64 | Metal Loss Internal | 33.7836 | -118.2255 | 2.54
40006534 | GROUP | 10525.84 | 10571.26 | 14% | 0.219 | 52000 | 0.52 | 0.48 | 6:00 | 1525 | 0.75 | 100% | 11.31 | 4.33 | AGM 1, Sta. 65+20, AT CASING VENT/ 52' D/S OF C/L PIER B ST | 4009.39 | Valve, Sta. 119+80, Valve 28 | 1394.18 | 15.64 | Metal Loss Internal | 33.7836 | -118.2255 | 2.53
40006535 | GROUP | 10526.27 | 10571.7 | 20% | 0.219 | 52000 | 1.6 | 0.89 | 6:00 | 1525 | 0.75 | 100% | 11.74 | 3.9 | AGM 1, Sta. 65+20, AT CASING VENT/ 52' D/S OF C/L PIER B ST | 4009.82 | Valve, Sta. 119+80, Valve 28 | 1393.75 | 15.64 | Metal Loss Internal | 33.7836 | -118.2255 | 2.52
40006536 | GROUP | 10527.28 | 10572.72 | 14% | 0.219 | 52000 | 0.65 | 0.64 | 5:45 | 1525 | 0.75 | 100% | 12.75 | 2.89 | AGM 1, Sta. 65+20, AT CASING VENT/ 52' D/S OF C/L PIER B ST | 4010.84 | Valve, Sta. 119+80, Valve 28 | 1392.73 | 15.64 | Metal Loss Internal | 33.7836 | -118.2255 | 2.52
40006537 | GROUP | 10527.55 | 10572.99 | 11% | 0.219 | 52000 | 0.44 | 0.52 | 5:45 | 1525 | 0.75 | 100% | 13.01 | 2.62 | AGM 1, Sta. 65+20, AT CASING VENT/ 52' D/S OF C/L PIER B ST | 4011.1 | Valve, Sta. 119+80, Valve 28 | 1392.47 | 15.64 | Metal Loss Internal | 33.7836 | -118.2255 | 2.51
40006538 | GROUP | 10528.25 | 10573.7 | 14% | 0.219 | 52000 | 0.53 | 0.36 | 6:00 | 1525 | 0.75 | 100% | 13.71 | 1.92 | AGM 1, Sta. 65+20, AT CASING VENT/ 52' D/S OF C/L PIER B ST | 4011.8 | Valve, Sta. 119+80, Valve 28 | 1391.77 | 15.64 | Metal Loss Internal | 33.7836 | -118.2255 | 2.51
40006539 | GROUP | 10528.6 | 10574.05 | 16% | 0.219 | 52000 | 0.46 | 0.41 | 6:00 | 1525 | 0.75 | 100% | 14.07 | 1.57 | AGM 1, Sta. 65+20, AT CASING VENT/ 52' D/S OF C/L PIER B ST | 4012.15 | Valve, Sta. 119+80, Valve 28 | 1391.42 | 15.64 | Metal Loss Internal | 33.7836 | -118.2255 | 2.51
40006540 | GROUP | 10529.02 | 10574.47 | 22% | 0.219 | 52000 | 0.77 | 1.15 | 6:00 | 1525 | 0.75 | 100% | 14.48 | 1.15 | AGM 1, Sta. 65+20, AT CASING VENT/ 52' D/S OF C/L PIER B ST | 4012.57 | Valve, Sta. 119+80, Valve 28 | 1391 | 15.64 | Metal Loss Internal | 33.7836 | -118.2255 | 2.5
40006541 | GROUP | 10529.31 | 10574.77 | 10% | 0.219 | 52000 | 0.47 | 0.42 | 6:00 | 1525 | 0.75 | 100% | 14.78 | 0.86 | AGM 1, Sta. 65+20, AT CASING VENT/ 52' D/S OF C/L PIER B ST | 4012.86 | Valve, Sta. 119+80, Valve 28 | 1390.7 | 15.64 | Metal Loss Internal | 33.7836 | -118.2255 | 2.5
40006542 | GROUP | 10529.96 | 10575.43 | 12% | 0.219 | 52000 | 0.94 | 0.92 | 6:00 | 1525 | 0.75 | 100% | 15.43 | 0.21 | AGM 1, Sta. 65+20, AT CASING VENT/ 52' D/S OF C/L PIER B ST | 4013.51 | Valve, Sta. 119+80, Valve 28 | 1390.06 | 15.64 | Metal Loss Internal | 33.7836 | -118.2255 | 2.5
3970 | WELD | 10530.17 | 10575.64 | [15 empty] | 47.35 |  | 33.7836 | -118.2255 | 2.5
40006543 | GROUP | 10530.39 | 10575.86 | 16% | 0.219 | 52000 | 0.53 | 0.41 | 6:00 | 1525 | 0.75 | 100% | 0.22 | 47.13 | AGM 1, Sta. 65+20, AT CASING VENT/ 52' D/S OF C/L PIER B ST | 4013.94 | Valve, Sta. 119+80, Valve 28 | 1389.63 | 47.35 | Metal Loss Internal | 33.7836 | -118.2255 | 2.5
40006544 | GROUP | 10530.52 | 10575.99 | 11% | 0.219 | 52000 | 0.47 | 0.35 | 6:00 | 1525 | 0.75 | 100% | 0.35 | 47 | AGM 1, Sta. 65+20, AT CASING VENT/ 52' D/S OF C/L PIER B ST | 4014.07 | Valve, Sta. 119+80, Valve 28 | 1389.5 | 47.35 | Metal Loss Internal | 33.7836 | -118.2255 | 2.5
40006545 | GROUP | 10530.88 | 10576.36 | 13% | 0.219 | 52000 | 0.46 | 0.43 | 6:00 | 1525 | 0.75 | 100% | 0.71 | 46.64 | AGM 1, Sta. 65+20, AT CASING VENT/ 52' D/S OF C/L PIER B ST | 4014.43 | Valve, Sta. 119+80, Valve 28 | 1389.14 | 47.35 | Metal Loss Internal | 33.7836 | -118.2255 | 2.49
40006546 | GROUP | 10531.51 | 10576.99 | 11% | 0.219 | 52000 | 0.48 | 0.36 | 6:00 | 1525 | 0.75 | 100% | 1.34 | 46.01 | AGM 1, Sta. 65+20, AT CASING VENT/ 52' D/S OF C/L PIER B ST | 4015.06 | Valve, Sta. 119+80, Valve 28 | 1388.51 | 47.35 | Metal Loss Internal | 33.7836 | -118.2255 | 2.49
40006547 | GROUP | 10531.85 | 10577.33 | 12% | 0.219 | 52000 | 0.42 | 0.45 | 6:00 | 1525 | 0.75 | 100% | 1.68 | 45.67 | AGM 1, Sta. 65+20, AT CASING VENT/ 52' D/S OF C/L PIER B ST | 4015.4 | Valve, Sta. 119+80, Valve 28 | 1388.17 | 47.35 | Metal Loss Internal | 33.7836 | -118.2255 | 2.49
40006548 | GROUP | 10532.86 | 10578.35 | 12% | 0.219 | 52000 | 0.69 | 0.58 | 6:00 | 1525 | 0.75 | 100% | 2.69 | 44.66 | AGM 1, Sta. 65+20, AT CASING VENT/ 52' D/S OF C/L PIER B ST | 4016.41 | Valve, Sta. 119+80, Valve 28 | 1387.16 | 47.35 | Metal Loss Internal | 33.7836 | -118.2255 | 2.48
40006549 | GROUP | 10533.29 | 10578.79 | 10% | 0.219 | 52000 | 0.38 | 0.38 | 6:00 | 1525 | 0.75 | 100% | 3.12 | 44.23 | AGM 1, Sta. 65+20, AT CASING VENT/ 52' D/S OF C/L PIER B ST | 4016.84 | Valve, Sta. 119+80, Valve 28 | 1386.73 | 47.35 | Metal Loss Internal | 33.7836 | -118.2255 | 2.48
40006550 | GROUP | 10534.05 | 10579.56 | 11% | 0.219 | 52000 | 0.71 | 0.67 | 6:00 | 1525 | 0.75 | 100% | 3.88 | 43.47 | AGM 1, Sta. 65+20, AT CASING VENT/ 52' D/S OF C/L PIER B ST | 4017.6 | Valve, Sta. 119+80, Valve 28 | 1385.96 | 47.35 | Metal Loss Internal | 33.7836 | -118.2255 | 2.48
40006551 | GROUP | 10534.78 | 10580.3 | 10% | 0.219 | 52000 | 1.58 | 0.77 | 5:45 | 1525 | 0.75 | 100% | 4.61 | 42.74 | AGM 1, Sta. 65+20, AT CASING VENT/ 52' D/S OF C/L PIER B ST | 4018.33 | Valve, Sta. 119+80, Valve 28 | 1385.24 | 47.35 | Metal Loss Internal | 33.7836 | -118.2255 | 2.47
40006552 | GROUP | 10535.01 | 10580.53 | 14% | 0.219 | 52000 | 0.41 | 0.45 | 6:00 | 1525 | 0.75 | 100% | 4.84 | 42.51 | AGM 1, Sta. 65+20, AT CASING VENT/ 52' D/S OF C/L PIER B ST | 4018.56 | Valve, Sta. 119+80, Valve 28 | 1385.01 | 47.35 | Metal Loss Internal | 33.7836 | -118.2255 | 2.47
40006553 | GROUP | 10535.46 | 10580.98 | 11% | 0.219 | 52000 | 2.89 | 0.69 | 6:00 | 1525 | 0.75 | 100% | 5.29 | 42.06 | AGM 1, Sta. 65+20, AT CASING VENT/ 52' D/S OF C/L PIER B ST | 4019.01 | Valve, Sta. 119+80, Valve 28 | 1384.56 | 47.35 | Metal Loss Internal | 33.7836 | -118.2255 | 2.47
40006554 | GROUP | 10535.76 | 10581.29 | 11% | 0.219 | 52000 | 0.73 | 0.84 | 6:00 | 1525 | 0.75 | 100% | 5.59 | 41.76 | AGM 1, Sta. 65+20, AT CASING VENT/ 52' D/S OF C/L PIER B ST | 4019.31 | Valve, Sta. 119+80, Valve 28 | 1384.26 | 47.35 | Metal Loss Internal | 33.7836 | -118.2255 | 2.47
40006555 | GROUP | 10536.09 | 10581.62 | 16% | 0.219 | 52000 | 0.41 | 0.48 | 6:00 | 1525 | 0.75 | 100% | 5.92 | 41.43 | AGM 1, Sta. 65+20, AT CASING VENT/ 52' D/S OF C/L PIER B ST | 4019.64 | Valve, Sta. 119+80, Valve 28 | 1383.93 | 47.35 | Metal Loss Internal | 33.7836 | -118.2255 | 2.47
40006556 | GROUP | 10536.37 | 10581.9 | 23% | 0.219 | 52000 | 2.38 | 0.7 | 6:00 | 1525 | 0.75 | 100% | 6.2 | 41.15 | AGM 1, Sta. 65+20, AT CASING VENT/ 52' D/S OF C/L PIER B ST | 4019.92 | Valve, Sta. 119+80, Valve 28 | 1383.65 | 47.35 | Metal Loss Internal | 33.7836 | -118.2255 | 2.47
40006557 | GROUP | 10536.62 | 10582.15 | 19% | 0.219 | 52000 | 1.07 | 1.56 | 6:00 | 1525 | 0.75 | 100% | 6.45 | 40.9 | AGM 1, Sta. 65+20, AT CASING VENT/ 52' D/S OF C/L PIER B ST | 4020.17 | Valve, Sta. 119+80, Valve 28 | 1383.4 | 47.35 | Metal Loss Internal | 33.7836 | -118.2255 | 2.46
40006558 | GROUP | 10536.95 | 10582.49 | 12% | 0.219 | 52000 | 0.59 | 0.7 | 6:00 | 1525 | 0.75 | 100% | 6.78 | 40.57 | AGM 1, Sta. 65+20, AT CASING VENT/ 52' D/S OF C/L PIER B ST | 4020.5 | Valve, Sta. 119+80, Valve 28 | 1383.07 | 47.35 | Metal Loss Internal | 33.7836 | -118.2255 | 2.46
40006559 | GROUP | 10537.76 | 10583.3 | 11% | 0.219 | 52000 | 0.63 | 0.76 | 6:00 | 1525 | 0.75 | 100% | 7.59 | 39.76 | AGM 1, Sta. 65+20, AT CASING VENT/ 52' D/S OF C/L PIER B ST | 4021.31 | Valve, Sta. 119+80, Valve 28 | 1382.26 | 47.35 | Metal Loss Internal | 33.7836 | -118.2255 | 2.46
40006560 | GROUP | 10538.62 | 10584.18 | 11% | 0.219 | 52000 | 1.16 | 1.4 | 6:00 | 1525 | 0.75 | 100% | 8.45 | 38.9 | AGM 1, Sta. 65+20, AT CASING VENT/ 52' D/S OF C/L PIER B ST | 4022.17 | Valve, Sta. 119+80, Valve 28 | 1381.4 | 47.35 | Metal Loss Internal | 33.7836 | -118.2255 | 2.46
40006561 | GROUP | 10538.8 | 10584.36 | 14% | 0.219 | 52000 | 0.6 | 0.79 | 6:00 | 1525 | 0.75 | 100% | 8.63 | 38.72 | AGM 1, Sta. 65+20, AT CASING VENT/ 52' D/S OF C/L PIER B ST | 4022.35 | Valve, Sta. 119+80, Valve 28 | 1381.22 | 47.35 | Metal Loss Internal | 33.7836 | -118.2255 | 2.46
40006562 | GROUP | 10539.26 | 10584.82 | 28% | 0.219 | 52000 | 2.5 | 1.18 | 6:00 | 1525 | 0.75 | 100% | 9.09 | 38.26 | AGM 1, Sta. 65+20, AT CASING VENT/ 52' D/S OF C/L PIER B ST | 4022.81 | Valve, Sta. 119+80, Valve 28 | 1380.76 | 47.35 | Metal Loss Internal | 33.7836 | -118.2255 | 2.46
40006563 | GROUP | 10540.35 | 10585.93 | 13% | 0.219 | 52000 | 0.75 | 0.71 | 5:45 | 1525 | 0.75 | 100% | 10.18 | 37.17 | AGM 1, Sta. 65+20, AT CASING VENT/ 52' D/S OF C/L PIER B ST | 4023.9 | Valve, Sta. 119+80, Valve 28 | 1379.67 | 47.35 | Metal Loss Internal | 33.7836 | -118.2255 | 2.45
40006564 | GROUP | 10540.91 | 10586.49 | 10% | 0.219 | 52000 | 0.57 | 0.39 | 5:45 | 1525 | 0.75 | 100% | 10.75 | 36.6 | AGM 1, Sta. 65+20, AT CASING VENT/ 52' D/S OF C/L PIER B ST | 4024.47 | Valve, Sta. 119+80, Valve 28 | 1379.1 | 47.35 | Metal Loss Internal | 33.7836 | -118.2255 | 2.45
40006565 | GROUP | 10542.22 | 10587.81 | 11% | 0.219 | 52000 | 0.49 | 0.33 | 6:00 | 1525 | 0.75 | 100% | 12.05 | 35.3 | AGM 1, Sta. 65+20, AT CASING VENT/ 52' D/S OF C/L PIER B ST | 4025.77 | Valve, Sta. 119+80, Valve 28 | 1377.8 | 47.35 | Metal Loss Internal | 33.7836 | -118.2255 | 2.45
40006566 | GROUP | 10542.47 | 10588.07 | 19% | 0.219 | 52000 | 0.66 | 0.7 | 5:45 | 1525 | 0.75 | 100% | 12.3 | 35.04 | AGM 1, Sta. 65+20, AT CASING VENT/ 52' D/S OF C/L PIER B ST | 4026.03 | Valve, Sta. 119+80, Valve 28 | 1377.54 | 47.35 | Metal Loss Internal | 33.7836 | -118.2255 | 2.45
40006567 | GROUP | 10542.85 | 10588.46 | 15% | 0.219 | 52000 | 0.48 | 0.51 | 6:00 | 1525 | 0.75 | 100% | 12.69 | 34.66 | AGM 1, Sta. 65+20, AT CASING VENT/ 52' D/S OF C/L PIER B ST | 4026.41 | Valve, Sta. 119+80, Valve 28 | 1377.16 | 47.35 | Metal Loss Internal | 33.7836 | -118.2255 | 2.45
40006568 | GROUP | 10543.23 | 10588.83 | 10% | 0.219 | 52000 | 0.83 | 0.66 | 5:45 | 1525 | 0.75 | 100% | 13.06 | 34.29 | AGM 1, Sta. 65+20, AT CASING VENT/ 52' D/S OF C/L PIER B ST | 4026.78 | Valve, Sta. 119+80, Valve 28 | 1376.79 | 47.35 | Metal Loss Internal | 33.7836 | -118.2255 | 2.45
40006569 | GROUP | 10543.79 | 10589.4 | 12% | 0.219 | 52000 | 0.55 | 0.48 | 6:00 | 1525 | 0.75 | 100% | 13.62 | 33.73 | AGM 1, Sta. 65+20, AT CASING VENT/ 52' D/S OF C/L PIER B ST | 4027.34 | Valve, Sta. 119+80, Valve 28 | 1376.23 | 47.35 | Metal Loss Internal | 33.7836 | -118.2255 | 2.45
40006570 | GROUP | 10544.05 | 10589.67 | 17% | 0.219 | 52000 | 0.81 | 0.75 | 6:00 | 1525 | 0.75 | 100% | 13.89 | 33.46 | AGM 1, Sta. 65+20, AT CASING VENT/ 52' D/S OF C/L PIER B ST | 4027.61 | Valve, Sta. 119+80, Valve 28 | 1375.96 | 47.35 | Metal Loss Internal | 33.7836 | -118.2255 | 2.45
40006571 | GROUP | 10545.3 | 10590.92 | 15% | 0.219 | 52000 | 2.19 | 1.06 | 6:00 | 1525 | 0.75 | 100% | 15.13 | 32.22 | AGM 1, Sta. 65+20, AT CASING VENT/ 52' D/S OF C/L PIER B ST | 4028.85 | Valve, Sta. 119+80, Valve 28 | 1374.72 | 47.35 | Metal Loss Internal | 33.7836 | -118.2255 | 2.45
40006572 | GROUP | 10546.5 | 10592.14 | 11% | 0.219 | 52000 | 0.48 | 0.37 | 5:45 | 1525 | 0.75 | 100% | 16.33 | 31.02 | AGM 1, Sta. 65+20, AT CASING VENT/ 52' D/S OF C/L PIER B ST | 4030.05 | Valve, Sta. 119+80, Valve 28 | 1373.52 | 47.35 | Metal Loss Internal | 33.7836 | -118.2255 | 2.45
40006573 | GROUP | 10547.65 | 10593.3 | 11% | 0.219 | 52000 | 0.63 | 1.01 | 6:00 | 1525 | 0.75 | 100% | 17.48 | 29.87 | AGM 1, Sta. 65+20, AT CASING VENT/ 52' D/S OF C/L PIER B ST | 4031.2 | Valve, Sta. 119+80, Valve 28 | 1372.37 | 47.35 | Metal Loss Internal | 33.7836 | -118.2256 | 2.44
40006574 | GROUP | 10548.76 | 10594.42 | 12% | 0.219 | 52000 | 0.58 | 0.45 | 6:00 | 1525 | 0.75 | 100% | 18.59 | 28.76 | AGM 1, Sta. 65+20, AT CASING VENT/ 52' D/S OF C/L PIER B ST | 4032.31 | Valve, Sta. 119+80, Valve 28 | 1371.26 | 47.35 | Metal Loss Internal | 33.7836 | -118.2256 | 2.44
40006575 | GROUP | 10548.89 | 10594.55 | 10% | 0.219 | 52000 | 0.25 | 0.43 | 6:00 | 1525 | 0.75 | 100% | 18.72 | 28.63 | AGM 1, Sta. 65+20, AT CASING VENT/ 52' D/S OF C/L PIER B ST | 4032.44 | Valve, Sta. 119+80, Valve 28 | 1371.13 | 47.35 | Metal Loss Internal | 33.7836 | -118.2256 | 2.44
40006576 | GROUP | 10549.21 | 10594.87 | 13% | 0.219 | 52000 | 2.31 | 1.03 | 5:45 | 1525 | 0.75 | 100% | 19.04 | 28.31 | AGM 1, Sta. 65+20, AT CASING VENT/ 52' D/S OF C/L PIER B ST | 4032.76 | Valve, Sta. 119+80, Valve 28 | 1370.81 | 47.35 | Metal Loss Internal | 33.7836 | -118.2256 | 2.44
40006577 | GROUP | 10549.8 | 10595.47 | 13% | 0.219 | 52000 | 1.36 | 1.03 | 6:00 | 1525 | 0.75 | 100% | 19.63 | 27.72 | AGM 1, Sta. 65+20, AT CASING VENT/ 52' D/S OF C/L PIER B ST | 4033.35 | Valve, Sta. 119+80, Valve 28 | 1370.22 | 47.35 | Metal Loss Internal | 33.7836 | -118.2256 | 2.44
40006578 | GROUP | 10550.34 | 10596.02 | 14% | 0.219 | 52000 | 1.91 | 1.1 | 6:00 | 1525 | 0.75 | 100% | 20.17 | 27.18 | AGM 1, Sta. 65+20, AT CASING VENT/ 52' D/S OF C/L PIER B ST | 4033.89 | Valve, Sta. 119+80, Valve 28 | 1369.68 | 47.35 | Metal Loss Internal | 33.7836 | -118.2256 | 2.44
40006579 | GROUP | 10550.92 | 10596.61 | 13% | 0.219 | 52000 | 0.5 | 0.83 | 6:00 | 1525 | 0.75 | 100% | 20.75 | 26.6 | AGM 1, Sta. 65+20, AT CASING VENT/ 52' D/S OF C/L PIER B ST | 4034.47 | Valve, Sta. 119+80, Valve 28 | 1369.1 | 47.35 | Metal Loss Internal | 33.7836 | -118.2256 | 2.44
40006580 | GROUP | 10553.81 | 10599.52 | 16% | 0.219 | 52000 | 0.53 | 0.69 | 5:45 | 1525 | 0.75 | 100% | 23.64 | 23.71 | AGM 1, Sta. 65+20, AT CASING VENT/ 52' D/S OF C/L PIER B ST | 4037.36 | Valve, Sta. 119+80, Valve 28 | 1366.21 | 47.35 | Metal Loss Internal | 33.7836 | -118.2256 | 2.43
40006581 | GROUP | 10555.57 | 10601.3 | 18% | 0.219 | 52000 | 2.09 | 1.18 | 6:00 | 1525 | 0.75 | 100% | 25.4 | 21.95 | AGM 1, Sta. 65+20, AT CASING VENT/ 52' D/S OF C/L PIER B ST | 4039.12 | Valve, Sta. 119+80, Valve 28 | 1364.45 | 47.35 | Metal Loss Internal | 33.7836 | -118.2256 | 2.43
40006582 | GROUP | 10556.13 | 10601.87 | 11% | 0.219 | 52000 | 0.59 | 0.81 | 5:45 | 1525 | 0.75 | 100% | 25.97 | 21.38 | AGM 1, Sta. 65+20, AT CASING VENT/ 52' D/S OF C/L PIER B ST | 4039.69 | Valve, Sta. 119+80, Valve 28 | 1363.88 | 47.35 | Metal Loss Internal | 33.7836 | -118.2256 | 2.43
40006583 | GROUP | 10556.34 | 10602.08 | 14% | 0.219 | 52000 | 0.84 | 1.09 | 6:00 | 1525 | 0.75 | 100% | 26.17 | 21.18 | AGM 1, Sta. 65+20, AT CASING VENT/ 52' D/S OF C/L PIER B ST | 4039.89 | Valve, Sta. 119+80, Valve 28 | 1363.68 | 47.35 | Metal Loss Internal | 33.7836 | -118.2256 | 2.43
40006584 | GROUP | 10557.68 | 10603.43 | 22% | 0.219 | 52000 | 0.48 | 0.57 | 6:00 | 1525 | 0.75 | 100% | 27.51 | 19.84 | AGM 1, Sta. 65+20, AT CASING VENT/ 52' D/S OF C/L PIER B ST | 4041.23 | Valve, Sta. 119+80, Valve 28 | 1362.34 | 47.35 | Metal Loss Internal | 33.7836 | -118.2256 | 2.43
40006585 | GROUP | 10558.49 | 10604.25 | 11% | 0.219 | 52000 | 0.4 | 0.33 | 5:45 | 1525 | 0.75 | 100% | 28.32 | 19.03 | AGM 1, Sta. 65+20, AT CASING VENT/ 52' D/S OF C/L PIER B ST | 4042.04 | Valve, Sta. 119+80, Valve 28 | 1361.53 | 47.35 | Metal Loss Internal | 33.7836 | -118.2256 | 2.42
40006586 | GROUP | 10558.64 | 10604.41 | 13% | 0.219 | 52000 | 0.49 | 0.44 | 5:45 | 1525 | 0.75 | 100% | 28.47 | 18.88 | AGM 1, Sta. 65+20, AT CASING VENT/ 52' D/S OF C/L PIER B ST | 4042.19 | Valve, Sta. 119+80, Valve 28 | 1361.38 | 47.35 | Metal Loss Internal | 33.7836 | -118.2256 | 2.42
40006587 | GROUP | 10558.99 | 10604.75 | 14% | 0.219 | 52000 | 0.71 | 0.43 | 5:45 | 1525 | 0.75 | 100% | 28.82 | 18.53 | AGM 1, Sta. 65+20, AT CASING VENT/ 52' D/S OF C/L PIER B ST | 4042.54 | Valve, Sta. 119+80, Valve 28 | 1361.03 | 47.35 | Metal Loss Internal | 33.7836 | -118.2256 | 2.42
40006588 | GROUP | 10559.41 | 10605.18 | 15% | 0.219 | 52000 | 0.7 | 0.48 | 5:45 | 1525 | 0.75 | 100% | 29.24 | 18.11 | AGM 1, Sta. 65+20, AT CASING VENT/ 52' D/S OF C/L PIER B ST | 4042.96 | Valve, Sta. 119+80, Valve 28 | 1360.61 | 47.35 | Metal Loss Internal | 33.7836 | -118.2256 | 2.42
40006589 | GROUP | 10559.7 | 10605.48 | 15% | 0.219 | 52000 | 0.68 | 0.56 | 5:45 | 1525 | 0.75 | 100% | 29.54 | 17.81 | AGM 1, Sta. 65+20, AT CASING VENT/ 52' D/S OF C/L PIER B ST | 4043.26 | Valve, Sta. 119+80, Valve 28 | 1360.31 | 47.35 | Metal Loss Internal | 33.7836 | -118.2256 | 2.42
40006590 | GROUP | 10559.86 | 10605.63 | 11% | 0.219 | 52000 | 0.29 | 0.37 | 5:45 | 1525 | 0.75 | 100% | 29.69 | 17.66 | AGM 1, Sta. 65+20, AT CASING VENT/ 52' D/S OF C/L PIER B ST | 4043.41 | Valve, Sta. 119+80, Valve 28 | 1360.16 | 47.35 | Metal Loss Internal | 33.7836 | -118.2256 | 2.42
40006591 | GROUP | 10560.2 | 10605.98 | 16% | 0.219 | 52000 | 0.56 | 0.68 | 6:00 | 1525 | 0.75 | 100% | 30.03 | 17.32 | AGM 1, Sta. 65+20, AT CASING VENT/ 52' D/S OF C/L PIER B ST | 4043.75 | Valve, Sta. 119+80, Valve 28 | 1359.82 | 47.35 | Metal Loss Internal | 33.7836 | -118.2256 | 2.42
40006592 | GROUP | 10560.64 | 10606.43 | 12% | 0.219 | 52000 | 0.62 | 0.47 | 6:00 | 1525 | 0.75 | 100% | 30.47 | 16.88 | AGM 1, Sta. 65+20, AT CASING VENT/ 52' D/S OF C/L PIER B ST | 4044.19 | Valve, Sta. 119+80, Valve 28 | 1359.38 | 47.35 | Metal Loss Internal | 33.7836 | -118.2256 | 2.42
40006593 | GROUP | 10561.74 | 10607.54 | 11% | 0.219 | 52000 | 0.51 | 0.33 | 5:45 | 1525 | 0.75 | 100% | 31.57 | 15.77 | AGM 1, Sta. 65+20, AT CASING VENT/ 52' D/S OF C/L PIER B ST | 4045.3 | Valve, Sta. 119+80, Valve 28 | 1358.27 | 47.35 | Metal Loss Internal | 33.7836 | -118.2256 | 2.41
40006594 | GROUP | 10561.95 | 10607.75 | 16% | 0.219 | 52000 | 0.48 | 0.44 | 5:45 | 1525 | 0.75 | 100% | 31.78 | 15.57 | AGM 1, Sta. 65+20, AT CASING VENT/ 52' D/S OF C/L PIER B ST | 4045.5 | Valve, Sta. 119+80, Valve 28 | 1358.07 | 47.35 | Metal Loss Internal | 33.7836 | -118.2256 | 2.41
40006595 | GROUP | 10562.44 | 10608.25 | 13% | 0.219 | 52000 | 0.57 | 0.42 | 5:45 | 1525 | 0.75 | 100% | 32.27 | 15.08 | AGM 1, Sta. 65+20, AT CASING VENT/ 52' D/S OF C/L PIER B ST | 4045.99 | Valve, Sta. 119+80, Valve 28 | 1357.58 | 47.35 | Metal Loss Internal | 33.7836 | -118.2256 | 2.41
40006596 | GROUP | 10562.66 | 10608.47 | 11% | 0.219 | 52000 | 0.44 | 0.49 | 6:00 | 1525 | 0.75 | 100% | 32.49 | 14.86 | AGM 1, Sta. 65+20, AT CASING VENT/ 52' D/S OF C/L PIER B ST | 4046.21 | Valve, Sta. 119+80, Valve 28 | 1357.36 | 47.35 | Metal Loss Internal | 33.7836 | -118.2256 | 2.41
40006597 | GROUP | 10563.78 | 10609.59 | 12% | 0.219 | 52000 | 0.61 | 0.76 | 6:00 | 1525 | 0.75 | 100% | 33.61 | 13.74 | AGM 1, Sta. 65+20, AT CASING VENT/ 52' D/S OF C/L PIER B ST | 4047.33 | Valve, Sta. 119+80, Valve 28 | 1356.24 | 47.35 | Metal Loss Internal | 33.7836 | -118.2256 | 2.41
40006598 | GROUP | 10565.25 | 10611.08 | 11% | 0.219 | 52000 | 0.43 | 0.81 | 6:00 | 1525 | 0.75 | 100% | 35.08 | 12.27 | AGM 1, Sta. 65+20, AT CASING VENT/ 52' D/S OF C/L PIER B ST | 4048.8 | Valve, Sta. 119+80, Valve 28 | 1354.77 | 47.35 | Metal Loss Internal | 33.7836 | -118.2256 | 2.4
40006599 | GROUP | 10565.87 | 10611.71 | 12% | 0.219 | 52000 | 0.61 | 0.54 | 6:00 | 1525 | 0.75 | 100% | 35.7 | 11.65 | AGM 1, Sta. 65+20, AT CASING VENT/ 52' D/S OF C/L PIER B ST | 4049.42 | Valve, Sta. 119+80, Valve 28 | 1354.15 | 47.35 | Metal Loss Internal | 33.7836 | -118.2256 | 2.4
40006600 | GROUP | 10566.01 | 10611.85 | 12% | 0.219 | 52000 | 0.4 | 0.5 | 6:15 | 1525 | 0.75 | 100% | 35.84 | 11.51 | AGM 1, Sta. 65+20, AT CASING VENT/ 52' D/S OF C/L PIER B ST | 4049.56 | Valve, Sta. 119+80, Valve 28 | 1354.01 | 47.35 | Metal Loss Internal | 33.7836 | -118.2256 | 2.4
40006601 | GROUP | 10566.98 | 10612.83 | 15% | 0.219 | 52000 | 1.84 | 1.04 | 5:45 | 1525 | 0.75 | 100% | 36.81 | 10.54 | AGM 1, Sta. 65+20, AT CASING VENT/ 52' D/S OF C/L PIER B ST | 4050.53 | Valve, Sta. 119+80, Valve 28 | 1353.04 | 47.35 | Metal Loss Internal | 33.7836 | -118.2256 | 2.4
40006602 | GROUP | 10567.2 | 10613.05 | 12% | 0.219 | 52000 | 0.42 | 0.5 | 6:00 | 1525 | 0.75 | 100% | 37.03 | 10.32 | AGM 1, Sta. 65+20, AT CASING VENT/ 52' D/S OF C/L PIER B ST | 4050.75 | Valve, Sta. 119+80, Valve 28 | 1352.82 | 47.35 | Metal Loss Internal | 33.7836 | -118.2256 | 2.4
40006603 | GROUP | 10567.33 | 10613.19 | 20% | 0.219 | 52000 | 0.77 | 0.73 | 5:45 | 1525 | 0.75 | 100% | 37.17 | 10.18 | AGM 1, Sta. 65+20, AT CASING VENT/ 52' D/S OF C/L PIER B ST | 4050.89 | Valve, Sta. 119+80, Valve 28 | 1352.68 | 47.35 | Metal Loss Internal | 33.7836 | -118.2256 | 2.4
40006604 | GROUP | 10567.78 | 10613.64 | 21% | 0.219 | 52000 | 0.68 | 0.55 | 6:00 | 1525 | 0.75 | 100% | 37.61 | 9.74 | AGM 1, Sta. 65+20, AT CASING VENT/ 52' D/S OF C/L PIER B ST | 4051.33 | Valve, Sta. 119+80, Valve 28 | 1352.24 | 47.35 | Metal Loss Internal | 33.7836 | -118.2256 | 2.4
40006605 | GROUP | 10568.1 | 10613.96 | 12% | 0.219 | 52000 | 0.91 | 1.05 | 5:45 | 1525 | 0.75 | 100% | 37.93 | 9.42 | AGM 1, Sta. 65+20, AT CASING VENT/ 52' D/S OF C/L PIER B ST | 4051.65 | Valve, Sta. 119+80, Valve 28 | 1351.92 | 47.35 | Metal Loss Internal | 33.7836 | -118.2256 | 2.4
40006606 | GROUP | 10568.41 | 10614.27 | 13% | 0.219 | 52000 | 0.38 | 0.35 | 5:30 | 1525 | 0.75 | 100% | 38.24 | 9.11 | AGM 1, Sta. 65+20, AT CASING VENT/ 52' D/S OF C/L PIER B ST | 4051.96 | Valve, Sta. 119+80, Valve 28 | 1351.61 | 47.35 | Metal Loss Internal | 33.7836 | -118.2256 | 2.4
40006607 | GROUP | 10568.7 | 10614.57 | 19% | 0.219 | 52000 | 0.81 | 1.91 | 5:45 | 1525 | 0.75 | 100% | 38.53 | 8.82 | AGM 1, Sta. 65+20, AT CASING VENT/ 52' D/S OF C/L PIER B ST | 4052.25 | Valve, Sta. 119+80, Valve 28 | 1351.31 | 47.35 | Metal Loss Internal | 33.7836 | -118.2256 | 2.4
40006608 | GROUP | 10569.11 | 10614.99 | 10% | 0.219 | 52000 | 0.76 | 0.58 | 5:45 | 1525 | 0.75 | 100% | 38.94 | 8.4 | AGM 1, Sta. 65+20, AT CASING VENT/ 52' D/S OF C/L PIER B ST | 4052.66 | Valve, Sta. 119+80, Valve 28 | 1350.9 | 47.35 | Metal Loss Internal | 33.7836 | -118.2256 | 2.4
40006609 | GROUP | 10569.29 | 10615.16 | 13% | 0.219 | 52000 | 0.4 | 0.65 | 5:45 | 1525 | 0.75 | 100% | 39.12 | 8.23 | AGM 1, Sta. 65+20, AT CASING VENT/ 52' D/S OF C/L PIER B ST | 4052.84 | Valve, Sta. 119+80, Valve 28 | 1350.73 | 47.35 | Metal Loss Internal | 33.7836 | -118.2256 | 2.4
40006610 | GROUP | 10570.01 | 10615.89 | 12% | 0.219 | 52000 | 0.65 | 0.5 | 6:00 | 1525 | 0.75 | 100% | 39.84 | 7.51 | AGM 1, Sta. 65+20, AT CASING VENT/ 52' D/S OF C/L PIER B ST | 4053.56 | Valve, Sta. 119+80, Valve 28 | 1350.01 | 47.35 | Metal Loss Internal | 33.7836 | -118.2256 | 2.4
40006611 | GROUP | 10570.33 | 10616.22 | 17% | 0.219 | 52000 | 1.26 | 1.96 | 6:00 | 1525 | 0.75 | 100% | 40.16 | 7.19 | AGM 1, Sta. 65+20, AT CASING VENT/ 52' D/S OF C/L PIER B ST | 4053.88 | Valve, Sta. 119+80, Valve 28 | 1349.69 | 47.35 | Metal Loss Internal | 33.7836 | -118.2256 | 2.4
40006612 | GROUP | 10570.64 | 10616.53 | 15% | 0.219 | 52000 | 0.61 | 0.47 | 6:00 | 1525 | 0.75 | 100% | 40.47 | 6.88 | AGM 1, Sta. 65+20, AT CASING VENT/ 52' D/S OF C/L PIER B ST | 4054.19 | Valve, Sta. 119+80, Valve 28 | 1349.38 | 47.35 | Metal Loss Internal | 33.7836 | -118.2256 | 2.4
40006613 | GROUP | 10570.92 | 10616.82 | 18% | 0.219 | 52000 | 3.36 | 2.27 | 5:45 | 1525 | 0.75 | 100% | 40.75 | 6.6 | AGM 1, Sta. 65+20, AT CASING VENT/ 52' D/S OF C/L PIER B ST | 4054.47 | Valve, Sta. 119+80, Valve 28 | 1349.1 | 47.35 | Metal Loss Internal | 33.7836 | -118.2256 | 2.4
40006614 | GROUP | 10571.4 | 10617.3 | 25% | 0.219 | 52000 | 0.8 | 0.44 | 6:00 | 1525 | 0.75 | 100% | 41.23 | 6.11 | AGM 1, Sta. 65+20, AT CASING VENT/ 52' D/S OF C/L PIER B ST | 4054.96 | Valve, Sta. 119+80, Valve 28 | 1348.61 | 47.35 | Metal Loss Internal | 33.7836 | -118.2256 | 2.4
40006615 | GROUP | 10571.86 | 10617.77 | 22% | 0.219 | 52000 | 2.65 | 2.12 | 6:00 | 1525 | 0.75 | 100% | 41.7 | 5.65 | AGM 1, Sta. 65+20, AT CASING VENT/ 52' D/S OF C/L PIER B ST | 4055.42 | Valve, Sta. 119+80, Valve 28 | 1348.15 | 47.35 | Metal Loss Internal | 33.7836 | -118.2256 | 2.4
40006616 | GROUP | 10572.7 | 10618.61 | 15% | 0.219 | 52000 | 0.74 | 0.52 | 6:00 | 1525 | 0.75 | 100% | 42.53 | 4.82 | AGM 1, Sta. 65+20, AT CASING VENT/ 52' D/S OF C/L PIER B ST | 4056.25 | Valve, Sta. 119+80, Valve 28 | 1347.32 | 47.35 | Metal Loss Internal | 33.7836 | -118.2256 | 2.4
40006617 | GROUP | 10572.97 | 10618.89 | 18% | 0.219 | 52000 | 1.43 | 0.77 | 6:00 | 1525 | 0.75 | 100% | 42.8 | 4.55 | AGM 1, Sta. 65+20, AT CASING VENT/ 52' D/S OF C/L PIER B ST | 4056.52 | Valve, Sta. 119+80, Valve 28 | 1347.05 | 47.35 | Metal Loss Internal | 33.7836 | -118.2256 | 2.4
40006618 | GROUP | 10573.66 | 10619.59 | 13% | 0.219 | 52000 | 0.89 | 0.82 | 5:45 | 1525 | 0.75 | 100% | 43.49 | 3.85 | AGM 1, Sta. 65+20, AT CASING VENT/ 52' D/S OF C/L PIER B ST | 4057.21 | Valve, Sta. 119+80, Valve 28 | 1346.35 | 47.35 | Metal Loss Internal | 33.7836 | -118.2256 | 2.4
40006619 | GROUP | 10574.07 | 10619.99 | 16% | 0.219 | 52000 | 2.18 | 1.24 | 6:00 | 1525 | 0.75 | 100% | 43.9 | 3.45 | AGM 1, Sta. 65+20, AT CASING VENT/ 52' D/S OF C/L PIER B ST | 4057.62 | Valve, Sta. 119+80, Valve 28 | 1345.95 | 47.35 | Metal Loss Internal | 33.7836 | -118.2256 | 2.4
40006620 | GROUP | 10574.44 | 10620.37 | 11% | 0.219 | 52000 | 1.69 | 1.21 | 6:00 | 1525 | 0.75 | 100% | 44.27 | 3.07 | AGM 1, Sta. 65+20, AT CASING VENT/ 52' D/S OF C/L PIER B ST | 4058 | Valve, Sta. 119+80, Valve 28 | 1345.57 | 47.35 | Metal Loss Internal | 33.7836 | -118.2256 | 2.4
40006621 | GROUP | 10574.63 | 10620.57 | 16% | 0.219 | 52000 | 0.45 | 0.53 | 5:45 | 1525 | 0.75 | 100% | 44.46 | 2.88 | AGM 1, Sta. 65+20, AT CASING VENT/ 52' D/S OF C/L PIER B ST | 4058.18 | Valve, Sta. 119+80, Valve 28 | 1345.38 | 47.35 | Metal Loss Internal | 33.7836 | -118.2256 | 2.4
40006622 | GROUP | 10575.19 | 10621.13 | 13% | 0.219 | 52000 | 2.35 | 1.25 | 6:00 | 1525 | 0.75 | 100% | 45.02 | 2.33 | AGM 1, Sta. 65+20, AT CASING VENT/ 52' D/S OF C/L PIER B ST | 4058.74 | Valve, Sta. 119+80, Valve 28 | 1344.83 | 47.35 | Metal Loss Internal | 33.7836 | -118.2256 | 2.4
40006623 | GROUP | 10575.46 | 10621.4 | 11% | 0.219 | 52000 | 0.91 | 1.46 | 6:00 | 1525 | 0.75 | 100% | 45.29 | 2.06 | AGM 1, Sta. 65+20, AT CASING VENT/ 52' D/S OF C/L PIER B ST | 4059.01 | Valve, Sta. 119+80, Valve 28 | 1344.56 | 47.35 | Metal Loss Internal | 33.7836 | -118.2256 | 2.4
40006624 | GROUP | 10575.64 | 10621.59 | 11% | 0.219 | 52000 | 1.03 | 1.33 | 6:00 | 1525 | 0.75 | 100% | 45.47 | 1.87 | AGM 1, Sta. 65+20, AT CASING VENT/ 52' D/S OF C/L PIER B ST | 4059.2 | Valve, Sta. 119+80, Valve 28 | 1344.37 | 47.35 | Metal Loss Internal | 33.7836 | -118.2256 | 2.4
40006625 | GROUP | 10575.93 | 10621.87 | 13% | 0.219 | 52000 | 2.14 | 1.12 | 6:00 | 1525 | 0.75 | 100% | 45.76 | 1.59 | AGM 1, Sta. 65+20, AT CASING VENT/ 52' D/S OF C/L PIER B ST | 4059.48 | Valve, Sta. 119+80, Valve 28 | 1344.09 | 47.35 | Metal Loss Internal | 33.7836 | -118.2256 | 2.4
40006626 | GROUP | 10576.39 | 10622.34 | 14% | 0.219 | 52000 | 0.9 | 0.86 | 6:00 | 1525 | 0.75 | 100% | 46.22 | 1.12 | AGM 1, Sta. 65+20, AT CASING VENT/ 52' D/S OF C/L PIER B ST | 4059.94 | Valve, Sta. 119+80, Valve 28 | 1343.62 | 47.35 | Metal Loss Internal | 33.7836 | -118.2256 | 2.4
40006627 | GROUP | 10576.79 | 10622.75 | 10% | 0.219 | 52000 | 0.63 | 0.73 | 6:00 | 1525 | 0.75 | 100% | 46.62 | 0.72 | AGM 1, Sta. 65+20, AT CASING VENT/ 52' D/S OF C/L PIER B ST | 4060.34 | Valve, Sta. 119+80, Valve 28 | 1343.22 | 47.35 | Metal Loss Internal | 33.7836 | -118.2256 | 2.4
40006628 | GROUP | 10577.29 | 10623.25 | 15% | 0.219 | 52000 | 1.3 | 0.86 | 6:00 | 1525 | 0.75 | 100% | 47.12 | 0.23 | AGM 1, Sta. 65+20, AT CASING VENT/ 52' D/S OF C/L PIER B ST | 4060.84 | Valve, Sta. 119+80, Valve 28 | 1342.73 | 47.35 | Metal Loss Internal | 33.7836 | -118.2256 | 2.4
3980 | WELD | 10577.52 | 10623.48 | [15 empty] | 47.18 |  | 33.7836 | -118.2256 | 2.4
40006629 | GROUP | 10578.16 | 10624.13 | 14% | 0.219 | 52000 | 1.9 | 0.88 | 5:45 | 1525 | 0.75 | 100% | 0.64 | 46.54 | AGM 1, Sta. 65+20, AT CASING VENT/ 52' D/S OF C/L PIER B ST | 4061.71 | Valve, Sta. 119+80, Valve 28 | 1341.86 | 47.18 | Metal Loss Internal | 33.7836 | -118.2257 | 2.4
40006630 | GROUP | 10579.29 | 10625.27 | 14% | 0.219 | 52000 | 2.06 | 1.23 | 6:00 | 1525 | 0.75 | 100% | 1.77 | 45.41 | AGM 1, Sta. 65+20, AT CASING VENT/ 52' D/S OF C/L PIER B ST | 4062.84 | Valve, Sta. 119+80, Valve 28 | 1340.73 | 47.18 | Metal Loss Internal | 33.7836 | -118.2257 | 2.4
40006631 | GROUP | 10579.51 | 10625.49 | 22% | 0.219 | 52000 | 0.49 | 0.51 | 6:15 | 1525 | 0.75 | 100% | 1.99 | 45.19 | AGM 1, Sta. 65+20, AT CASING VENT/ 52' D/S OF C/L PIER B ST | 4063.06 | Valve, Sta. 119+80, Valve 28 | 1340.51 | 47.18 | Metal Loss Internal | 33.7836 | -118.2257 | 2.4
40006632 | GROUP | 10579.79 | 10625.78 | 11% | 0.219 | 52000 | 0.65 | 0.43 | 6:15 | 1525 | 0.75 | 100% | 2.27 | 44.91 | AGM 1, Sta. 65+20, AT CASING VENT/ 52' D/S OF C/L PIER B ST | 4063.34 | Valve, Sta. 119+80, Valve 28 | 1340.23 | 47.18 | Metal Loss Internal | 33.7836 | -118.2257 | 2.4
40006633 | GROUP | 10580.02 | 10626.01 | 13% | 0.219 | 52000 | 0.76 | 0.77 | 5:45 | 1525 | 0.75 | 100% | 2.5 | 44.68 | AGM 1, Sta. 65+20, AT CASING VENT/ 52' D/S OF C/L PIER B ST | 4063.57 | Valve, Sta. 119+80, Valve 28 | 1340 | 47.18 | Metal Loss Internal | 33.7836 | -118.2257 | 2.4
40006634 | GROUP | 10580.47 | 10626.46 | 14% | 0.219 | 52000 | 1.38 | 1.34 | 6:00 | 1525 | 0.75 | 100% | 2.95 | 44.23 | AGM 1, Sta. 65+20, AT CASING VENT/ 52' D/S OF C/L PIER B ST | 4064.02 | Valve, Sta. 119+80, Valve 28 | 1339.55 | 47.18 | Metal Loss Internal | 33.7836 | -118.2257 | 2.41
40006635 | GROUP | 10580.93 | 10626.93 | 14% | 0.219 | 52000 | 1.48 | 0.65 | 6:00 | 1525 | 0.75 | 100% | 3.41 | 43.77 | AGM 1, Sta. 65+20, AT CASING VENT/ 52' D/S OF C/L PIER B ST | 4064.48 | Valve, Sta. 119+80, Valve 28 | 1339.09 | 47.18 | Metal Loss Internal | 33.7836 | -118.2257 | 2.41
40006636 | GROUP | 10581.37 | 10627.37 | 13% | 0.219 | 52000 | 0.68 | 0.33 | 6:00 | 1525 | 0.75 | 100% | 3.85 | 43.33 | AGM 1, Sta. 65+20, AT CASING VENT/ 52' D/S OF C/L PIER B ST | 4064.92 | Valve, Sta. 119+80, Valve 28 | 1338.65 | 47.18 | Metal Loss Internal | 33.7836 | -118.2257 | 2.41
40006637 | GROUP | 10581.81 | 10627.82 | 11% | 0.219 | 52000 | 0.76 | 0.69 | 5:45 | 1525 | 0.75 | 100% | 4.3 | 42.88 | AGM 1, Sta. 65+20, AT CASING VENT/ 52' D/S OF C/L PIER B ST | 4065.37 | Valve, Sta. 119+80, Valve 28 | 1338.2 | 47.18 | Metal Loss Internal | 33.7836 | -118.2257 | 2.41
40006638 | GROUP | 10581.99 | 10628 | 21% | 0.219 | 52000 | 0.67 | 0.47 | 6:00 | 1525 | 0.75 | 100% | 4.48 | 42.71 | AGM 1, Sta. 65+20, AT CASING VENT/ 52' D/S OF C/L PIER B ST | 4065.54 | Valve, Sta. 119+80, Valve 28 | 1338.02 | 47.18 | Metal Loss Internal | 33.7836 | -118.2257 | 2.41
40006639 | GROUP | 10583.69 | 10629.72 | 14% | 0.219 | 52000 | 0.54 | 0.33 | 6:00 | 1525 | 0.75 | 100% | 6.17 | 41.01 | AGM 1, Sta. 65+20, AT CASING VENT/ 52' D/S OF C/L PIER B ST | 4067.24 | Valve, Sta. 119+80, Valve 28 | 1336.33 | 47.18 | Metal Loss Internal | 33.7836 | -118.2257 | 2.42
40006640 | GROUP | 10583.99 | 10630.02 | 14% | 0.219 | 52000 | 0.71 | 0.56 | 6:00 | 1525 | 0.75 | 100% | 6.48 | 40.71 | AGM 1, Sta. 65+20, AT CASING VENT/ 52' D/S OF C/L PIER B ST | 4067.55 | Valve, Sta. 119+80, Valve 28 | 1336.02 | 47.18 | Metal Loss Internal | 33.7836 | -118.2257 | 2.42
40006641 | GROUP | 10584.83 | 10630.87 | 12% | 0.219 | 52000 | 1.87 | 0.98 | 6:00 | 1525 | 0.75 | 100% | 7.31 | 39.87 | AGM 1, Sta. 65+20, AT CASING VENT/ 52' D/S OF C/L PIER B ST | 4068.38 | Valve, Sta. 119+80, Valve 28 | 1335.19 | 47.18 | Metal Loss Internal | 33.7836 | -118.2257 | 2.42
40006642 | GROUP | 10585.98 | 10632.03 | 11% | 0.219 | 52000 | 0.47 | 0.59 | 6:00 | 1525 | 0.75 | 100% | 8.46 | 38.72 | AGM 1, Sta. 65+20, AT CASING VENT/ 52' D/S OF C/L PIER B ST | 4069.53 | Valve, Sta. 119+80, Valve 28 | 1334.04 | 47.18 | Metal Loss Internal | 33.7836 | -118.2257 | 2.43
40006643 | GROUP | 10586.14 | 10632.19 | 11% | 0.219 | 52000 | 0.88 | 0.57 | 5:45 | 1525 | 0.75 | 100% | 8.62 | 38.56 | AGM 1, Sta. 65+20, AT CASING VENT/ 52' D/S OF C/L PIER B ST | 4069.69 | Valve, Sta. 119+80, Valve 28 | 1333.88 | 47.18 | Metal Loss Internal | 33.7836 | -118.2257 | 2.43
40006644 | GROUP | 10586.98 | 10633.04 | 12% | 0.219 | 52000 | 0.95 | 0.58 | 6:00 | 1525 | 0.75 | 100% | 9.46 | 37.72 | AGM 1, Sta. 65+20, AT CASING VENT/ 52' D/S OF C/L PIER B ST | 4070.53 | Valve, Sta. 119+80, Valve 28 | 1333.04 | 47.18 | Metal Loss Internal | 33.7836 | -118.2257 | 2.43
40006645 | GROUP | 10587.82 | 10633.89 | 12% | 0.219 | 52000 | 0.62 | 0.41 | 5:45 | 1525 | 0.75 | 100% | 10.31 | 36.87 | AGM 1, Sta. 65+20, AT CASING VENT/ 52' D/S OF C/L PIER B ST | 4071.38 | Valve, Sta. 119+80, Valve 28 | 1332.19 | 47.18 | Metal Loss Internal | 33.7836 | -118.2257 | 2.44
40006646 | GROUP | 10588.57 | 10634.65 | 11% | 0.219 | 52000 | 0.48 | 0.39 | 5:45 | 1525 | 0.75 | 100% | 11.06 | 36.13 | AGM 1, Sta. 65+20, AT CASING VENT/ 52' D/S OF C/L PIER B ST | 4072.12 | Valve, Sta. 119+80, Valve 28 | 1331.44 | 47.18 | Metal Loss Internal | 33.7836 | -118.2257 | 2.44
40006647 | GROUP | 10588.71 | 10634.79 | 11% | 0.219 | 52000 | 0.53 | 0.4 | 6:00 | 1525 | 0.75 | 100% | 11.19 | 35.99 | AGM 1, Sta. 65+20, AT CASING VENT/ 52' D/S OF C/L PIER B ST | 4072.26 | Valve, Sta. 119+80, Valve 28 | 1331.31 | 47.18 | Metal Loss Internal | 33.7836 | -118.2257 | 2.44
40006648 | GROUP | 10590.32 | 10636.41 | 11% | 0.219 | 52000 | 0.49 | 0.43 | 6:00 | 1525 | 0.75 | 100% | 12.8 | 34.38 | AGM 1, Sta. 65+20, AT CASING VENT/ 52' D/S OF C/L PIER B ST | 4073.87 | Valve, Sta. 119+80, Valve 28 | 1329.7 | 47.18 | Metal Loss Internal | 33.7836 | -118.2257 | 2.45
40006649 | GROUP | 10590.53 | 10636.63 | 11% | 0.219 | 52000 | 0.69 | 0.51 | 6:00 | 1525 | 0.75 | 100% | 13.02 | 34.17 | AGM 1, Sta. 65+20, AT CASING VENT/ 52' D/S OF C/L PIER B ST | 4074.09 | Valve, Sta. 119+80, Valve 28 | 1329.48 | 47.18 | Metal Loss Internal | 33.7836 | -118.2257 | 2.45
40006650 | GROUP | 10591.26 | 10637.37 | 14% | 0.219 | 52000 | 0.65 | 0.39 | 5:45 | 1525 | 0.75 | 100% | 13.74 | 33.44 | AGM 1, Sta. 65+20, AT CASING VENT/ 52' D/S OF C/L PIER B ST | 4074.81 | Valve, Sta. 119+80, Valve 28 | 1328.76 | 47.18 | Metal Loss Internal | 33.7836 | -118.2257 | 2.46
40006651 | GROUP | 10591.59 | 10637.7 | 11% | 0.219 | 52000 | 0.91 | 0.76 | 6:00 | 1525 | 0.75 | 100% | 14.07 | 33.11 | AGM 1, Sta. 65+20, AT CASING VENT/ 52' D/S OF C/L PIER B ST | 4075.14 | Valve, Sta. 119+80, Valve 28 | 1328.43 | 47.18 | Metal Loss Internal | 33.7836 | -118.2257 | 2.46
40006652 | GROUP | 10593.34 | 10639.47 | 18% | 0.219 | 52000 | 0.65 | 0.4 | 6:00 | 1525 | 0.75 | 100% | 15.82 | 31.36 | AGM 1, Sta. 65+20, AT CASING VENT/ 52' D/S OF C/L PIER B ST | 4076.89 | Valve, Sta. 119+80, Valve 28 | 1326.68 | 47.18 | Metal Loss Internal | 33.7836 | -118.2257 | 2.47
40006653 | GROUP | 10595.35 | 10641.5 | 17% | 0.219 | 52000 | 3.51 | 0.93 | 6:00 | 1525 | 0.75 | 100% | 17.83 | 29.35 | AGM 1, Sta. 65+20, AT CASING VENT/ 52' D/S OF C/L PIER B ST | 4078.9 | Valve, Sta. 119+80, Valve 28 | 1324.67 | 47.18 | Metal Loss Internal | 33.7836 | -118.2257 | 2.47
40006654 | GROUP | 10595.66 | 10641.82 | 14% | 0.219 | 52000 | 0.77 | 0.57 | 6:00 | 1525 | 0.75 | 100% | 18.15 | 29.03 | AGM 1, Sta. 65+20, AT CASING VENT/ 52' D/S OF C/L PIER B ST | 4079.22 | Valve, Sta. 119+80, Valve 28 | 1324.35 | 47.18 | Metal Loss Internal | 33.7836 | -118.2257 | 2.47
40006655 | GROUP | 10595.91 | 10642.07 | 19% | 0.219 | 52000 | 1.79 | 0.53 | 6:00 | 1525 | 0.75 | 100% | 18.39 | 28.79 | AGM 1, Sta. 65+20, AT CASING VENT/ 52' D/S OF C/L PIER B ST | 4079.46 | Valve, Sta. 119+80, Valve 28 | 1324.1 | 47.18 | Metal Loss Internal | 33.7836 | -118.2257 | 2.47
40006656 | GROUP | 10596.43 | 10642.59 | 13% | 0.219 | 52000 | 1.53 | 0.56 | 5:45 | 1525 | 0.75 | 100% | 18.91 | 28.27 | AGM 1, Sta. 65+20, AT CASING VENT/ 52' D/S OF C/L PIER B ST | 4079.98 | Valve, Sta. 119+80, Valve 28 | 1323.59 | 47.18 | Metal Loss Internal | 33.7836 | -118.2257 | 2.48
40006657 | GROUP | 10596.82 | 10642.98 | 24% | 0.219 | 52000 | 0.65 | 0.5 | 6:00 | 1525 | 0.75 | 100% | 19.3 | 27.88 | AGM 1, Sta. 65+20, AT CASING VENT/ 52' D/S OF C/L PIER B ST | 4080.37 | Valve, Sta. 119+80, Valve 28 | 1323.2 | 47.18 | Metal Loss Internal | 33.7836 | -118.2257 | 2.48
40006658 | GROUP | 10596.98 | 10643.14 | 12% | 0.219 | 52000 | 0.88 | 0.6 | 6:00 | 1525 | 0.75 | 100% | 19.46 | 27.72 | AGM 1, Sta. 65+20, AT CASING VENT/ 52' D/S OF C/L PIER B ST | 4080.53 | Valve, Sta. 119+80, Valve 28 | 1323.04 | 47.18 | Metal Loss Internal | 33.7836 | -118.2257 | 2.48
40006659 | GROUP | 10597.26 | 10643.43 | 19% | 0.219 | 52000 | 0.76 | 0.59 | 6:00 | 1525 | 0.75 | 100% | 19.74 | 27.44 | AGM 1, Sta. 65+20, AT CASING VENT/ 52' D/S OF C/L PIER B ST | 4080.81 | Valve, Sta. 119+80, Valve 28 | 1322.76 | 47.18 | Metal Loss Internal | 33.7836 | -118.2257 | 2.48
40006660 | GROUP | 10598.61 | 10644.79 | 17% | 0.219 | 52000 | 0.57 | 0.67 | 6:00 | 1525 | 0.75 | 100% | 21.09 | 26.09 | AGM 1, Sta. 65+20, AT CASING VENT/ 52' D/S OF C/L PIER B ST | 4082.16 | Valve, Sta. 119+80, Valve 28 | 1321.41 | 47.18 | Metal Loss Internal | 33.7836 | -118.2257 | 2.48
40006661 | GROUP | 10598.98 | 10645.16 | 17% | 0.219 | 52000 | 0.44 | 0.35 | 6:00 | 1525 | 0.75 | 100% | 21.46 | 25.72 | AGM 1, Sta. 65+20, AT CASING VENT/ 52' D/S OF C/L PIER B ST | 4082.53 | Valve, Sta. 119+80, Valve 28 | 1321.04 | 47.18 | Metal Loss Internal | 33.7836 | -118.2257 | 2.48
40006662 | GROUP | 10599.13 | 10645.31 | 16% | 0.219 | 52000 | 0.72 | 0.56 | 6:00 | 1525 | 0.75 | 100% | 21.61 | 25.57 | AGM 1, Sta. 65+20, AT CASING VENT/ 52' D/S OF C/L PIER B ST | 4082.68 | Valve, Sta. 119+80, Valve 28 | 1320.89 | 47.18 | Metal Loss Internal | 33.7836 | -118.2257 | 2.48
40006663 | GROUP | 10599.53 | 10645.72 | 11% | 0.219 | 52000 | 0.52 | 0.4 | 5:45 | 1525 | 0.75 | 100% | 22.01 | 25.17 | AGM 1, Sta. 65+20, AT CASING VENT/ 52' D/S OF C/L PIER B ST | 4083.08 | Valve, Sta. 119+80, Valve 28 | 1320.49 | 47.18 | Metal Loss Internal | 33.7836 | -118.2257 | 2.48
40006664 | GROUP | 10600.37 | 10646.57 | 13% | 0.219 | 52000 | 0.77 | 0.77 | 6:00 | 1525 | 0.75 | 100% | 22.85 | 24.33 | AGM 1, Sta. 65+20, AT CASING VENT/ 52' D/S OF C/L PIER B ST | 4083.92 | Valve, Sta. 119+80, Valve 28 | 1319.65 | 47.18 | Metal Loss Internal | 33.7836 | -118.2257 | 2.48
40006665 | GROUP | 10600.7 | 10646.9 | 16% | 0.219 | 52000 | 0.94 | 0.69 | 5:45 | 1525 | 0.75 | 100% | 23.18 | 24 | AGM 1, Sta. 65+20, AT CASING VENT/ 52' D/S OF C/L PIER B ST | 4084.25 | Valve, Sta. 119+80, Valve 28 | 1319.32 | 47.18 | Metal Loss Internal | 33.7836 | -118.2257 | 2.48
40006666 | GROUP | 10600.94 | 10647.14 | 13% | 0.219 | 52000 | 2.64 | 1.02 | 6:00 | 1525 | 0.75 | 100% | 23.42 | 23.76 | AGM 1, Sta. 65+20, AT CASING VENT/ 52' D/S OF C/L PIER B ST | 4084.49 | Valve, Sta. 119+80, Valve 28 | 1319.08 | 47.18 | Metal Loss Internal | 33.7836 | -118.2257 | 2.48
40006667 | GROUP | 10601.28 | 10647.49 | 16% | 0.219 | 52000 | 0.67 | 0.56 | 5:45 | 1525 | 0.75 | 100% | 23.76 | 23.42 | AGM 1, Sta. 65+20, AT CASING VENT/ 52' D/S OF C/L PIER B ST | 4084.83 | Valve, Sta. 119+80, Valve 28 | 1318.74 | 47.18 | Metal Loss Internal | 33.7836 | -118.2257 | 2.48
40006668 | GROUP | 10602.03 | 10648.25 | 11% | 0.219 | 52000 | 0.39 | 0.46 | 6:00 | 1525 | 0.75 | 100% | 24.51 | 22.67 | AGM 1, Sta. 65+20, AT CASING VENT/ 52' D/S OF C/L PIER B ST | 4085.58 | Valve, Sta. 119+80, Valve 28 | 1317.99 | 47.18 | Metal Loss Internal | 33.7836 | -118.2257 | 2.48
40006669 | GROUP | 10602.57 | 10648.79 | 11% | 0.219 | 52000 | 0.74 | 0.57 | 5:45 | 1525 | 0.75 | 100% | 25.05 | 22.13 | AGM 1, Sta. 65+20, AT CASING VENT/ 52' D/S OF C/L PIER B ST | 4086.12 | Valve, Sta. 119+80, Valve 28 | 1317.45 | 47.18 | Metal Loss Internal | 33.7836 | -118.2257 | 2.48
40006670 | GROUP | 10603.97 | 10650.21 | 11% | 0.219 | 52000 | 0.27 | 0.33 | 6:00 | 1525 | 0.75 | 100% | 26.46 | 20.72 | AGM 1, Sta. 65+20, AT CASING VENT/ 52' D/S OF C/L PIER B ST | 4087.53 | Valve, Sta. 119+80, Valve 28 | 1316.04 | 47.18 | Metal Loss Internal | 33.7836 | -118.2257 | 2.48
40006671 | GROUP | 10604.24 | 10650.48 | 22% | 0.219 | 52000 | 0.69 | 0.67 | 6:00 | 1525 | 0.75 | 100% | 26.72 | 20.46 | AGM 1, Sta. 65+20, AT CASING VENT/ 52' D/S OF C/L PIER B ST | 4087.79 | Valve, Sta. 119+80, Valve 28 | 1315.78 | 47.18 | Metal Loss Internal | 33.7836 | -118.2257 | 2.49
40006672 | GROUP | 10604.47 | 10650.71 | 14% | 0.219 | 52000 | 0.54 | 0.33 | 6:00 | 1525 | 0.75 | 100% | 26.95 | 20.23 | AGM 1, Sta. 65+20, AT CASING VENT/ 52' D/S OF C/L PIER B ST | 4088.02 | Valve, Sta. 119+80, Valve 28 | 1315.55 | 47.18 | Metal Loss Internal | 33.7836 | -118.2257 | 2.49
40006673 | GROUP | 10605.08 | 10651.33 | 11% | 0.219 | 52000 | 0.57 | 0.55 | 5:45 | 1525 | 0.75 | 100% | 27.56 | 19.62 | AGM 1, Sta. 65+20, AT CASING VENT/ 52' D/S OF C/L PIER B ST | 4088.63 | Valve, Sta. 119+80, Valve 28 | 1314.94 | 47.18 | Metal Loss Internal | 33.7836 | -118.2257 | 2.49
40006674 | GROUP | 10605.41 | 10651.66 | 16% | 0.219 | 52000 | 2.18 | 0.96 | 5:45 | 1525 | 0.75 | 100% | 27.89 | 19.29 | AGM 1, Sta. 65+20, AT CASING VENT/ 52' D/S OF C/L PIER B ST | 4088.96 | Valve, Sta. 119+80, Valve 28 | 1314.61 | 47.18 | Metal Loss Internal | 33.7836 | -118.2257 | 2.49
40006675 | GROUP | 10605.74 | 10652 | 14% | 0.219 | 52000 | 0.57 | 0.67 | 6:00 | 1525 | 0.75 | 100% | 28.22 | 18.96 | AGM 1, Sta. 65+20, AT CASING VENT/ 52' D/S OF C/L PIER B ST | 4089.29 | Valve, Sta. 119+80, Valve 28 | 1314.28 | 47.18 | Metal Loss Internal | 33.7836 | -118.2257 | 2.49
40006676 | GROUP | 10606.17 | 10652.43 | 26% | 0.219 | 52000 | 0.78 | 0.47 | 6:00 | 1525 | 0.75 | 100% | 28.65 | 18.53 | AGM 1, Sta. 65+20, AT CASING VENT/ 52' D/S OF C/L PIER B ST | 4089.72 | Valve, Sta. 119+80, Valve 28 | 1313.84 | 47.18 | Metal Loss Internal | 33.7836 | -118.2257 | 2.49
40006677 | GROUP | 10606.5 | 10652.76 | 17% | 0.219 | 52000 | 3.49 | 1.3 | 6:00 | 1525 | 0.75 | 100% | 28.98 | 18.2 | AGM 1, Sta. 65+20, AT CASING VENT/ 52' D/S OF C/L PIER B ST | 4090.05 | Valve, Sta. 119+80, Valve 28 | 1313.52 | 47.18 | Metal Loss Internal | 33.7836 | -118.2257 | 2.49
40006678 | GROUP | 10606.81 | 10653.08 | 18% | 0.219 | 52000 | 1.58 | 0.44 | 6:00 | 1525 | 0.75 | 100% | 29.29 | 17.89 | AGM 1, Sta. 65+20, AT CASING VENT/ 52' D/S OF C/L PIER B ST | 4090.36 | Valve, Sta. 119+80, Valve 28 | 1313.21 | 47.18 | Metal Loss Internal | 33.7836 | -118.2257 | 2.49
40006679 | GROUP | 10607.47 | 10653.75 | 15% | 0.219 | 52000 | 1.8 | 0.54 | 5:45 | 1525 | 0.75 | 100% | 29.95 | 17.23 | AGM 1, Sta. 65+20, AT CASING VENT/ 52' D/S OF C/L PIER B ST | 4091.02 | Valve, Sta. 119+80, Valve 28 | 1312.54 | 47.18 | Metal Loss Internal | 33.7836 | -118.2257 | 2.49
40006680 | GROUP | 10608.12 | 10654.4 | 11% | 0.219 | 52000 | 0.36 | 0.42 | 5:45 | 1525 | 0.75 | 100% | 30.6 | 16.58 | AGM 1, Sta. 65+20, AT CASING VENT/ 52' D/S OF C/L PIER B ST | 4091.67 | Valve, Sta. 119+80, Valve 28 | 1311.9 | 47.18 | Metal Loss Internal | 33.7836 | -118.2257 | 2.5
40006681 | GROUP | 10608.62 | 10654.91 | 10% | 0.219 | 52000 | 0.7 | 0.57 | 5:45 | 1525 | 0.75 | 100% | 31.1 | 16.08 | AGM 1, Sta. 65+20, AT CASING VENT/ 52' D/S OF C/L PIER B ST | 4092.17 | Valve, Sta. 119+80, Valve 28 | 1311.4 | 47.18 | Metal Loss Internal | 33.7836 | -118.2258 | 2.5
40006682 | GROUP | 10609.03 | 10655.32 | 14% | 0.219 | 52000 | 0.53 | 0.53 | 6:00 | 1525 | 0.75 | 100% | 31.51 | 15.67 | AGM 1, Sta. 65+20, AT CASING VENT/ 52' D/S OF C/L PIER B ST | 4092.58 | Valve, Sta. 119+80, Valve 28 | 1310.99 | 47.18 | Metal Loss Internal | 33.7836 | -118.2258 | 2.5
40006683 | GROUP | 10609.61 | 10655.91 | 10% | 0.219 | 52000 | 0.64 | 0.4 | 6:00 | 1525 | 0.75 | 100% | 32.09 | 15.09 | AGM 1, Sta. 65+20, AT CASING VENT/ 52' D/S OF C/L PIER B ST | 4093.16 | Valve, Sta. 119+80, Valve 28 | 1310.41 | 47.18 | Metal Loss Internal | 33.7836 | -118.2258 | 2.5
40006684 | GROUP | 10610.45 | 10656.75 | 14% | 0.219 | 52000 | 1.21 | 0.84 | 6:00 | 1525 | 0.75 | 100% | 32.93 | 14.25 | AGM 1, Sta. 65+20, AT CASING VENT/ 52' D/S OF C/L PIER B ST | 4094 | Valve, Sta. 119+80, Valve 28 | 1309.57 | 47.18 | Metal Loss Internal | 33.7836 | -118.2258 | 2.5
40006685 | GROUP | 10611.52 | 10657.83 | 11% | 0.219 | 52000 | 0.4 | 1.17 | 6:00 | 1525 | 0.75 | 100% | 34 | 13.18 | AGM 1, Sta. 65+20, AT CASING VENT/ 52' D/S OF C/L PIER B ST | 4095.07 | Valve, Sta. 119+80, Valve 28 | 1308.5 | 47.18 | Metal Loss Internal | 33.7836 | -118.2258 | 2.51
40006686 | GROUP | 10611.69 | 10658.01 | 11% | 0.219 | 52000 | 1.47 | 1.19 | 6:00 | 1525 | 0.75 | 100% | 34.18 | 13.01 | AGM 1, Sta. 65+20, AT CASING VENT/ 52' D/S OF C/L PIER B ST | 4095.24 | Valve, Sta. 119+80, Valve 28 | 1308.32 | 47.18 | Metal Loss Internal | 33.7836 | -118.2258 | 2.51
40006687 | GROUP | 10612.08 | 10658.41 | 15% | 0.219 | 52000 | 0.58 | 0.5 | 6:00 | 1525 | 0.75 | 100% | 34.57 | 12.61 | AGM 1, Sta. 65+20, AT CASING VENT/ 52' D/S OF C/L PIER B ST | 4095.64 | Valve, Sta. 119+80, Valve 28 | 1307.93 | 47.18 | Metal Loss Internal | 33.7836 | -118.2258 | 2.51
40006688 | GROUP | 10612.36 | 10658.69 | 11% | 0.219 | 52000 | 0.48 | 0.33 | 5:45 | 1525 | 0.75 | 100% | 34.84 | 12.34 | AGM 1, Sta. 65+20, AT CASING VENT/ 52' D/S OF C/L PIER B ST | 4095.91 | Valve, Sta. 119+80, Valve 28 | 1307.66 | 47.18 | Metal Loss Internal | 33.7836 | -118.2258 | 2.51
40006689 | GROUP | 10612.52 | 10658.85 | 18% | 0.219 | 52000 | 0.97 | 0.77 | 6:00 | 1525 | 0.75 | 100% | 35 | 12.18 | AGM 1, Sta. 65+20, AT CASING VENT/ 52' D/S OF C/L PIER B ST | 4096.07 | Valve, Sta. 119+80, Valve 28 | 1307.5 | 47.18 | Metal Loss Internal | 33.7836 | -118.2258 | 2.51
40006690 | GROUP | 10612.67 | 10659 | 10% | 0.219 | 52000 | 0.55 | 0.58 | 6:00 | 1525 | 0.75 | 100% | 35.15 | 12.03 | AGM 1, Sta. 65+20, AT CASING VENT/ 52' D/S OF C/L PIER B ST | 4096.22 | Valve, Sta. 119+80, Valve 28 | 1307.35 | 47.18 | Metal Loss Internal | 33.7836 | -118.2258 | 2.51
40006691 | GROUP | 10613.27 | 10659.61 | 14% | 0.219 | 52000 | 0.62 | 0.54 | 6:00 | 1525 | 0.75 | 100% | 35.75 | 11.43 | AGM 1, Sta. 65+20, AT CASING VENT/ 52' D/S OF C/L PIER B ST | 4096.82 | Valve, Sta. 119+80, Valve 28 | 1306.74 | 47.18 | Metal Loss Internal | 33.7836 | -118.2258 | 2.51
40006692 | GROUP | 10613.77 | 10660.11 | 17% | 0.219 | 52000 | 0.5 | 0.33 | 6:00 | 1525 | 0.75 | 100% | 36.25 | 10.93 | AGM 1, Sta. 65+20, AT CASING VENT/ 52' D/S OF C/L PIER B ST | 4097.32 | Valve, Sta. 119+80, Valve 28 | 1306.25 | 47.18 | Metal Loss Internal | 33.7836 | -118.2258 | 2.52
40006693 | GROUP | 10613.96 | 10660.3 | 11% | 0.219 | 52000 | 0.94 | 0.92 | 6:00 | 1525 | 0.75 | 100% | 36.44 | 10.74 | AGM 1, Sta. 65+20, AT CASING VENT/ 52' D/S OF C/L PIER B ST | 4097.51 | Valve, Sta. 119+80, Valve 28 | 1306.06 | 47.18 | Metal Loss Internal | 33.7836 | -118.2258 | 2.52
40006694 | GROUP | 10614.49 | 10660.84 | 12% | 0.219 | 52000 | 1.94 | 0.6 | 6:00 | 1525 | 0.75 | 100% | 36.97 | 10.21 | AGM 1, Sta. 65+20, AT CASING VENT/ 52' D/S OF C/L PIER B ST | 4098.04 | Valve, Sta. 119+80, Valve 28 | 1305.52 | 47.18 | Metal Loss Internal | 33.7836 | -118.2258 | 2.52
40006695 | GROUP | 10614.71 | 10661.06 | 10% | 0.219 | 52000 | 0.65 | 0.5 | 5:45 | 1525 | 0.75 | 100% | 37.19 | 9.99 | AGM 1, Sta. 65+20, AT CASING VENT/ 52' D/S OF C/L PIER B ST | 4098.26 | Valve, Sta. 119+80, Valve 28 | 1305.31 | 47.18 | Metal Loss Internal | 33.7836 | -118.2258 | 2.52
40006696 | GROUP | 10615.16 | 10661.51 | 18% | 0.219 | 52000 | 0.86 | 0.61 | 6:00 | 1525 | 0.75 | 100% | 37.64 | 9.54 | AGM 1, Sta. 65+20, AT CASING VENT/ 52' D/S OF C/L PIER B ST | 4098.71 | Valve, Sta. 119+80, Valve 28 | 1304.86 | 47.18 | Metal Loss Internal | 33.7836 | -118.2258 | 2.52
40006697 | GROUP | 10615.74 | 10662.1 | 12% | 0.219 | 52000 | 0.57 | 0.61 | 5:45 | 1525 | 0.75 | 100% | 38.22 | 8.96 | AGM 1, Sta. 65+20, AT CASING VENT/ 52' D/S OF C/L PIER B ST | 4099.29 | Valve, Sta. 119+80, Valve 28 | 1304.28 | 47.18 | Metal Loss Internal | 33.7836 | -118.2258 | 2.52
40006698 | GROUP | 10615.97 | 10662.33 | 11% | 0.219 | 52000 | 0.32 | 0.42 | 5:45 | 1525 | 0.75 | 100% | 38.45 | 8.73 | AGM 1, Sta. 65+20, AT CASING VENT/ 52' D/S OF C/L PIER B ST | 4099.52 | Valve, Sta. 119+80, Valve 28 | 1304.05 | 47.18 | Metal Loss Internal | 33.7836 | -118.2258 | 2.53
40006699 | GROUP | 10616.09 | 10662.46 | 13% | 0.219 | 52000 | 0.6 | 0.61 | 5:45 | 1525 | 0.75 | 100% | 38.58 | 8.6 | AGM 1, Sta. 65+20, AT CASING VENT/ 52' D/S OF C/L PIER B ST | 4099.65 | Valve, Sta. 119+80, Valve 28 | 1303.92 | 47.18 | Metal Loss Internal | 33.7836 | -118.2258 | 2.53
40006700 | GROUP | 10616.39 | 10662.76 | 15% | 0.219 | 52000 | 0.54 | 0.61 | 6:00 | 1525 | 0.75 | 100% | 38.87 | 8.31 | AGM 1, Sta. 65+20, AT CASING VENT/ 52' D/S OF C/L PIER B ST | 4099.94 | Valve, Sta. 119+80, Valve 28 | 1303.63 | 47.18 | Metal Loss Internal | 33.7836 | -118.2258 | 2.53
40006701 | GROUP | 10616.97 | 10663.35 | 20% | 0.219 | 52000 | 0.67 | 0.51 | 6:00 | 1525 | 0.75 | 100% | 39.46 | 7.72 | AGM 1, Sta. 65+20, AT CASING VENT/ 52' D/S OF C/L PIER B ST | 4100.53 | Valve, Sta. 119+80, Valve 28 | 1303.04 | 47.18 | Metal Loss Internal | 33.7836 | -118.2258 | 2.53
40006702 | GROUP | 10617.45 | 10663.83 | 14% | 0.219 | 52000 | 0.85 | 0.52 | 6:00 | 1525 | 0.75 | 100% | 39.93 | 7.25 | AGM 1, Sta. 65+20, AT CASING VENT/ 52' D/S OF C/L PIER B ST | 4101 | Valve, Sta. 119+80, Valve 28 | 1302.57 | 47.18 | Metal Loss Internal | 33.7836 | -118.2258 | 2.53
40006703 | GROUP | 10617.9 | 10664.29 | 10% | 0.219 | 52000 | 0.45 | 0.4 | 6:00 | 1525 | 0.75 | 100% | 40.38 | 6.8 | AGM 1, Sta. 65+20, AT CASING VENT/ 52' D/S OF C/L PIER B ST | 4101.45 | Valve, Sta. 119+80, Valve 28 | 1302.12 | 47.18 | Metal Loss Internal | 33.7836 | -118.2258 | 2.53
40006704 | GROUP | 10618.37 | 10664.76 | 13% | 0.219 | 52000 | 0.52 | 0.47 | 6:00 | 1525 | 0.75 | 100% | 40.85 | 6.33 | AGM 1, Sta. 65+20, AT CASING VENT/ 52' D/S OF C/L PIER B ST | 4101.92 | Valve, Sta. 119+80, Valve 28 | 1301.64 | 47.18 | Metal Loss Internal | 33.7836 | -118.2258 | 2.53
40006705 | GROUP | 10618.81 | 10665.21 | 16% | 0.219 | 52000 | 0.9 | 0.66 | 6:00 | 1525 | 0.75 | 100% | 41.29 | 5.89 | AGM 1, Sta. 65+20, AT CASING VENT/ 52' D/S OF C/L PIER B ST | 4102.36 | Valve, Sta. 119+80, Valve 28 | 1301.21 | 47.18 | Metal Loss Internal | 33.7836 | -118.2258 | 2.54
40006706 | GROUP | 10619.33 | 10665.73 | 18% | 0.219 | 52000 | 2.17 | 0.7 | 6:00 | 1525 | 0.75 | 100% | 41.82 | 5.36 | AGM 1, Sta. 65+20, AT CASING VENT/ 52' D/S OF C/L PIER B ST | 4102.89 | Valve, Sta. 119+80, Valve 28 | 1300.68 | 47.18 | Metal Loss Internal | 33.7836 | -118.2258 | 2.54
40006707 | GROUP | 10619.94 | 10666.34 | 14% | 0.219 | 52000 | 0.66 | 0.37 | 6:00 | 1525 | 0.75 | 100% | 42.42 | 4.76 | AGM 1, Sta. 65+20, AT CASING VENT/ 52' D/S OF C/L PIER B ST | 4103.49 | Valve, Sta. 119+80, Valve 28 | 1300.08 | 47.18 | Metal Loss Internal | 33.7836 | -118.2258 | 2.54
40006708 | GROUP | 10620.08 | 10666.49 | 12% | 0.219 | 52000 | 0.55 | 0.91 | 6:00 | 1525 | 0.75 | 100% | 42.56 | 4.62 | AGM 1, Sta. 65+20, AT CASING VENT/ 52' D/S OF C/L PIER B ST | 4103.63 | Valve, Sta. 119+80, Valve 28 | 1299.94 | 47.18 | Metal Loss Internal | 33.7836 | -118.2258 | 2.54
40006709 | GROUP | 10620.5 | 10666.91 | 18% | 0.219 | 52000 | 2.93 | 1.15 | 5:45 | 1525 | 0.75 | 100% | 42.98 | 4.2 | AGM 1, Sta. 65+20, AT CASING VENT/ 52' D/S OF C/L PIER B ST | 4104.05 | Valve, Sta. 119+80, Valve 28 | 1299.52 | 47.18 | Metal Loss Internal | 33.7836 | -118.2258 | 2.54
40006710 | GROUP | 10621.06 | 10667.48 | 16% | 0.219 | 52000 | 0.39 | 0.56 | 5:45 | 1525 | 0.75 | 100% | 43.54 | 3.64 | AGM 1, Sta. 65+20, AT CASING VENT/ 52' D/S OF C/L PIER B ST | 4104.61 | Valve, Sta. 119+80, Valve 28 | 1298.96 | 47.18 | Metal Loss Internal | 33.7836 | -118.2258 | 2.54
40006711 | GROUP | 10621.49 | 10667.91 | 11% | 0.219 | 52000 | 1.1 | 0.7 | 6:00 | 1525 | 0.75 | 100% | 43.97 | 3.21 | AGM 1, Sta. 65+20, AT CASING VENT/ 52' D/S OF C/L PIER B ST | 4105.04 | Valve, Sta. 119+80, Valve 28 | 1298.53 | 47.18 | Metal Loss Internal | 33.7836 | -118.2258 | 2.55
40006712 | GROUP | 10621.77 | 10668.19 | 12% | 0.219 | 52000 | 0.41 | 0.33 | 6:00 | 1525 | 0.75 | 100% | 44.25 | 2.93 | AGM 1, Sta. 65+20, AT CASING VENT/ 52' D/S OF C/L PIER B ST | 4105.32 | Valve, Sta. 119+80, Valve 28 | 1298.25 | 47.18 | Metal Loss Internal | 33.7836 | -118.2258 | 2.55
40006713 | GROUP | 10622.05 | 10668.48 | 13% | 0.219 | 52000 | 0.73 | 0.52 | 6:00 | 1525 | 0.75 | 100% | 44.53 | 2.65 | AGM 1, Sta. 65+20, AT CASING VENT/ 52' D/S OF C/L PIER B ST | 4105.6 | Valve, Sta. 119+80, Valve 28 | 1297.97 | 47.18 | Metal Loss Internal | 33.7836 | -118.2258 | 2.55
40006714 | GROUP | 10622.3 | 10668.73 | 22% | 0.219 | 52000 | 0.73 | 0.59 | 6:00 | 1525 | 0.75 | 100% | 44.78 | 2.4 | AGM 1, Sta. 65+20, AT CASING VENT/ 52' D/S OF C/L PIER B ST | 4105.85 | Valve, Sta. 119+80, Valve 28 | 1297.72 | 47.18 | Metal Loss Internal | 33.7836 | -118.2258 | 2.55
40006715 | GROUP | 10622.88 | 10669.32 | 17% | 0.219 | 52000 | 0.51 | 0.42 | 5:45 | 1525 | 0.75 | 100% | 45.36 | 1.82 | AGM 1, Sta. 65+20, AT CASING VENT/ 52' D/S OF C/L PIER B ST | 4106.43 | Valve, Sta. 119+80, Valve 28 | 1297.14 | 47.18 | Metal Loss Internal | 33.7836 | -118.2258 | 2.55
40006716 | GROUP | 10623.36 | 10669.8 | 11% | 0.219 | 52000 | 0.71 | 0.93 | 6:00 | 1525 | 0.75 | 100% | 45.84 | 1.34 | AGM 1, Sta. 65+20, AT CASING VENT/ 52' D/S OF C/L PIER B ST | 4106.91 | Valve, Sta. 119+80, Valve 28 | 1296.66 | 47.18 | Metal Loss Internal | 33.7836 | -118.2258 | 2.55
40006717 | GROUP | 10623.71 | 10670.16 | 14% | 0.219 | 52000 | 2.63 | 1.1 | 6:00 | 1525 | 0.75 | 100% | 46.19 | 0.99 | AGM 1, Sta. 65+20, AT CASING VENT/ 52' D/S OF C/L PIER B ST | 4107.26 | Valve, Sta. 119+80, Valve 28 | 1296.3 | 47.18 | Metal Loss Internal | 33.7836 | -118.2258 | 2.55
40006718 | GROUP | 10624.51 | 10670.96 | 20% | 0.219 | 52000 | 3.86 | 2.4 | 5:45 | 1525 | 0.75 | 100% | 46.99 | 0.19 | AGM 1, Sta. 65+20, AT CASING VENT/ 52' D/S OF C/L PIER B ST | 4108.06 | Valve, Sta. 119+80, Valve 28 | 1295.51 | 47.18 | Metal Loss Internal | 33.7836 | -118.2258 | 2.55
3990 | WELD | 10624.7 | 10671.15 | [15 empty] | 47.16 |  | 33.7836 | -118.2258 | 2.56
40006719 | GROUP | 10624.92 | 10671.38 | 11% | 0.219 | 52000 | 0.72 | 0.82 | 6:00 | 1525 | 0.75 | 100% | 0.22 | 46.94 | AGM 1, Sta. 65+20, AT CASING VENT/ 52' D/S OF C/L PIER B ST | 4108.47 | Valve, Sta. 119+80, Valve 28 | 1295.1 | 47.16 | Metal Loss Internal | 33.7836 | -118.2258 | 2.56
40006720 | GROUP | 10626.45 | 10672.93 | 12% | 0.219 | 52000 | 0.63 | 0.56 | 5:45 | 1525 | 0.75 | 100% | 1.76 | 45.4 | AGM 1, Sta. 65+20, AT CASING VENT/ 52' D/S OF C/L PIER B ST | 4110.01 | Valve, Sta. 119+80, Valve 28 | 1293.56 | 47.16 | Metal Loss Internal | 33.7836 | -118.2258 | 2.56
40006721 | GROUP | 10627.12 | 10673.6 | 11% | 0.219 | 52000 | 0.42 | 0.33 | 5:45 | 1525 | 0.75 | 100% | 2.42 | 44.74 | AGM 1, Sta. 65+20, AT CASING VENT/ 52' D/S OF C/L PIER B ST | 4110.67 | Valve, Sta. 119+80, Valve 28 | 1292.89 | 47.16 | Metal Loss Internal | 33.7836 | -118.2258 | 2.56
40006722 | GROUP | 10627.95 | 10674.44 | 12% | 0.219 | 52000 | 0.43 | 0.76 | 5:45 | 1525 | 0.75 | 100% | 3.25 | 43.91 | AGM 1, Sta. 65+20, AT CASING VENT/ 52' D/S OF C/L PIER B ST | 4111.5 | Valve, Sta. 119+80, Valve 28 | 1292.06 | 47.16 | Metal Loss Internal | 33.7836 | -118.2258 | 2.57
40006723 | GROUP | 10628.72 | 10675.22 | 12% | 0.219 | 52000 | 1.68 | 0.64 | 5:45 | 1525 | 0.75 | 100% | 4.02 | 43.14 | AGM 1, Sta. 65+20, AT CASING VENT/ 52' D/S OF C/L PIER B ST | 4112.27 | Valve, Sta. 119+80, Valve 28 | 1291.3 | 47.16 | Metal Loss Internal | 33.7836 | -118.2258 | 2.57
40006724 | GROUP | 10629.36 | 10675.86 | 11% | 0.219 | 52000 | 0.64 | 0.5 | 5:45 | 1525 | 0.75 | 100% | 4.66 | 42.5 | AGM 1, Sta. 65+20, AT CASING VENT/ 52' D/S OF C/L PIER B ST | 4112.91 | Valve, Sta. 119+80, Valve 28 | 1290.66 | 47.16 | Metal Loss Internal | 33.7836 | -118.2258 | 2.57
40006725 | GROUP | 10629.65 | 10676.16 | 14% | 0.219 | 52000 | 0.47 | 0.41 | 5:45 | 1525 | 0.75 | 100% | 4.95 | 42.21 | AGM 1, Sta. 65+20, AT CASING VENT/ 52' D/S OF C/L PIER B ST | 4113.2 | Valve, Sta. 119+80, Valve 28 | 1290.37 | 47.16 | Metal Loss Internal | 33.7836 | -118.2258 | 2.57
40006726 | GROUP | 10630.01 | 10676.52 | 15% | 0.219 | 52000 | 0.64 | 0.46 | 6:00 | 1525 | 0.75 | 100% | 5.31 | 41.85 | AGM 1, Sta. 65+20, AT CASING VENT/ 52' D/S OF C/L PIER B ST | 4113.56 | Valve, Sta. 119+80, Valve 28 | 1290.01 | 47.16 | Metal Loss Internal | 33.7836 | -118.2258 | 2.57
40006727 | GROUP | 10630.45 | 10676.97 | 11% | 0.219 | 52000 | 0.43 | 0.53 | 5:45 | 1525 | 0.75 | 100% | 5.75 | 41.41 | AGM 1, Sta. 65+20, AT CASING VENT/ 52' D/S OF C/L PIER B ST | 4114 | Valve, Sta. 119+80, Valve 28 | 1289.57 | 47.16 | Metal Loss Internal | 33.7836 | -118.2258 | 2.57
40006728 | GROUP | 10630.85 | 10677.37 | 15% | 0.219 | 52000 | 1.24 | 1.37 | 5:45 | 1525 | 0.75 | 100% | 6.15 | 41.01 | AGM 1, Sta. 65+20, AT CASING VENT/ 52' D/S OF C/L PIER B ST | 4114.4 | Valve, Sta. 119+80, Valve 28 | 1289.17 | 47.16 | Metal Loss Internal | 33.7836 | -118.2258 | 2.57
40006729 | GROUP | 10631.19 | 10677.71 | 11% | 0.219 | 52000 | 0.38 | 0.47 | 5:45 | 1525 | 0.75 | 100% | 6.49 | 40.67 | AGM 1, Sta. 65+20, AT CASING VENT/ 52' D/S OF C/L PIER B ST | 4114.74 | Valve, Sta. 119+80, Valve 28 | 1288.83 | 47.16 | Metal Loss Internal | 33.7836 | -118.2258 | 2.57
40006730 | GROUP | 10631.47 | 10677.99 | 11% | 0.219 | 52000 | 0.45 | 0.34 | 5:45 | 1525 | 0.75 | 100% | 6.77 | 40.39 | AGM 1, Sta. 65+20, AT CASING VENT/ 52' D/S OF C/L PIER B ST | 4115.02 | Valve, Sta. 119+80, Valve 28 | 1288.55 | 47.16 | Metal Loss Internal | 33.7836 | -118.2258 | 2.57
40006731 | GROUP | 10631.84 | 10678.37 | 11% | 0.219 | 52000 | 0.55 | 0.46 | 6:00 | 1525 | 0.75 | 100% | 7.14 | 40.02 | AGM 1, Sta. 65+20, AT CASING VENT/ 52' D/S OF C/L PIER B ST | 4115.39 | Valve, Sta. 119+80, Valve 28 | 1288.18 | 47.16 | Metal Loss Internal | 33.7836 | -118.2258 | 2.57
40006732 | GROUP | 10631.98 | 10678.51 | 15% | 0.219 | 52000 | 0.66 | 0.45 | 6:00 | 1525 | 0.75 | 100% | 7.28 | 39.88 | AGM 1, Sta. 65+20, AT CASING VENT/ 52' D/S OF C/L PIER B ST | 4115.53 | Valve, Sta. 119+80, Valve 28 | 1288.04 | 47.16 | Metal Loss Internal | 33.7836 | -118.2258 | 2.57
40006733 | GROUP | 10632.12 | 10678.65 | 11% | 0.219 | 52000 | 0.4 | 0.33 | 5:45 | 1525 | 0.75 | 100% | 7.42 | 39.74 | AGM 1, Sta. 65+20, AT CASING VENT/ 52' D/S OF C/L PIER B ST | 4115.67 | Valve, Sta. 119+80, Valve 28 | 1287.9 | 47.16 | Metal Loss Internal | 33.7836 | -118.2258 | 2.57
40006734 | GROUP | 10632.42 | 10678.96 | 16% | 0.219 | 52000 | 0.6 | 0.54 | 5:45 | 1525 | 0.75 | 100% | 7.72 | 39.44 | AGM 1, Sta. 65+20, AT CASING VENT/ 52' D/S OF C/L PIER B ST | 4115.97 | Valve, Sta. 119+80, Valve 28 | 1287.6 | 47.16 | Metal Loss Internal | 33.7836 | -118.2258 | 2.57
40006735 | GROUP | 10633.28 | 10679.83 | 13% | 0.219 | 52000 | 0.58 | 0.48 | 6:00 | 1525 | 0.75 | 100% | 8.59 | 38.57 | AGM 1, Sta. 65+20, AT CASING VENT/ 52' D/S OF C/L PIER B ST | 4116.84 | Valve, Sta. 119+80, Valve 28 | 1286.73 | 47.16 | Metal Loss Internal | 33.7836 | -118.2258 | 2.56
40006736 | GROUP | 10633.49 | 10680.04 | 15% | 0.219 | 52000 | 0.6 | 0.49 | 5:45 | 1525 | 0.75 | 100% | 8.8 | 38.37 | AGM 1, Sta. 65+20, AT CASING VENT/ 52' D/S OF C/L PIER B ST | 4117.05 | Valve, Sta. 119+80, Valve 28 | 1286.52 | 47.16 | Metal Loss Internal | 33.7836 | -118.2258 | 2.56
40006737 | GROUP | 10633.84 | 10680.39 | 13% | 0.219 | 52000 | 0.44 | 0.33 | 6:00 | 1525 | 0.75 | 100% | 9.14 | 38.02 | AGM 1, Sta. 65+20, AT CASING VENT/ 52' D/S OF C/L PIER B ST | 4117.39 | Valve, Sta. 119+80, Valve 28 | 1286.18 | 47.16 | Metal Loss Internal | 33.7836 | -118.2258 | 2.56
40006738 | GROUP | 10634.73 | 10681.29 | 13% | 0.219 | 52000 | 0.6 | 0.64 | 6:00 | 1525 | 0.75 | 100% | 10.03 | 37.13 | AGM 1, Sta. 65+20, AT CASING VENT/ 52' D/S OF C/L PIER B ST | 4118.28 | Valve, Sta. 119+80, Valve 28 | 1285.29 | 47.16 | Metal Loss Internal | 33.7836 | -118.2258 | 2.56
40006739 | GROUP | 10635.46 | 10682.02 | 14% | 0.219 | 52000 | 0.58 | 0.48 | 5:45 | 1525 | 0.75 | 100% | 10.76 | 36.4 | AGM 1, Sta. 65+20, AT CASING VENT/ 52' D/S OF C/L PIER B ST | 4119.01 | Valve, Sta. 119+80, Valve 28 | 1284.56 | 47.16 | Metal Loss Internal | 33.7836 | -118.2258 | 2.56
40006740 | GROUP | 10636.01 | 10682.58 | 17% | 0.219 | 52000 | 0.75 | 0.6 | 5:45 | 1525 | 0.75 | 100% | 11.31 | 35.85 | AGM 1, Sta. 65+20, AT CASING VENT/ 52' D/S OF C/L PIER B ST | 4119.56 | Valve, Sta. 119+80, Valve 28 | 1284.01 | 47.16 | Metal Loss Internal | 33.7836 | -118.2258 | 2.56
40006741 | GROUP | 10636.23 | 10682.81 | 10% | 0.219 | 52000 | 0.28 | 0.33 | 6:00 | 1525 | 0.75 | 100% | 11.54 | 35.62 | AGM 1, Sta. 65+20, AT CASING VENT/ 52' D/S OF C/L PIER B ST | 4119.79 | Valve, Sta. 119+80, Valve 28 | 1283.78 | 47.16 | Metal Loss Internal | 33.7836 | -118.2258 | 2.56
40006742 | GROUP | 10636.46 | 10683.04 | 14% | 0.219 | 52000 | 0.64 | 0.44 | 5:45 | 1525 | 0.75 | 100% | 11.76 | 35.4 | AGM 1, Sta. 65+20, AT CASING VENT/ 52' D/S OF C/L PIER B ST | 4120.01 | Valve, Sta. 119+80, Valve 28 | 1283.55 | 47.16 | Metal Loss Internal | 33.7836 | -118.2258 | 2.56
40006743 | GROUP | 10637.41 | 10684 | 15% | 0.219 | 52000 | 1.48 | 0.9 | 5:45 | 1525 | 0.75 | 100% | 12.71 | 34.45 | AGM 1, Sta. 65+20, AT CASING VENT/ 52' D/S OF C/L PIER B ST | 4120.96 | Valve, Sta. 119+80, Valve 28 | 1282.61 | 47.16 | Metal Loss Internal | 33.7836 | -118.2258 | 2.55
40006744 | GROUP | 10638.03 | 10684.62 | 11% | 0.219 | 52000 | 0.54 | 0.33 | 5:45 | 1525 | 0.75 | 100% | 13.33 | 33.83 | AGM 1, Sta. 65+20, AT CASING VENT/ 52' D/S OF C/L PIER B ST | 4121.58 | Valve, Sta. 119+80, Valve 28 | 1281.99 | 47.16 | Metal Loss Internal | 33.7836 | -118.2258 | 2.55
40006745 | GROUP | 10639.48 | 10686.09 | 14% | 0.219 | 52000 | 0.45 | 0.47 | 6:00 | 1525 | 0.75 | 100% | 14.79 | 32.37 | AGM 1, Sta. 65+20, AT CASING VENT/ 52' D/S OF C/L PIER B ST | 4123.04 | Valve, Sta. 119+80, Valve 28 | 1280.53 | 47.16 | Metal Loss Internal | 33.7836 | -118.2259 | 2.54
40006746 | GROUP | 10640.6 | 10687.22 | 12% | 0.219 | 52000 | 0.51 | 0.39 | 6:00 | 1525 | 0.75 | 100% | 15.9 | 31.26 | AGM 1, Sta. 65+20, AT CASING VENT/ 52' D/S OF C/L PIER B ST | 4124.15 | Valve, Sta. 119+80, Valve 28 | 1279.42 | 47.16 | Metal Loss Internal | 33.7836 | -118.2259 | 2.54
40006747 | GROUP | 10640.95 | 10687.57 | 15% | 0.219 | 52000 | 0.68 | 0.53 | 6:00 | 1525 | 0.75 | 100% | 16.25 | 30.91 | AGM 1, Sta. 65+20, AT CASING VENT/ 52' D/S OF C/L PIER B ST | 4124.5 | Valve, Sta. 119+80, Valve 28 | 1279.07 | 47.16 | Metal Loss Internal | 33.7836 | -118.2259 | 2.54
40006748 | GROUP | 10641.1 | 10687.73 | 17% | 0.219 | 52000 | 0.43 | 0.33 | 6:00 | 1525 | 0.75 | 100% | 16.41 | 30.75 | AGM 1, Sta. 65+20, AT CASING VENT/ 52' D/S OF C/L PIER B ST | 4124.66 | Valve, Sta. 119+80, Valve 28 | 1278.91 | 47.16 | Metal Loss Internal | 33.7836 | -118.2259 | 2.54
40006749 | GROUP | 10642.15 | 10688.79 | 13% | 0.219 | 52000 | 0.67 | 0.8 | 6:00 | 1525 | 0.75 | 100% | 17.45 | 29.71 | AGM 1, Sta. 65+20, AT CASING VENT/ 52' D/S OF C/L PIER B ST | 4125.7 | Valve, Sta. 119+80, Valve 28 | 1277.87 | 47.16 | Metal Loss Internal | 33.7836 | -118.2259 | 2.54
40006750 | GROUP | 10642.29 | 10688.93 | 11% | 0.219 | 52000 | 0.56 | 0.46 | 5:45 | 1525 | 0.75 | 100% | 17.59 | 29.57 | AGM 1, Sta. 65+20, AT CASING VENT/ 52' D/S OF C/L PIER B ST | 4125.84 | Valve, Sta. 119+80, Valve 28 | 1277.73 | 47.16 | Metal Loss Internal | 33.7836 | -118.2259 | 2.54
40006751 | GROUP | 10642.96 | 10689.6 | 10% | 0.219 | 52000 | 0.53 | 0.33 | 5:45 | 1525 | 0.75 | 100% | 18.26 | 28.9 | AGM 1, Sta. 65+20, AT CASING VENT/ 52' D/S OF C/L PIER B ST | 4126.51 | Valve, Sta. 119+80, Valve 28 | 1277.06 | 47.16 | Metal Loss Internal | 33.7836 | -118.2259 | 2.53
40006752 | GROUP | 10643.67 | 10690.32 | 17% | 0.219 | 52000 | 2.93 | 1.32 | 5:45 | 1525 | 0.75 | 100% | 18.97 | 28.19 | AGM 1, Sta. 65+20, AT CASING VENT/ 52' D/S OF C/L PIER B ST | 4127.22 | Valve, Sta. 119+80, Valve 28 | 1276.35 | 47.16 | Metal Loss Internal | 33.7836 | -118.2259 | 2.53
40006753 | GROUP | 10644.02 | 10690.68 | 21% | 0.219 | 52000 | 0.63 | 0.59 | 6:00 | 1525 | 0.75 | 100% | 19.32 | 27.84 | AGM 1, Sta. 65+20, AT CASING VENT/ 52' D/S OF C/L PIER B ST | 4127.57 | Valve, Sta. 119+80, Valve 28 | 1276 | 47.16 | Metal Loss Internal | 33.7836 | -118.2259 | 2.53
40006754 | GROUP | 10644.16 | 10690.82 | 16% | 0.219 | 52000 | 0.53 | 0.71 | 6:00 | 1525 | 0.75 | 100% | 19.46 | 27.7 | AGM 1, Sta. 65+20, AT CASING VENT/ 52' D/S OF C/L PIER B ST | 4127.71 | Valve, Sta. 119+80, Valve 28 | 1275.85 | 47.16 | Metal Loss Internal | 33.7836 | -118.2259 | 2.53
40006755 | GROUP | 10644.4 | 10691.06 | 14% | 0.219 | 52000 | 1.35 | 0.77 | 6:00 | 1525 | 0.75 | 100% | 19.7 | 27.46 | AGM 1, Sta. 65+20, AT CASING VENT/ 52' D/S OF C/L PIER B ST | 4127.95 | Valve, Sta. 119+80, Valve 28 | 1275.62 | 47.16 | Metal Loss Internal | 33.7836 | -118.2259 | 2.53
40006756 | GROUP | 10644.65 | 10691.32 | 12% | 0.219 | 52000 | 2.28 | 1.34 | 5:45 | 1525 | 0.75 | 100% | 19.95 | 27.21 | AGM 1, Sta. 65+20, AT CASING VENT/ 52' D/S OF C/L PIER B ST | 4128.2 | Valve, Sta. 119+80, Valve 28 | 1275.36 | 47.16 | Metal Loss Internal | 33.7836 | -118.2259 | 2.53
40006757 | GROUP | 10645 | 10691.67 | 21% | 0.219 | 52000 | 2.67 | 1.53 | 6:00 | 1525 | 0.75 | 100% | 20.3 | 26.86 | AGM 1, Sta. 65+20, AT CASING VENT/ 52' D/S OF C/L PIER B ST | 4128.55 | Valve, Sta. 119+80, Valve 28 | 1275.01 | 47.16 | Metal Loss Internal | 33.7836 | -118.2259 | 2.53
40006758 | GROUP | 10645.42 | 10692.09 | 17% | 0.219 | 52000 | 2.68 | 1.54 | 6:00 | 1525 | 0.75 | 100% | 20.72 | 26.44 | AGM 1, Sta. 65+20, AT CASING VENT/ 52' D/S OF C/L PIER B ST | 4128.97 | Valve, Sta. 119+80, Valve 28 | 1274.6 | 47.16 | Metal Loss Internal | 33.7836 | -118.2259 | 2.53
40006759 | GROUP | 10645.89 | 10692.57 | 26% | 0.219 | 52000 | 2.72 | 1.08 | 6:00 | 1525 | 0.75 | 100% | 21.2 | 25.97 | AGM 1, Sta. 65+20, AT CASING VENT/ 52' D/S OF C/L PIER B ST | 4129.45 | Valve, Sta. 119+80, Valve 28 | 1274.12 | 47.16 | Metal Loss Internal | 33.7836 | -118.2259 | 2.53
40006760 | GROUP | 10646.79 | 10693.47 | 19% | 0.219 | 52000 | 0.58 | 0.36 | 6:00 | 1525 | 0.75 | 100% | 22.09 | 25.07 | AGM 1, Sta. 65+20, AT CASING VENT/ 52' D/S OF C/L PIER B ST | 4130.34 | Valve, Sta. 119+80, Valve 28 | 1273.23 | 47.16 | Metal Loss Internal | 33.7836 | -118.2259 | 2.53
40006761 | GROUP | 10646.98 | 10693.67 | 11% | 0.219 | 52000 | 0.44 | 0.35 | 5:45 | 1525 | 0.75 | 100% | 22.28 | 24.88 | AGM 1, Sta. 65+20, AT CASING VENT/ 52' D/S OF C/L PIER B ST | 4130.53 | Valve, Sta. 119+80, Valve 28 | 1273.04 | 47.16 | Metal Loss Internal | 33.7836 | -118.2259 | 2.53
40006762 | GROUP | 10647.17 | 10693.86 | 26% | 0.219 | 52000 | 0.49 | 0.4 | 6:00 | 1525 | 0.75 | 100% | 22.47 | 24.69 | AGM 1, Sta. 65+20, AT CASING VENT/ 52' D/S OF C/L PIER B ST | 4130.72 | Valve, Sta. 119+80, Valve 28 | 1272.84 | 47.16 | Metal Loss Internal | 33.7836 | -118.2259 | 2.53
40006763 | GROUP | 10647.47 | 10694.16 | 12% | 0.219 | 52000 | 0.54 | 0.4 | 5:45 | 1525 | 0.75 | 100% | 22.77 | 24.39 | AGM 1, Sta. 65+20, AT CASING VENT/ 52' D/S OF C/L PIER B ST | 4131.02 | Valve, Sta. 119+80, Valve 28 | 1272.55 | 47.16 | Metal Loss Internal | 33.7836 | -118.2259 | 2.52
40006764 | GROUP | 10647.86 | 10694.56 | 19% | 0.219 | 52000 | 2.95 | 0.72 | 6:00 | 1525 | 0.75 | 100% | 23.16 | 24 | AGM 1, Sta. 65+20, AT CASING VENT/ 52' D/S OF C/L PIER B ST | 4131.41 | Valve, Sta. 119+80, Valve 28 | 1272.16 | 47.16 | Metal Loss Internal | 33.7836 | -118.2259 | 2.52
40006765 | GROUP | 10648.34 | 10695.04 | 13% | 0.219 | 52000 | 1.4 | 0.83 | 6:00 | 1525 | 0.75 | 100% | 23.64 | 23.52 | AGM 1, Sta. 65+20, AT CASING VENT/ 52' D/S OF C/L PIER B ST | 4131.89 | Valve, Sta. 119+80, Valve 28 | 1271.68 | 47.16 | Metal Loss Internal | 33.7836 | -118.2259 | 2.52
40006766 | GROUP | 10648.77 | 10695.48 | 19% | 0.219 | 52000 | 4.06 | 1.29 | 6:00 | 1525 | 0.75 | 100% | 24.07 | 23.09 | AGM 1, Sta. 65+20, AT CASING VENT/ 52' D/S OF C/L PIER B ST | 4132.32 | Valve, Sta. 119+80, Valve 28 | 1271.25 | 47.16 | Metal Loss Internal | 33.7836 | -118.2259 | 2.52
40006767 | GROUP | 10649.4 | 10696.11 | 12% | 0.219 | 52000 | 1.27 | 1.02 | 6:00 | 1525 | 0.75 | 100% | 24.7 | 22.46 | AGM 1, Sta. 65+20, AT CASING VENT/ 52' D/S OF C/L PIER B ST | 4132.95 | Valve, Sta. 119+80, Valve 28 | 1270.62 | 47.16 | Metal Loss Internal | 33.7836 | -118.2259 | 2.52
40006768 | GROUP | 10649.62 | 10696.34 | 14% | 0.219 | 52000 | 0.58 | 0.42 | 6:00 | 1525 | 0.75 | 100% | 24.93 | 22.23 | AGM 1, Sta. 65+20, AT CASING VENT/ 52' D/S OF C/L PIER B ST | 4133.18 | Valve, Sta. 119+80, Valve 28 | 1270.39 | 47.16 | Metal Loss Internal | 33.7836 | -118.2259 | 2.52
40006769 | GROUP | 10649.78 | 10696.5 | 14% | 0.219 | 52000 | 0.56 | 0.63 | 6:00 | 1525 | 0.75 | 100% | 25.08 | 22.08 | AGM 1, Sta. 65+20, AT CASING VENT/ 52' D/S OF C/L PIER B ST | 4133.33 | Valve, Sta. 119+80, Valve 28 | 1270.24 | 47.16 | Metal Loss Internal | 33.7836 | -118.2259 | 2.52
40006770 | GROUP | 10650.05 | 10696.77 | 17% | 0.219 | 52000 | 0.69 | 0.89 | 5:45 | 1525 | 0.75 | 100% | 25.35 | 21.81 | AGM 1, Sta. 65+20, AT CASING VENT/ 52' D/S OF C/L PIER B ST | 4133.6 | Valve, Sta. 119+80, Valve 28 | 1269.97 | 47.16 | Metal Loss Internal | 33.7836 | -118.2259 | 2.52
40006771 | GROUP | 10650.33 | 10697.05 | 11% | 0.219 | 52000 | 2.49 | 1.45 | 6:00 | 1525 | 0.75 | 100% | 25.63 | 21.53 | AGM 1, Sta. 65+20, AT CASING VENT/ 52' D/S OF C/L PIER B ST | 4133.88 | Valve, Sta. 119+80, Valve 28 | 1269.69 | 47.16 | Metal Loss Internal | 33.7836 | -118.2259 | 2.52
40006772 | GROUP | 10651.28 | 10698.01 | 22% | 0.219 | 52000 | 2.06 | 1.09 | 6:00 | 1525 | 0.75 | 100% | 26.58 | 20.58 | AGM 1, Sta. 65+20, AT CASING VENT/ 52' D/S OF C/L PIER B ST | 4134.83 | Valve, Sta. 119+80, Valve 28 | 1268.74 | 47.16 | Metal Loss Internal | 33.7836 | -118.2259 | 2.52
40006773 | GROUP | 10651.67 | 10698.41 | 21% | 0.219 | 52000 | 2.03 | 0.71 | 6:00 | 1525 | 0.75 | 100% | 26.98 | 20.19 | AGM 1, Sta. 65+20, AT CASING VENT/ 52' D/S OF C/L PIER B ST | 4135.23 | Valve, Sta. 119+80, Valve 28 | 1268.34 | 47.16 | Metal Loss Internal | 33.7836 | -118.2259 | 2.52
40006774 | GROUP | 10651.94 | 10698.68 | 23% | 0.219 | 52000 | 2.07 | 0.84 | 6:00 | 1525 | 0.75 | 100% | 27.24 | 19.92 | AGM 1, Sta. 65+20, AT CASING VENT/ 52' D/S OF C/L PIER B ST | 4135.49 | Valve, Sta. 119+80, Valve 28 | 1268.07 | 47.16 | Metal Loss Internal | 33.7836 | -118.2259 | 2.52
40006775 | GROUP | 10652.22 | 10698.97 | 17% | 0.219 | 52000 | 1.41 | 0.72 | 5:45 | 1525 | 0.75 | 100% | 27.52 | 19.64 | AGM 1, Sta. 65+20, AT CASING VENT/ 52' D/S OF C/L PIER B ST | 4135.77 | Valve, Sta. 119+80, Valve 28 | 1267.79 | 47.16 | Metal Loss Internal | 33.7836 | -118.2259 | 2.52
40006776 | GROUP | 10652.49 | 10699.23 | 21% | 0.219 | 52000 | 0.57 | 0.47 | 6:00 | 1525 | 0.75 | 100% | 27.79 | 19.37 | AGM 1, Sta. 65+20, AT CASING VENT/ 52' D/S OF C/L PIER B ST | 4136.04 | Valve, Sta. 119+80, Valve 28 | 1267.53 | 47.16 | Metal Loss Internal | 33.7836 | -118.2259 | 2.52
40006777 | GROUP | 10652.74 | 10699.48 | 23% | 0.219 | 52000 | 1.85 | 0.75 | 6:00 | 1525 | 0.75 | 100% | 28.04 | 19.12 | AGM 1, Sta. 65+20, AT CASING VENT/ 52' D/S OF C/L PIER B ST | 4136.29 | Valve, Sta. 119+80, Valve 28 | 1267.28 | 47.16 | Metal Loss Internal | 33.7836 | -118.2259 | 2.52
40006778 | GROUP | 10652.98 | 10699.73 | 13% | 0.219 | 52000 | 1.79 | 0.64 | 6:00 | 1525 | 0.75 | 100% | 28.28 | 18.88 | AGM 1, Sta. 65+20, AT CASING VENT/ 52' D/S OF C/L PIER B ST | 4136.53 | Valve, Sta. 119+80, Valve 28 | 1267.03 | 47.16 | Metal Loss Internal | 33.7836 | -118.2259 | 2.52
40006779 | GROUP | 10653.3 | 10700.06 | 18% | 0.219 | 52000 | 2.07 | 0.65 | 6:00 | 1525 | 0.75 | 100% | 28.6 | 18.56 | AGM 1, Sta. 65+20, AT CASING VENT/ 52' D/S OF C/L PIER B ST | 4136.85 | Valve, Sta. 119+80, Valve 28 | 1266.72 | 47.16 | Metal Loss Internal | 33.7836 | -118.2259 | 2.52
40006780 | GROUP | 10653.57 | 10700.32 | 13% | 0.219 | 52000 | 2.13 | 0.8 | 5:45 | 1525 | 0.75 | 100% | 28.87 | 18.29 | AGM 1, Sta. 65+20, AT CASING VENT/ 52' D/S OF C/L PIER B ST | 4137.12 | Valve, Sta. 119+80, Valve 28 | 1266.45 | 47.16 | Metal Loss Internal | 33.7836 | -118.2259 | 2.52
40006781 | GROUP | 10654.06 | 10700.82 | 11% | 0.219 | 52000 | 2.56 | 1.23 | 6:00 | 1525 | 0.75 | 100% | 29.36 | 17.8 | AGM 1, Sta. 65+20, AT CASING VENT/ 52' D/S OF C/L PIER B ST | 4137.61 | Valve, Sta. 119+80, Valve 28 | 1265.96 | 47.16 | Metal Loss Internal | 33.7836 | -118.2259 | 2.52
40006782 | GROUP | 10654.94 | 10701.71 | 14% | 0.219 | 52000 | 1.26 | 0.98 | 6:00 | 1525 | 0.75 | 100% | 30.24 | 16.92 | AGM 1, Sta. 65+20, AT CASING VENT/ 52' D/S OF C/L PIER B ST | 4138.49 | Valve, Sta. 119+80, Valve 28 | 1265.08 | 47.16 | Metal Loss Internal | 33.7836 | -118.2259 | 2.52
40006783 | GROUP | 10655.13 | 10701.9 | 17% | 0.219 | 52000 | 0.7 | 0.67 | 5:45 | 1525 | 0.75 | 100% | 30.43 | 16.73 | AGM 1, Sta. 65+20, AT CASING VENT/ 52' D/S OF C/L PIER B ST | 4138.68 | Valve, Sta. 119+80, Valve 28 | 1264.89 | 47.16 | Metal Loss Internal | 33.7836 | -118.2259 | 2.52
40006784 | GROUP | 10655.51 | 10702.29 | 12% | 0.219 | 52000 | 0.55 | 0.66 | 5:45 | 1525 | 0.75 | 100% | 30.81 | 16.35 | AGM 1, Sta. 65+20, AT CASING VENT/ 52' D/S OF C/L PIER B ST | 4139.06 | Valve, Sta. 119+80, Valve 28 | 1264.51 | 47.16 | Metal Loss Internal | 33.7836 | -118.2259 | 2.52
40006785 | GROUP | 10655.81 | 10702.59 | 15% | 0.219 | 52000 | 0.51 | 0.38 | 5:30 | 1525 | 0.75 | 100% | 31.11 | 16.05 | AGM 1, Sta. 65+20, AT CASING VENT/ 52' D/S OF C/L PIER B ST | 4139.36 | Valve, Sta. 119+80, Valve 28 | 1264.2 | 47.16 | Metal Loss Internal | 33.7836 | -118.2259 | 2.52
40006786 | GROUP | 10656.15 | 10702.93 | 15% | 0.219 | 52000 | 0.42 | 0.46 | 6:00 | 1525 | 0.75 | 100% | 31.45 | 15.71 | AGM 1, Sta. 65+20, AT CASING VENT/ 52' D/S OF C/L PIER B ST | 4139.7 | Valve, Sta. 119+80, Valve 28 | 1263.87 | 47.16 | Metal Loss Internal | 33.7836 | -118.2259 | 2.52
40006787 | GROUP | 10656.38 | 10703.16 | 23% | 0.219 | 52000 | 1.74 | 0.77 | 6:00 | 1525 | 0.75 | 100% | 31.68 | 15.48 | AGM 1, Sta. 65+20, AT CASING VENT/ 52' D/S OF C/L PIER B ST | 4139.93 | Valve, Sta. 119+80, Valve 28 | 1263.64 | 47.16 | Metal Loss Internal | 33.7836 | -118.2259 | 2.52
40006788 | GROUP | 10658.09 | 10704.89 | 21% | 0.219 | 52000 | 0.55 | 0.55 | 6:00 | 1525 | 0.75 | 100% | 33.39 | 13.77 | AGM 1, Sta. 65+20, AT CASING VENT/ 52' D/S OF C/L PIER B ST | 4141.64 | Valve, Sta. 119+80, Valve 28 | 1261.93 | 47.16 | Metal Loss Internal | 33.7836 | -118.2259 | 2.52
40006789 | GROUP | 10658.36 | 10705.17 | 13% | 0.219 | 52000 | 0.86 | 0.65 | 5:45 | 1525 | 0.75 | 100% | 33.66 | 13.5 | AGM 1, Sta. 65+20, AT CASING VENT/ 52' D/S OF C/L PIER B ST | 4141.91 | Valve, Sta. 119+80, Valve 28 | 1261.66 | 47.16 | Metal Loss Internal | 33.7836 | -118.2259 | 2.52
40006790 | GROUP | 10658.8 | 10705.61 | 18% | 0.219 | 52000 | 0.65 | 0.75 | 6:00 | 1525 | 0.75 | 100% | 34.1 | 13.06 | AGM 1, Sta. 65+20, AT CASING VENT/ 52' D/S OF C/L PIER B ST | 4142.35 | Valve, Sta. 119+80, Valve 28 | 1261.22 | 47.16 | Metal Loss Internal | 33.7836 | -118.2259 | 2.52
40006791 | GROUP | 10659.07 | 10705.88 | 14% | 0.219 | 52000 | 0.81 | 0.83 | 6:00 | 1525 | 0.75 | 100% | 34.37 | 12.79 | AGM 1, Sta. 65+20, AT CASING VENT/ 52' D/S OF C/L PIER B ST | 4142.62 | Valve, Sta. 119+80, Valve 28 | 1260.95 | 47.16 | Metal Loss Internal | 33.7836 | -118.2259 | 2.52
40006792 | GROUP | 10659.25 | 10706.07 | 12% | 0.219 | 52000 | 0.37 | 0.43 | 6:00 | 1525 | 0.75 | 100% | 34.55 | 12.61 | AGM 1, Sta. 65+20, AT CASING VENT/ 52' D/S OF C/L PIER B ST | 4142.8 | Valve, Sta. 119+80, Valve 28 | 1260.77 | 47.16 | Metal Loss Internal | 33.7836 | -118.2259 | 2.52
40006793 | GROUP | 10659.48 | 10706.3 | 18% | 0.219 | 52000 | 0.73 | 0.61 | 5:45 | 1525 | 0.75 | 100% | 34.78 | 12.38 | AGM 1, Sta. 65+20, AT CASING VENT/ 52' D/S OF C/L PIER B ST | 4143.03 | Valve, Sta. 119+80, Valve 28 | 1260.54 | 47.16 | Metal Loss Internal | 33.7836 | -118.2259 | 2.52
40006794 | GROUP | 10659.8 | 10706.62 | 18% | 0.219 | 52000 | 0.71 | 0.66 | 6:00 | 1525 | 0.75 | 100% | 35.1 | 12.06 | AGM 1, Sta. 65+20, AT CASING VENT/ 52' D/S OF C/L PIER B ST | 4143.35 | Valve, Sta. 119+80, Valve 28 | 1260.22 | 47.16 | Metal Loss Internal | 33.7836 | -118.2259 | 2.52
40006795 | GROUP | 10660.38 | 10707.2 | 12% | 0.219 | 52000 | 0.66 | 0.72 | 5:45 | 1525 | 0.75 | 100% | 35.68 | 11.48 | AGM 1, Sta. 65+20, AT CASING VENT/ 52' D/S OF C/L PIER B ST | 4143.93 | Valve, Sta. 119+80, Valve 28 | 1259.64 | 47.16 | Metal Loss Internal | 33.7836 | -118.2259 | 2.52
40006796 | GROUP | 10660.68 | 10707.51 | 14% | 0.219 | 52000 | 1.65 | 0.58 | 5:45 | 1525 | 0.75 | 100% | 35.98 | 11.18 | AGM 1, Sta. 65+20, AT CASING VENT/ 52' D/S OF C/L PIER B ST | 4144.23 | Valve, Sta. 119+80, Valve 28 | 1259.34 | 47.16 | Metal Loss Internal | 33.7836 | -118.2259 | 2.52
40006797 | GROUP | 10661.3 | 10708.14 | 15% | 0.219 | 52000 | 0.62 | 0.33 | 5:45 | 1525 | 0.75 | 100% | 36.6 | 10.56 | AGM 1, Sta. 65+20, AT CASING VENT/ 52' D/S OF C/L PIER B ST | 4144.85 | Valve, Sta. 119+80, Valve 28 | 1258.72 | 47.16 | Metal Loss Internal | 33.7836 | -118.2259 | 2.52
40006798 | GROUP | 10661.77 | 10708.61 | 16% | 0.219 | 52000 | 0.44 | 0.4 | 5:45 | 1525 | 0.75 | 100% | 37.07 | 10.09 | AGM 1, Sta. 65+20, AT CASING VENT/ 52' D/S OF C/L PIER B ST | 4145.32 | Valve, Sta. 119+80, Valve 28 | 1258.25 | 47.16 | Metal Loss Internal | 33.7836 | -118.2259 | 2.51
40006799 | GROUP | 10661.98 | 10708.82 | 13% | 0.219 | 52000 | 0.53 | 0.49 | 6:00 | 1525 | 0.75 | 100% | 37.28 | 9.88 | AGM 1, Sta. 65+20, AT CASING VENT/ 52' D/S OF C/L PIER B ST | 4145.53 | Valve, Sta. 119+80, Valve 28 | 1258.04 | 47.16 | Metal Loss Internal | 33.7836 | -118.2259 | 2.51
40006800 | GROUP | 10662.96 | 10709.81 | 17% | 0.219 | 52000 | 0.62 | 0.33 | 5:45 | 1525 | 0.75 | 100% | 38.26 | 8.9 | AGM 1, Sta. 65+20, AT CASING VENT/ 52' D/S OF C/L PIER B ST | 4146.51 | Valve, Sta. 119+80, Valve 28 | 1257.06 | 47.16 | Metal Loss Internal | 33.7836 | -118.2259 | 2.51
40006801 | GROUP | 10663.29 | 10710.14 | 14% | 0.219 | 52000 | 0.8 | 0.59 | 5:45 | 1525 | 0.75 | 100% | 38.59 | 8.57 | AGM 1, Sta. 65+20, AT CASING VENT/ 52' D/S OF C/L PIER B ST | 4146.84 | Valve, Sta. 119+80, Valve 28 | 1256.73 | 47.16 | Metal Loss Internal | 33.7836 | -118.2259 | 2.51
40006802 | GROUP | 10663.95 | 10710.81 | 14% | 0.219 | 52000 | 0.53 | 0.49 | 5:45 | 1525 | 0.75 | 100% | 39.25 | 7.91 | AGM 1, Sta. 65+20, AT CASING VENT/ 52' D/S OF C/L PIER B ST | 4147.5 | Valve, Sta. 119+80, Valve 28 | 1256.07 | 47.16 | Metal Loss Internal | 33.7836 | -118.2259 | 2.5
40006803 | GROUP | 10665 | 10711.88 | 12% | 0.219 | 52000 | 0.43 | 0.33 | 6:00 | 1525 | 0.75 | 100% | 40.3 | 6.86 | AGM 1, Sta. 65+20, AT CASING VENT/ 52' D/S OF C/L PIER B ST | 4148.55 | Valve, Sta. 119+80, Valve 28 | 1255.01 | 47.16 | Metal Loss Internal | 33.7836 | -118.2259 | 2.5
40006804 | GROUP | 10666.66 | 10713.55 | 11% | 0.219 | 52000 | 0.42 | 0.33 | 5:45 | 1525 | 0.75 | 100% | 41.96 | 5.2 | AGM 1, Sta. 65+20, AT CASING VENT/ 52' D/S OF C/L PIER B ST | 4150.21 | Valve, Sta. 119+80, Valve 28 | 1253.36 | 47.16 | Metal Loss Internal | 33.7836 | -118.2259 | 2.48
40006805 | GROUP | 10667.65 | 10714.56 | 10% | 0.219 | 52000 | 0.38 | 0.42 | 6:00 | 1525 | 0.75 | 100% | 42.95 | 4.21 | AGM 1, Sta. 65+20, AT CASING VENT/ 52' D/S OF C/L PIER B ST | 4151.2 | Valve, Sta. 119+80, Valve 28 | 1252.36 | 47.16 | Metal Loss Internal | 33.7836 | -118.2259 | 2.47
40006806 | GROUP | 10668.29 | 10715.2 | 18% | 0.219 | 52000 | 0.64 | 0.43 | 5:45 | 1525 | 0.75 | 100% | 43.59 | 3.57 | AGM 1, Sta. 65+20, AT CASING VENT/ 52' D/S OF C/L PIER B ST | 4151.84 | Valve, Sta. 119+80, Valve 28 | 1251.73 | 47.16 | Metal Loss Internal | 33.7836 | -118.2259 | 2.46
40006807 | GROUP | 10668.73 | 10715.64 | 12% | 0.219 | 52000 | 0.52 | 0.38 | 5:45 | 1525 | 0.75 | 100% | 44.03 | 3.13 | AGM 1, Sta. 65+20, AT CASING VENT/ 52' D/S OF C/L PIER B ST | 4152.28 | Valve, Sta. 119+80, Valve 28 | 1251.29 | 47.16 | Metal Loss Internal | 33.7836 | -118.2259 | 2.45
4000 | WELD | 10671.86 | 10718.81 | [15 empty] | 46.93 |  | 33.7836 | -118.226 | 2.39
40006808 | GROUP | 10672.18 | 10719.13 | 13% | 0.219 | 52000 | 0.56 | 0.54 | 5:45 | 1525 | 0.75 | 100% | 0.32 | 46.61 | AGM 1, Sta. 65+20, AT CASING VENT/ 52' D/S OF C/L PIER B ST | 4155.73 | Valve, Sta. 119+80, Valve 28 | 1247.84 | 46.93 | Metal Loss Internal | 33.7836 | -118.226 | 2.38
40006809 | GROUP | 10672.36 | 10719.31 | 14% | 0.219 | 52000 | 1.53 | 1.21 | 5:45 | 1525 | 0.75 | 100% | 0.5 | 46.43 | AGM 1, Sta. 65+20, AT CASING VENT/ 52' D/S OF C/L PIER B ST | 4155.91 | Valve, Sta. 119+80, Valve 28 | 1247.66 | 46.93 | Metal Loss Internal | 33.7836 | -118.226 | 2.38
40006810 | GROUP | 10672.9 | 10719.86 | 10% | 0.219 | 52000 | 0.61 | 0.41 | 5:45 | 1525 | 0.75 | 100% | 1.04 | 45.88 | AGM 1, Sta. 65+20, AT CASING VENT/ 52' D/S OF C/L PIER B ST | 4156.45 | Valve, Sta. 119+80, Valve 28 | 1247.12 | 46.93 | Metal Loss Internal | 33.7836 | -118.226 | 2.36
40006811 | GROUP | 10673.71 | 10720.68 | 17% | 0.219 | 52000 | 4.54 | 1.1 | 5:45 | 1525 | 0.75 | 100% | 1.85 | 45.07 | AGM 1, Sta. 65+20, AT CASING VENT/ 52' D/S OF C/L PIER B ST | 4157.27 | Valve, Sta. 119+80, Valve 28 | 1246.3 | 46.93 | Metal Loss Internal | 33.7836 | -118.226 | 2.34
40006812 | GROUP | 10675.45 | 10722.44 | 17% | 0.219 | 52000 | 1.81 | 0.51 | 6:00 | 1525 | 0.75 | 100% | 3.59 | 43.33 | AGM 1, Sta. 65+20, AT CASING VENT/ 52' D/S OF C/L PIER B ST | 4159.01 | Valve, Sta. 119+80, Valve 28 | 1244.56 | 46.93 | Metal Loss Internal | 33.7836 | -118.226 | 2.29
40006813 | GROUP | 10675.75 | 10722.74 | 10% | 0.219 | 52000 | 0.27 | 0.33 | 6:00 | 1525 | 0.75 | 100% | 3.89 | 43.04 | AGM 1, Sta. 65+20, AT CASING VENT/ 52' D/S OF C/L PIER B ST | 4159.3 | Valve, Sta. 119+80, Valve 28 | 1244.27 | 46.93 | Metal Loss Internal | 33.7836 | -118.226 | 2.28
40006814 | GROUP | 10676.11 | 10723.11 | 16% | 0.219 | 52000 | 0.33 | 0.33 | 6:00 | 1525 | 0.75 | 100% | 4.26 | 42.67 | AGM 1, Sta. 65+20, AT CASING VENT/ 52' D/S OF C/L PIER B ST | 4159.67 | Valve, Sta. 119+80, Valve 28 | 1243.9 | 46.93 | Metal Loss Internal | 33.7836 | -118.226 | 2.27
40006815 | GROUP | 10677.36 | 10724.36 | 10% | 0.219 | 52000 | 0.69 | 0.38 | 5:45 | 1525 | 0.75 | 100% | 5.5 | 41.43 | AGM 1, Sta. 65+20, AT CASING VENT/ 52' D/S OF C/L PIER B ST | 4160.91 | Valve, Sta. 119+80, Valve 28 | 1242.66 | 46.93 | Metal Loss Internal | 33.7836 | -118.226 | 2.22
40006816 | GROUP | 10678.05 | 10725.06 | 10% | 0.219 | 52000 | 0.35 | 0.42 | 6:00 | 1525 | 0.75 | 100% | 6.19 | 40.74 | AGM 1, Sta. 65+20, AT CASING VENT/ 52' D/S OF C/L PIER B ST | 4161.6 | Valve, Sta. 119+80, Valve 28 | 1241.97 | 46.93 | Metal Loss Internal | 33.7836 | -118.226 | 2.19
40006817 | GROUP | 10678.43 | 10725.44 | 11% | 0.219 | 52000 | 0.5 | 0.62 | 6:00 | 1525 | 0.75 | 100% | 6.57 | 40.36 | AGM 1, Sta. 65+20, AT CASING VENT/ 52' D/S OF C/L PIER B ST | 4161.98 | Valve, Sta. 119+80, Valve 28 | 1241.59 | 46.93 | Metal Loss Internal | 33.7836 | -118.226 | 2.18
40006818 | GROUP | 10678.73 | 10725.75 | 11% | 0.219 | 52000 | 0.47 | 0.33 | 6:00 | 1525 | 0.75 | 100% | 6.87 | 40.06 | AGM 1, Sta. 65+20, AT CASING VENT/ 52' D/S OF C/L PIER B ST | 4162.28 | Valve, Sta. 119+80, Valve 28 | 1241.29 | 46.93 | Metal Loss Internal | 33.7836 | -118.226 | 2.16
40006819 | GROUP | 10679.25 | 10726.28 | 10% | 0.219 | 52000 | 0.68 | 0.44 | 6:00 | 1525 | 0.75 | 100% | 7.39 | 39.53 | AGM 1, Sta. 65+20, AT CASING VENT/ 52' D/S OF C/L PIER B ST | 4162.8 | Valve, Sta. 119+80, Valve 28 | 1240.77 | 46.93 | Metal Loss Internal | 33.7836 | -118.226 | 2.14
40006820 | GROUP | 10680.23 | 10727.26 | 12% | 0.219 | 52000 | 0.22 | 0.33 | 6:00 | 1525 | 0.75 | 100% | 8.37 | 38.56 | AGM 1, Sta. 65+20, AT CASING VENT/ 52' D/S OF C/L PIER B ST | 4163.78 | Valve, Sta. 119+80, Valve 28 | 1239.79 | 46.93 | Metal Loss Internal | 33.7836 | -118.226 | 2.1
40006821 | GROUP | 10704.52 | 10751.81 | 13% | 0.219 | 52000 | 0.62 | 0.75 | 5:45 | 1525 | 0.75 | 100% | 32.66 | 14.26 | AGM 1, Sta. 65+20, AT CASING VENT/ 52' D/S OF C/L PIER B ST | 4188.07 | Valve, Sta. 119+80, Valve 28 | 1215.49 | 46.93 | Metal Loss Internal | 33.7836 | -118.2261 | 0.91
40006822 | GROUP | 10706.23 | 10753.54 | 12% | 0.219 | 52000 | 0.56 | 0.33 | 6:00 | 1525 | 0.75 | 100% | 34.37 | 12.55 | AGM 1, Sta. 65+20, AT CASING VENT/ 52' D/S OF C/L PIER B ST | 4189.79 | Valve, Sta. 119+80, Valve 28 | 1213.78 | 46.93 | Metal Loss Internal | 33.7836 | -118.2261 | 0.84
40006823 | GROUP | 10706.65 | 10753.96 | 10% | 0.219 | 52000 | 0.48 | 0.37 | 6:00 | 1525 | 0.75 | 100% | 34.79 | 12.13 | AGM 1, Sta. 65+20, AT CASING VENT/ 52' D/S OF C/L PIER B ST | 4190.2 | Valve, Sta. 119+80, Valve 28 | 1213.36 | 46.93 | Metal Loss Internal | 33.7836 | -118.2261 | 0.83
40006824 | GROUP | 10707.41 | 10754.73 | 10% | 0.219 | 52000 | 0.32 | 0.33 | 5:45 | 1525 | 0.75 | 100% | 35.55 | 11.37 | AGM 1, Sta. 65+20, AT CASING VENT/ 52' D/S OF C/L PIER B ST | 4190.96 | Valve, Sta. 119+80, Valve 28 | 1212.61 | 46.93 | Metal Loss Internal | 33.7836 | -118.2261 | 0.8
40006825 | GROUP | 10708.78 | 10756.11 | 11% | 0.219 | 52000 | 0.55 | 0.33 | 6:00 | 1525 | 0.75 | 100% | 36.92 | 10.01 | AGM 1, Sta. 65+20, AT CASING VENT/ 52' D/S OF C/L PIER B ST | 4192.33 | Valve, Sta. 119+80, Valve 28 | 1211.24 | 46.93 | Metal Loss Internal | 33.7836 | -118.2261 | 0.75
40006826 | GROUP | 10712.8 | 10760.18 | 12% | 0.219 | 52000 | 0.62 | 0.33 | 6:00 | 1525 | 0.75 | 100% | 40.94 | 5.98 | AGM 1, Sta. 65+20, AT CASING VENT/ 52' D/S OF C/L PIER B ST | 4196.35 | Valve, Sta. 119+80, Valve 28 | 1207.22 | 46.93 | Metal Loss Internal | 33.7836 | -118.2261 | 0.61
40006827 | GROUP | 10714.24 | 10761.63 | 11% | 0.219 | 52000 | 0.56 | 0.4 | 6:00 | 1525 | 0.75 | 100% | 42.38 | 4.54 | AGM 1, Sta. 65+20, AT CASING VENT/ 52' D/S OF C/L PIER B ST | 4197.79 | Valve, Sta. 119+80, Valve 28 | 1205.78 | 46.93 | Metal Loss Internal | 33.7836 | -118.2261 | 0.57
40006828 | GROUP | 10718.03 | 10765.46 | 11% | 0.219 | 52000 | 2.25 | 0.78 | 5:45 | 1525 | 0.75 | 100% | 46.17 | 0.76 | AGM 1, Sta. 65+20, AT CASING VENT/ 52' D/S OF C/L PIER B ST | 4201.58 | Valve, Sta. 119+80, Valve 28 | 1201.99 | 46.93 | Metal Loss Internal | 33.7836 | -118.2261 | 0.46
4010 | WELD | 10718.78 | 10766.22 | [15 empty] | 45.23 |  | 33.7836 | -118.2261 | 0.43
40006829 | GROUP | 10720.69 | 10768.15 | 15% | 0.219 | 52000 | 0.55 | 0.49 | 6:00 | 1525 | 0.75 | 100% | 1.9 | 43.32 | AGM 1, Sta. 65+20, AT CASING VENT/ 52' D/S OF C/L PIER B ST | 4204.24 | Valve, Sta. 119+80, Valve 28 | 1199.33 | 45.23 | Metal Loss Internal | 33.7836 | -118.2261 | 0.38
40006830 | GROUP | 10721.9 | 10769.38 | 10% | 0.219 | 52000 | 0.53 | 0.33 | 5:45 | 1525 | 0.75 | 100% | 3.12 | 42.11 | AGM 1, Sta. 65+20, AT CASING VENT/ 52' D/S OF C/L PIER B ST | 4205.46 | Valve, Sta. 119+80, Valve 28 | 1198.11 | 45.23 | Metal Loss Internal | 33.7836 | -118.2261 | 0.34
40006831 | GROUP | 10722.82 | 10770.3 | 12% | 0.219 | 52000 | 0.64 | 0.51 | 5:45 | 1525 | 0.75 | 100% | 4.04 | 41.19 | AGM 1, Sta. 65+20, AT CASING VENT/ 52' D/S OF C/L PIER B ST | 4206.37 | Valve, Sta. 119+80, Valve 28 | 1197.19 | 45.23 | Metal Loss Internal | 33.7836 | -118.2261 | 0.31
40006832 | GROUP | 10726.47 | 10773.99 | 10% | 0.219 | 52000 | 0.52 | 0.33 | 6:00 | 1525 | 0.75 | 100% | 7.69 | 37.54 | AGM 1, Sta. 65+20, AT CASING VENT/ 52' D/S OF C/L PIER B ST | 4210.02 | Valve, Sta. 119+80, Valve 28 | 1193.55 | 45.23 | Metal Loss Internal | 33.7836 | -118.2261 | 0.22
40006833 | GROUP | 10726.88 | 10774.4 | 12% | 0.219 | 52000 | 0.55 | 0.53 | 6:00 | 1525 | 0.75 | 100% | 8.09 | 37.13 | AGM 1, Sta. 65+20, AT CASING VENT/ 52' D/S OF C/L PIER B ST | 4210.43 | Valve, Sta. 119+80, Valve 28 | 1193.14 | 45.23 | Metal Loss Internal | 33.7836 | -118.2261 | 0.21
40006834 | GROUP | 10729.13 | 10776.67 | 13% | 0.219 | 52000 | 0.45 | 0.33 | 6:00 | 1525 | 0.75 | 100% | 10.34 | 34.88 | AGM 1, Sta. 65+20, AT CASING VENT/ 52' D/S OF C/L PIER B ST | 4212.68 | Valve, Sta. 119+80, Valve 28 | 1190.89 | 45.23 | Metal Loss Internal | 33.7836 | -118.2261 | 0.15
40006835 | GROUP | 10732.64 | 10780.22 | 11% | 0.219 | 52000 | 0.44 | 0.45 | 6:00 | 1525 | 0.75 | 100% | 13.85 | 31.37 | AGM 1, Sta. 65+20, AT CASING VENT/ 52' D/S OF C/L PIER B ST | 4216.19 | Valve, Sta. 119+80, Valve 28 | 1187.38 | 45.23 | Metal Loss Internal | 33.7836 | -118.2262 | 0.08
40006836 | GROUP | 10733.68 | 10781.27 | 10% | 0.219 | 52000 | 0.3 | 0.33 | 6:00 | 1525 | 0.75 | 100% | 14.89 | 30.34 | AGM 1, Sta. 65+20, AT CASING VENT/ 52' D/S OF C/L PIER B ST | 4217.23 | Valve, Sta. 119+80, Valve 28 | 1186.34 | 45.23 | Metal Loss Internal | 33.7836 | -118.2262 | 0.06
40006837 | GROUP | 10752.31 | 10800.1 | 12% | 0.219 | 52000 | 0.51 | 0.39 | 5:45 | 1525 | 0.75 | 100% | 33.53 | 11.7 | AGM 1, Sta. 65+20, AT CASING VENT/ 52' D/S OF C/L PIER B ST | 4235.86 | Valve, Sta. 119+80, Valve 28 | 1167.71 | 45.23 | Metal Loss Internal | 33.7836 | -118.2262 | -0.23
40006838 | GROUP | 10753.52 | 10801.32 | 16% | 0.219 | 52000 | 1.65 | 1.26 | 5:45 | 1525 | 0.75 | 100% | 34.74 | 10.49 | AGM 1, Sta. 65+20, AT CASING VENT/ 52' D/S OF C/L PIER B ST | 4237.07 | Valve, Sta. 119+80, Valve 28 | 1166.49 | 45.23 | Metal Loss Internal | 33.7836 | -118.2262 | -0.25
40006839 | GROUP | 10754.1 | 10801.91 | 13% | 0.219 | 52000 | 0.56 | 0.51 | 6:00 | 1525 | 0.75 | 100% | 35.32 | 9.91 | AGM 1, Sta. 65+20, AT CASING VENT/ 52' D/S OF C/L PIER B ST | 4237.65 | Valve, Sta. 119+80, Valve 28 | 1165.92 | 45.23 | Metal Loss Internal | 33.7836 | -118.2262 | -0.27
40006840 | GROUP | 10754.56 | 10802.37 | 14% | 0.219 | 52000 | 0.66 | 0.51 | 6:00 | 1525 | 0.75 | 100% | 35.77 | 9.45 | AGM 1, Sta. 65+20, AT CASING VENT/ 52' D/S OF C/L PIER B ST | 4238.11 | Valve, Sta. 119+80, Valve 28 | 1165.46 | 45.23 | Metal Loss Internal | 33.7836 | -118.2262 | -0.28
40006841 | GROUP | 10754.73 | 10802.55 | 24% | 0.219 | 52000 | 0.58 | 0.49 | 6:00 | 1525 | 0.75 | 100% | 35.95 | 9.28 | AGM 1, Sta. 65+20, AT CASING VENT/ 52' D/S OF C/L PIER B ST | 4238.28 | Valve, Sta. 119+80, Valve 28 | 1165.28 | 45.23 | Metal Loss Internal | 33.7836 | -118.2262 | -0.28
40006842 | GROUP | 10754.95 | 10802.77 | 11% | 0.219 | 52000 | 0.58 | 0.64 | 6:00 | 1525 | 0.75 | 100% | 36.17 | 9.06 | AGM 1, Sta. 65+20, AT CASING VENT/ 52' D/S OF C/L PIER B ST | 4238.5 | Valve, Sta. 119+80, Valve 28 | 1165.06 | 45.23 | Metal Loss Internal | 33.7836 | -118.2262 | -0.29
40006843 | GROUP | 10755.68 | 10803.5 | 15% | 0.219 | 52000 | 1.82 | 0.46 | 6:00 | 1525 | 0.75 | 100% | 36.89 | 8.33 | AGM 1, Sta. 65+20, AT CASING VENT/ 52' D/S OF C/L PIER B ST | 4239.23 | Valve, Sta. 119+80, Valve 28 | 1164.34 | 45.23 | Metal Loss Internal | 33.7836 | -118.2262 | -0.3
40006844 | GROUP | 10758.4 | 10806.25 | 14% | 0.219 | 52000 | 0.49 | 0.39 | 6:00 | 1525 | 0.75 | 100% | 39.61 | 5.61 | AGM 1, Sta. 65+20, AT CASING VENT/ 52' D/S OF C/L PIER B ST | 4241.95 | Valve, Sta. 119+80, Valve 28 | 1161.62 | 45.23 | Metal Loss Internal | 33.7836 | -118.2262 | -0.37
40006845 | GROUP | 10758.65 | 10806.5 | 14% | 0.219 | 52000 | 0.73 | 0.55 | 6:00 | 1525 | 0.75 | 100% | 39.86 | 5.37 | AGM 1, Sta. 65+20, AT CASING VENT/ 52' D/S OF C/L PIER B ST | 4242.2 | Valve, Sta. 119+80, Valve 28 | 1161.37 | 45.23 | Metal Loss Internal | 33.7836 | -118.2262 | -0.37
40006846 | GROUP | 10760 | 10807.87 | 12% | 0.219 | 52000 | 0.45 | 0.64 | 6:00 | 1525 | 0.75 | 100% | 41.21 | 4.01 | AGM 1, Sta. 65+20, AT CASING VENT/ 52' D/S OF C/L PIER B ST | 4243.55 | Valve, Sta. 119+80, Valve 28 | 1160.02 | 45.23 | Metal Loss Internal | 33.7836 | -118.2262 | -0.41
40006847 | GROUP | 10761.03 | 10808.91 | 10% | 0.219 | 52000 | 0.65 | 0.61 | 6:00 | 1525 | 0.75 | 100% | 42.24 | 2.98 | AGM 1, Sta. 65+20, AT CASING VENT/ 52' D/S OF C/L PIER B ST | 4244.58 | Valve, Sta. 119+80, Valve 28 | 1158.99 | 45.23 | Metal Loss Internal | 33.7836 | -118.2262 | -0.43
40006848 | GROUP | 10761.81 | 10809.7 | 12% | 0.219 | 52000 | 0.44 | 0.46 | 6:00 | 1525 | 0.75 | 100% | 43.02 | 2.2 | AGM 1, Sta. 65+20, AT CASING VENT/ 52' D/S OF C/L PIER B ST | 4245.36 | Valve, Sta. 119+80, Valve 28 | 1158.21 | 45.23 | Metal Loss Internal | 33.7836 | -118.2263 | -0.45
40006849 | GROUP | 10761.93 | 10809.82 | 13% | 0.219 | 52000 | 0.35 | 0.33 | 6:15 | 1525 | 0.75 | 100% | 43.14 | 2.08 | AGM 1, Sta. 65+20, AT CASING VENT/ 52' D/S OF C/L PIER B ST | 4245.48 | Valve, Sta. 119+80, Valve 28 | 1158.09 | 45.23 | Metal Loss Internal | 33.7836 | -118.2263 | -0.46
40006850 | GROUP | 10762.61 | 10810.51 | 11% | 0.219 | 52000 | 0.5 | 0.46 | 6:00 | 1525 | 0.75 | 100% | 43.83 | 1.4 | AGM 1, Sta. 65+20, AT CASING VENT/ 52' D/S OF C/L PIER B ST | 4246.16 | Valve, Sta. 119+80, Valve 28 | 1157.41 | 45.23 | Metal Loss Internal | 33.7836 | -118.2263 | -0.47
4020 | WELD | 10764.01 | 10811.92 | [15 empty] | 2.85 |  | 33.7836 | -118.2263 | -0.51
10000158 | LOCATION | 10765.41 | 10812.12 | [9 empty] | 1.4 | 1.45 | AGM 1, Sta. 65+20, AT CASING VENT/ 52' D/S OF C/L PIER B ST | 4248.96 | Valve, Sta. 119+80, Valve 28 | 1154.61 | 2.85 | Bend left - 67 deg., 3D | 33.7836 | -118.2263 | -0.53
4030 | WELD | 10766.86 | 10814.8 | [15 empty] | 19.43 |  | 33.7836 | -118.2263 | -0.51
40006851 | GROUP | 10772.82 | 10820.82 | 11% | 0.219 | 52000 | 0.45 | 0.33 | 6:00 | 1525 | 0.75 | 100% | 5.96 | 13.47 | AGM 1, Sta. 65+20, AT CASING VENT/ 52' D/S OF C/L PIER B ST | 4256.37 | Valve, Sta. 119+80, Valve 28 | 1147.2 | 19.43 | Metal Loss Internal | 33.7835 | -118.2263 | -0.37
4040 | WELD | 10786.29 | 10834.43 | [15 empty] | 3.01 |  | 33.7835 | -118.2263 | -0.07
4040 | PIPE | 10786.31 | 10834.45 |  | 0.279 | 52000 | [12 empty] | 3.01 | Wall Thickness | 33.7835 | -118.2263 | -0.07
4050 | WELD | 10789.3 | 10837.47 | [15 empty] | 18.28 |  | 33.7835 | -118.2263 | 0.01
4050 | PIPE | 10789.32 | 10837.5 |  | 0.365 | 60000 | [12 empty] | 18.28 | Wall Thickness | 33.7835 | -118.2263 | 0.01
4060 | WELD | 10807.58 | 10855.94 | [15 empty] | 2.67 |  | 33.7835 | -118.2263 | 0.49
10000159 | LOCATION | 10808.93 | 10856.17 | [9 empty] | 1.35 | 1.32 | AGM 1, Sta. 65+20, AT CASING VENT/ 52' D/S OF C/L PIER B ST | 4292.48 | Valve, Sta. 119+80, Valve 28 | 1111.09 | 2.67 | Bend right - 66 deg., 3D | 33.7835 | -118.2263 | 0.54
4070 | WELD | 10810.25 | 10858.64 | [15 empty] | 43.45 |  | 33.7835 | -118.2263 | 0.62
4080 | WELD | 10853.7 | 10902.55 | [15 empty] | 39.48 |  | 33.7834 | -118.2265 | 2.58
4090 | WELD | 10893.18 | 10942.44 | [15 empty] | 43.95 |  | 33.7834 | -118.2266 | 3.58
4100 | WELD | 10937.13 | 10986.85 | [15 empty] | 43.85 |  | 33.7834 | -118.2267 | 4.84
4110 | WELD | 10980.98 | 11031.16 | [15 empty] | 44.34 |  | 33.7834 | -118.2269 | 5.43
10000160 | LOCATION | 11000.63 | 11035.98 | [9 empty] | 19.65 | 24.69 | AGM 1, Sta. 65+20, AT CASING VENT/ 52' D/S OF C/L PIER B ST | 4484.18 | Valve, Sta. 119+80, Valve 28 | 919.39 | 44.34 | Bend right - 12 deg., 175D | 33.7834 | -118.2269 | 5.65
4120 | WELD | 11025.33 | 11075.96 | [15 empty] | 37.22 |  | 33.7834 | -118.227 | 5.83
4130 | WELD | 11062.55 | 11113.58 | [15 empty] | 38.5 |  | 33.7835 | -118.2271 | 5.84
4140 | WELD | 11101.05 | 11152.48 | [15 empty] | 43.03 |  | 33.7835 | -118.2273 | 5.74
4150 | WELD | 11144.08 | 11195.96 | [15 empty] | 44.15 |  | 33.7835 | -118.2274 | 5.76
4160 | WELD | 11188.22 | 11240.56 | [15 empty] | 44.13 |  | 33.7836 | -118.2275 | 6.09
4170 | WELD | 11232.35 | 11285.15 | [15 empty] | 43.34 |  | 33.7836 | -118.2277 | 6.24
4180 | WELD | 11275.69 | 11328.95 | [15 empty] | 42.81 |  | 33.7836 | -118.2278 | 6.27
4190 | WELD | 11318.5 | 11372.21 | [15 empty] | 43.95 |  | 33.7837 | -118.2279 | 6.13
4200 | WELD | 11362.46 | 11416.62 | [15 empty] | 42.95 |  | 33.7838 | -118.228 | 5.96
4210 | WELD | 11405.41 | 11460.01 | [15 empty] | 43.26 |  | 33.7838 | -118.2282 | 5.64
40006852 | GROUP | 11421.93 | 11476.71 | 12% | 0.365 | 60000 | 0.87 | 0.74 | 10:30 | 2934 | 0.39 | 100% | 16.52 | 26.74 | AGM 1, Sta. 65+20, AT CASING VENT/ 52' D/S OF C/L PIER B ST | 4905.48 | Valve, Sta. 119+80, Valve 28 | 498.09 | 43.26 | Metal Loss Internal | 33.7838 | -118.2282 | 5.57
4220 | WELD | 11448.67 | 11503.73 | [15 empty] | 37.37 |  | 33.7839 | -118.2283 | 5.65
4230 | WELD | 11486.04 | 11541.49 | [15 empty] | 32.72 |  | 33.7839 | -118.2284 | 3.55
4240 | WELD | 11518.76 | 11574.55 | [15 empty] | 1.04 |  | 33.784 | -118.2285 | 0.09
10000161 | LOCATION | 11519.28 | 11574.62 | [9 empty] | 0.51 | 0.53 | AGM 1, Sta. 65+20, AT CASING VENT/ 52' D/S OF C/L PIER B ST | 5002.83 | Valve, Sta. 119+80, Valve 28 | 400.74 | 1.04 | Bend left - 25 deg., 3D | 33.784 | -118.2285 | 0.09
4250 | WELD | 11519.8 | 11575.61 | [15 empty] | 36.62 |  | 33.784 | -118.2285 | 0.09
4260 | WELD | 11556.42 | 11612.61 | [15 empty] | 37.56 |  | 33.784 | -118.2286 | 0.18
4270 | WELD | 11593.98 | 11650.56 | [15 empty] | 38.57 |  | 33.784 | -118.2287 | -0.04
4280 | WELD | 11632.55 | 11689.53 | [15 empty] | 43.25 |  | 33.7841 | -118.2288 | -0.31
4290 | WELD | 11675.8 | 11733.24 | [15 empty] | 36.95 |  | 33.7841 | -118.229 | -0.64
4300 | WELD | 11712.76 | 11770.57 | [15 empty] | 19.99 |  | 33.7841 | -118.2291 | -1.71
4310 | WELD | 11732.74 | 11790.77 | [15 empty] | 20.03 |  | 33.7841 | -118.2291 | -1.78
4320 | WELD | 11752.77 | 11811.01 | [15 empty] | 19.99 |  | 33.7842 | -118.2292 | -1.62
4330 | WELD | 11772.76 | 11831.2 | [15 empty] | 20.07 |  | 33.7842 | -118.2293 | -1.53
4340 | WELD | 11792.82 | 11851.48 | [15 empty] | 1.9 |  | 33.7842 | -118.2293 | -1.48
10000162 | LOCATION | 11793.73 | 11851.61 | [9 empty] | 0.9 | 1 | AGM 1, Sta. 65+20, AT CASING VENT/ 52' D/S OF C/L PIER B ST | 5277.28 | Valve, Sta. 119+80, Valve 28 | 126.29 | 1.9 | Bend up - 48 deg., 1.5D | 33.7842 | -118.2293 | -1.25
4350 | WELD | 11794.73 | 11853.4 | [15 empty] | 2.93 |  | 33.7842 | -118.2293 | -0.72
4360 | WELD | 11797.65 | 11856.36 | [15 empty] | 1.98 |  | 33.7842 | -118.2293 | 1.36
10000163 | LOCATION | 11798.67 | 11856.6 | [9 empty] | 1.02 | 0.96 | AGM 1, Sta. 65+20, AT CASING VENT/ 52' D/S OF C/L PIER B ST | 5282.23 | Valve, Sta. 119+80, Valve 28 | 121.34 | 1.98 | Bend down - 47 deg., 3D | 33.7842 | -118.2294 | 1.92
4370 | WELD | 11799.64 | 11858.36 | [15 empty] | 10.6 |  | 33.7842 | -118.2294 | 2.15
4380 | WELD | 11810.24 | 11869.07 | [15 empty] | 43.99 |  | 33.7842 | -118.2294 | 2.34
4390 | WELD | 11854.23 | 11913.52 | [15 empty] | 44.19 |  | 33.7842 | -118.2295 | 2.83
4400 | WELD | 11898.42 | 11958.18 | [15 empty] | 2.57 |  | 33.7843 | -118.2297 | 3.23
10000164 | LOCATION | 11899.68 | 11958.37 | [9 empty] | 1.25 | 1.32 | AGM 1, Sta. 65+20, AT CASING VENT/ 52' D/S OF C/L PIER B ST | 5383.23 | Valve, Sta. 119+80, Valve 28 | 20.34 | 2.57 | Bend right-up - 60 deg., 3D | 33.7843 | -118.2297 | 3.58
4410 | WELD | 11900.99 | 11960.78 | [15 empty] | 10.02 |  | 33.7843 | -118.2297 | 4.35
4420 | WELD | 11911.02 | 11970.91 | [15 empty] | 2.65 |  | 33.7843 | -118.2297 | 11.63
10000165 | LOCATION | 11912.32 | 11971.06 | [9 empty] | 1.31 | 1.34 | AGM 1, Sta. 65+20, AT CASING VENT/ 52' D/S OF C/L PIER B ST | 5395.88 | Valve, Sta. 119+80, Valve 28 | 7.69 | 2.65 | Bend left-down - 60 deg., 3D | 33.7843 | -118.2297 | 12.35
4430 | WELD | 11913.67 | 11973.58 | [15 empty] | 3.01 |  | 33.7843 | -118.2297 | 12.65
10000166 | LOCATION | 11914.68 | 11974.6 | [9 empty] | 1.01 | 2 | AGM 1, Sta. 65+20, AT CASING VENT/ 52' D/S OF C/L PIER B ST | 5398.23 | Valve, Sta. 119+80, Valve 28 | 5.34 | 3.01 | Fitting on top of pipe | 33.7843 | -118.2297 | 12.68
10000168 | LOCATION | 11915.67 | 11975.61 | [9 empty] | 2.01 | 1 | AGM 1, Sta. 65+20, AT CASING VENT/ 52' D/S OF C/L PIER B ST | 5399.23 | Valve, Sta. 119+80, Valve 28 | 4.34 | 3.01 | Fitting on top of pipe | 33.7843 | -118.2297 | 12.68
10000167 | LOCATION | 11915.77 | 11975.71 | [9 empty] | 2.1 | 0.91 | AGM 1, Sta. 65+20, AT CASING VENT/ 52' D/S OF C/L PIER B ST | 5399.32 | Valve, Sta. 119+80, Valve 28 | 4.25 | 3.01 | Pipe support | 33.7843 | -118.2297 | 12.68
4440 | WELD | 11916.68 | 11976.63 | [15 empty] | 1.48 |  | 33.7843 | -118.2297 | 12.68
10000169 | LOCATION | 11917.38 | 11977.34 | [9 empty] | 0.7 | 0.78 | AGM 1, Sta. 65+20, AT CASING VENT/ 52' D/S OF C/L PIER B ST | 5400.93 | Valve, Sta. 119+80, Valve 28 | 2.64 | 1.48 | Tee @ 90 - Unbarred | 33.7843 | -118.2297 | 12.68
4450 | WELD | 11918.16 | 11978.13 | [15 empty] | 3.85 |  | 33.7843 | -118.2297 | 12.68
10000170 | LOCATION | 11918.63 | 11978.6 | [9 empty] | 0.47 | 3.38 | AGM 1, Sta. 65+20, AT CASING VENT/ 52' D/S OF C/L PIER B ST | 5402.18 | Valve, Sta. 119+80, Valve 28 | 1.39 | 3.85 | Flange | 33.7843 | -118.2297 | 12.68
10000171 | LOCATION | 11920.02 | 11980 | [9 empty] | 1.85 | 1.99 | AGM 1, Sta. 65+20, AT CASING VENT/ 52' D/S OF C/L PIER B ST | 5403.57 | AGM 2, Sta. 163+40, 7' E OF CASING VENT/ 30' D/S OF C/L OF ALAMEDA ST | 4445.23 | 3.85 | Valve, Sta. 119+80, Valve 28 | 33.7843 | -118.2297 | 12.68
10000172 | LOCATION | 11921.48 | 11981.44 | [9 empty] | 3.32 | 0.53 | Valve, Sta. 119+80, Valve 28 | 1.47 | AGM 2, Sta. 163+40, 7' E OF CASING VENT/ 30' D/S OF C/L OF ALAMEDA ST | 4443.76 | 3.85 | Flange | 33.7843 | -118.2297 | 12.69
4460 | WELD | 11922.01 | 11981.96 | [15 empty] | 2.5 |  | 33.7843 | -118.2297 | 12.7
10000173 | LOCATION | 11923.3 | 11983.22 | [9 empty] | 1.29 | 1.21 | Valve, Sta. 119+80, Valve 28 | 3.28 | AGM 2, Sta. 163+40, 7' E OF CASING VENT/ 30' D/S OF C/L OF ALAMEDA ST | 4441.94 | 2.5 | Fitting on top of pipe | 33.7843 | -118.2297 | 12.72
10000174 | LOCATION | 11923.61 | 11983.52 | [9 empty] | 1.6 | 0.9 | Valve, Sta. 119+80, Valve 28 | 3.59 | AGM 2, Sta. 163+40, 7' E OF CASING VENT/ 30' D/S OF C/L OF ALAMEDA ST | 4441.63 | 2.5 | Pipe support | 33.7843 | -118.2297 | 12.72
4470 | WELD | 11924.52 | 11984.41 | [15 empty] | 2.6 |  | 33.7843 | -118.2297 | 12.69
10000175 | LOCATION | 11925.81 | 11984.56 | [9 empty] | 1.29 | 1.31 | Valve, Sta. 119+80, Valve 28 | 5.79 | AGM 2, Sta. 163+40, 7' E OF CASING VENT/ 30' D/S OF C/L OF ALAMEDA ST | 4439.44 | 2.6 | Bend left-down - 60 deg., 3D | 33.7843 | -118.2297 | 12.36
4480 | WELD | 11927.12 | 11986.96 | [15 empty] | 10.1 |  | 33.7843 | -118.2297 | 11.62
4490 | WELD | 11937.22 | 11996.87 | [15 empty] | 2.58 |  | 33.7843 | -118.2297 | 4.46
10000176 | LOCATION | 11938.5 | 11997.03 | [9 empty] | 1.28 | 1.3 | Valve, Sta. 119+80, Valve 28 | 18.48 | AGM 2, Sta. 163+40, 7' E OF CASING VENT/ 30' D/S OF C/L OF ALAMEDA ST | 4426.75 | 2.58 | Bend right-up - 60 deg., 3D | 33.7843 | -118.2298 | 3.8
4500 | WELD | 11939.8 | 11999.4 | [15 empty] | 29.24 |  | 33.7843 | -118.2298 | 3.56
4510 | WELD | 11969.04 | 12028.09 | [15 empty] | 43.33 |  | 33.7843 | -118.2298 | 4.24
4520 | WELD | 12012.37 | 12070.59 | [15 empty] | 41.29 |  | 33.7844 | -118.23 | 5.23
4530 | WELD | 12053.66 | 12111.08 | [15 empty] | 44.18 |  | 33.7844 | -118.2301 | 5.4
4540 | WELD | 12097.84 | 12154.41 | [15 empty] | 44.05 |  | 33.7844 | -118.2302 | 5.12
4550 | WELD | 12141.89 | 12197.62 | [15 empty] | 43.73 |  | 33.7845 | -118.2304 | 4.77
4560 | WELD | 12185.62 | 12240.51 | [15 empty] | 44 |  | 33.7845 | -118.2305 | 4.13
4570 | WELD | 12229.62 | 12283.67 | [15 empty] | 37.84 |  | 33.7846 | -118.2307 | 4.03
4580 | WELD | 12267.46 | 12320.79 | [15 empty] | 44.11 |  | 33.7846 | -118.2308 | 4.24
4590 | WELD | 12311.57 | 12364.05 | [15 empty] | 39.6 |  | 33.7846 | -118.2309 | 4.53
4600 | WELD | 12351.17 | 12402.89 | [15 empty] | 43.87 |  | 33.7847 | -118.231 | 5.31
4610 | WELD | 12395.05 | 12445.92 | [15 empty] | 44.01 |  | 33.7847 | -118.2312 | 5.95
4620 | WELD | 12439.06 | 12489.09 | [15 empty] | 43.81 |  | 33.7847 | -118.2313 | 6.76
4630 | WELD | 12482.87 | 12532.06 | [15 empty] | 43.89 |  | 33.7848 | -118.2314 | 7.19
4640 | WELD | 12526.76 | 12575.11 | [15 empty] | 43.83 |  | 33.7848 | -118.2316 | 7.36
4650 | WELD | 12570.59 | 12618.1 | [15 empty] | 44.23 |  | 33.7848 | -118.2317 | 7.49
4660 | WELD | 12614.82 | 12661.48 | [15 empty] | 39.94 |  | 33.7849 | -118.2319 | 7.54
4670 | WELD | 12654.76 | 12700.65 | [15 empty] | 43.18 |  | 33.7849 | -118.232 | 7.41
4680 | WELD | 12697.94 | 12743.01 | [15 empty] | 43.32 |  | 33.7849 | -118.2321 | 7.45
4690 | WELD | 12741.26 | 12785.5 | [15 empty] | 44.04 |  | 33.7849 | -118.2323 | 7.77
4700 | WELD | 12785.3 | 12828.69 | [15 empty] | 43.72 |  | 33.7849 | -118.2324 | 8.08
4710 | WELD | 12829.03 | 12871.58 | [15 empty] | 44.12 |  | 33.7849 | -118.2326 | 8.21
4720 | WELD | 12873.14 | 12914.85 | [15 empty] | 38.98 |  | 33.785 | -118.2327 | 8.34
4730 | WELD | 12912.12 | 12953.09 | [15 empty] | 44.06 |  | 33.785 | -118.2328 | 8.43
4740 | WELD | 12956.18 | 12996.3 | [15 empty] | 16.49 |  | 33.785 | -118.233 | 8.17
4750 | WELD | 12972.67 | 13012.47 | [15 empty] | 1.98 |  | 33.785 | -118.233 | 8.11
10000177 | LOCATION | 12973.65 | 13012.62 | [9 empty] | 0.98 | 1 | Valve, Sta. 119+80, Valve 28 | 1053.64 | AGM 2, Sta. 163+40, 7' E OF CASING VENT/ 30' D/S OF C/L OF ALAMEDA ST | 3391.59 | 1.98 | Bend down - 45 deg., 3D | 33.785 | -118.233 | 7.88
4760 | WELD | 12974.66 | 13014.42 | [15 empty] | 3.15 |  | 33.785 | -118.233 | 7.35
4770 | WELD | 12977.81 | 13017.51 | [15 empty] | 3.66 |  | 33.785 | -118.233 | 5.15
10000178 | LOCATION | 12979.61 | 13017.65 | [9 empty] | 1.8 | 1.86 | Valve, Sta. 119+80, Valve 28 | 1059.59 | AGM 2, Sta. 163+40, 7' E OF CASING VENT/ 30' D/S OF C/L OF ALAMEDA ST | 3385.64 | 3.66 | Bend left-up - 80 deg., 3D | 33.785 | -118.2331 | 4.09
4780 | WELD | 12981.47 | 13021.1 | [15 empty] | 10.53 |  | 33.785 | -118.2331 | 3.7
4790 | WELD | 12992 | 13031.43 | [15 empty] | 7.33 |  | 33.7849 | -118.2331 | 3.96
10000179 | LOCATION | 12993.42 | 13032.83 | [9 empty] | 1.42 | 5.91 | Valve, Sta. 119+80, Valve 28 | 1073.41 | AGM 2, Sta. 163+40, 7' E OF CASING VENT/ 30' D/S OF C/L OF ALAMEDA ST | 3371.82 | 7.33 | Casing Begin - RR | 33.7849 | -118.2331 | 3.99
4800 | WELD | 12999.34 | 13038.63 | [15 empty] | 19.97 |  | 33.7849 | -118.2331 | 4.07
4810 | WELD | 13019.3 | 13058.21 | [15 empty] | 39.9 |  | 33.7849 | -118.2331 | 4.12
4820 | WELD | 13059.2 | 13097.34 | [15 empty] | 38.89 |  | 33.7848 | -118.2331 | 4.16
10000180 | LOCATION | 13095.08 | 13132.54 | [9 empty] | 35.88 | 3.01 | Valve, Sta. 119+80, Valve 28 | 1175.06 | AGM 2, Sta. 163+40, 7' E OF CASING VENT/ 30' D/S OF C/L OF ALAMEDA ST | 3270.16 | 38.89 | Casing End - RR | 33.7847 | -118.2332 | 4.05
4830 | WELD | 13098.09 | 13135.49 | [15 empty] | 3.51 |  | 33.7847 | -118.2332 | 4.04
10000181 | LOCATION | 13099.84 | 13135.77 | [9 empty] | 1.75 | 1.76 | Valve, Sta. 119+80, Valve 28 | 1179.83 | AGM 2, Sta. 163+40, 7' E OF CASING VENT/ 30' D/S OF C/L OF ALAMEDA ST | 3265.4 | 3.51 | Bend right - 79 deg., 3D | 33.7847 | -118.2332 | 4.16
4840 | WELD | 13101.61 | 13138.94 | [15 empty] | 29.51 |  | 33.7847 | -118.2332 | 4.42
4850 | WELD | 13131.12 | 13167.88 | [15 empty] | 17.84 |  | 33.7847 | -118.2333 | 6.65
4860 | WELD | 13148.95 | 13185.37 | [15 empty] | 41.98 |  | 33.7847 | -118.2333 | 6.83
4870 | WELD | 13190.93 | 13226.55 | [15 empty] | 44.1 |  | 33.7847 | -118.2335 | 6.77
4880 | WELD | 13235.03 | 13269.8 | [15 empty] | 43.24 |  | 33.7847 | -118.2336 | 6.74
4890 | WELD | 13278.27 | 13312.21 | [15 empty] | 34.04 |  | 33.7847 | -118.2338 | 6.79
13000004 | GAIN | 13295.28 | 13328.9 |  |  |  | 11.16 | 33.77 | 12:00 |  |  |  | 17.01 | 17.03 | Valve, Sta. 119+80, Valve 28 | 1375.26 | AGM 2, Sta. 163+40, 7' E OF CASING VENT/ 30' D/S OF C/L OF ALAMEDA ST | 3069.96 | 34.04 | GAIN - 20 Gauss | 33.7847 | -118.2338 | 6.62
10000182 | LOCATION | 13298.67 | 13332.22 | [9 empty] | 20.4 | 13.64 | Valve, Sta. 119+80, Valve 28 | 1378.65 | AGM 2, Sta. 163+40, 7' E OF CASING VENT/ 30' D/S OF C/L OF ALAMEDA ST | 3066.57 | 34.04 | Reinforcement Sleeve | 33.7847 | -118.2338 | 6.58
10000183 | LOCATION | 13298.71 | 13332.26 | [9 empty] | 20.44 | 13.6 | Valve, Sta. 119+80, Valve 28 | 1378.69 | AGM 2, Sta. 163+40, 7' E OF CASING VENT/ 30' D/S OF C/L OF ALAMEDA ST | 3066.53 | 34.04 | Fitting on top of pipe | 33.7847 | -118.2338 | 6.58
13000005 | GAIN | 13302.11 | 13335.6 |  |  |  | 10.96 | 33.77 | 12:00 |  |  |  | 23.84 | 10.2 | Valve, Sta. 119+80, Valve 28 | 1382.09 | AGM 2, Sta. 163+40, 7' E OF CASING VENT/ 30' D/S OF C/L OF ALAMEDA ST | 3063.13 | 34.04 | GAIN - 21 Gauss | 33.7847 | -118.2338 | 6.55
4900 | WELD | 13312.31 | 13345.6 | [15 empty] | 43.82 |  | 33.7847 | -118.2339 | 6.54
4910 | WELD | 13356.13 | 13388.58 | [15 empty] | 31.84 |  | 33.7847 | -118.234 | 6.49
4920 | WELD | 13387.97 | 13419.81 | [15 empty] | 1.88 |  | 33.7847 | -118.2341 | 5.67
10000184 | LOCATION | 13388.91 | 13419.95 | [9 empty] | 0.94 | 0.93 | Valve, Sta. 119+80, Valve 28 | 1468.89 | AGM 2, Sta. 163+40, 7' E OF CASING VENT/ 30' D/S OF C/L OF ALAMEDA ST | 2976.33 | 1.88 | Bend right - 41 deg., 3D | 33.7847 | -118.2341 | 5.64
4930 | WELD | 13389.84 | 13421.64 | [15 empty] | 2.48 |  | 33.7847 | -118.2341 | 5.6
4940 | WELD | 13392.33 | 13424.08 | [15 empty] | 32.7 |  | 33.7847 | -118.2341 | 5.47
4950 | WELD | 13425.03 | 13456.15 | [15 empty] | 12.5 |  | 33.7848 | -118.2342 | 4.05
4960 | WELD | 13437.52 | 13468.41 | [15 empty] | 42.24 |  | 33.7848 | -118.2343 | 3.51
4970 | WELD | 13479.77 | 13509.84 | [15 empty] | 24.52 |  | 33.7848 | -118.2344 | 3.46
4980 | WELD | 13504.29 | 13533.9 | [15 empty] | 36.38 |  | 33.7849 | -118.2344 | 3.65
4990 | WELD | 13540.67 | 13569.58 | [15 empty] | 1.97 |  | 33.7849 | -118.2345 | 5.17
10000185 | LOCATION | 13541.65 | 13569.72 | [9 empty] | 0.98 | 1 | Valve, Sta. 119+80, Valve 28 | 1621.63 | AGM 2, Sta. 163+40, 7' E OF CASING VENT/ 30' D/S OF C/L OF ALAMEDA ST | 2823.6 | 1.97 | Bend down - 47 deg., 3D | 33.7849 | -118.2345 | 4.96
5000 | WELD | 13542.64 | 13571.52 | [15 empty] | 2.88 |  | 33.7849 | -118.2345 | 4.46
5010 | WELD | 13545.52 | 13574.34 | [15 empty] | 1.87 |  | 33.7849 | -118.2345 | 2.61
10000186 | LOCATION | 13546.45 | 13574.49 | [9 empty] | 0.94 | 0.93 | Valve, Sta. 119+80, Valve 28 | 1626.44 | AGM 2, Sta. 163+40, 7' E OF CASING VENT/ 30' D/S OF C/L OF ALAMEDA ST | 2818.79 | 1.87 | Bend up - 47 deg., 3D | 33.7849 | -118.2345 | 2.19
5020 | WELD | 13547.39 | 13576.17 | [15 empty] | 2.63 |  | 33.7849 | -118.2345 | 2.04
5020 | PIPE | 13547.41 | 13576.19 |  | 0.25 | 52000 | [12 empty] | 2.63 | Wall Thickness | 33.7849 | -118.2345 | 2.04
5030 | WELD | 13550.02 | 13578.75 | [15 empty] | 11.93 |  | 33.7849 | -118.2346 | 2.15
10000187 | LOCATION | 13550.86 | 13579.57 | [9 empty] | 0.84 | 11.09 | Valve, Sta. 119+80, Valve 28 | 1630.84 | AGM 2, Sta. 163+40, 7' E OF CASING VENT/ 30' D/S OF C/L OF ALAMEDA ST | 2814.39 | 11.93 | Casing Begin - RR | 33.7849 | -118.2346 | 2.19
10000188 | LOCATION | 13551.13 | 13579.84 | [9 empty] | 1.12 | 10.81 | Valve, Sta. 119+80, Valve 28 | 1631.12 | AGM 2, Sta. 163+40, 7' E OF CASING VENT/ 30' D/S OF C/L OF ALAMEDA ST | 2814.11 | 11.93 | Spacer 1 of 2 | 33.7849 | -118.2346 | 2.2
5040 | WELD | 13561.94 | 13590.45 | [15 empty] | 20.25 |  | 33.785 | -118.2346 | 2.64
5050 | WELD | 13582.2 | 13610.31 | [15 empty] | 20.18 |  | 33.785 | -118.2346 | 3.31
5060 | WELD | 13602.38 | 13630.11 | [15 empty] | 20.16 |  | 33.785 | -118.2347 | 3.97
5070 | WELD | 13622.54 | 13649.88 | [15 empty] | 18.23 |  | 33.7851 | -118.2348 | 4.73
10000189 | LOCATION | 13636.85 | 13663.91 | [9 empty] | 14.3 | 3.93 | Valve, Sta. 119+80, Valve 28 | 1716.83 | AGM 2, Sta. 163+40, 7' E OF CASING VENT/ 30' D/S OF C/L OF ALAMEDA ST | 2728.4 | 18.23 | Spacer 2 of 2 | 33.7851 | -118.2348 | 5.35
10000190 | LOCATION | 13637.56 | 13664.62 | [9 empty] | 15.02 | 3.21 | Valve, Sta. 119+80, Valve 28 | 1717.55 | AGM 2, Sta. 163+40, 7' E OF CASING VENT/ 30' D/S OF C/L OF ALAMEDA ST | 2727.68 | 18.23 | Casing End - RR | 33.7851 | -118.2348 | 5.38
5080 | WELD | 13640.77 | 13667.77 | [15 empty] | 1.82 |  | 33.7851 | -118.2348 | 5.53
10000191 | LOCATION | 13641.65 | 13667.88 | [9 empty] | 0.88 | 0.94 | Valve, Sta. 119+80, Valve 28 | 1721.63 | AGM 2, Sta. 163+40, 7' E OF CASING VENT/ 30' D/S OF C/L OF ALAMEDA ST | 2723.59 | 1.82 | Bend right - 44 deg., 3D | 33.7851 | -118.2348 | 5.56
5090 | WELD | 13642.59 | 13669.55 | [15 empty] | 8.78 |  | 33.7851 | -118.2348 | 5.56
5100 | WELD | 13651.38 | 13678.16 | [15 empty] | 3.91 |  | 33.7851 | -118.2348 | 5.52
10000192 | LOCATION | 13653.34 | 13678.4 | [9 empty] | 1.97 | 1.94 | Valve, Sta. 119+80, Valve 28 | 1733.33 | AGM 2, Sta. 163+40, 7' E OF CASING VENT/ 30' D/S OF C/L OF ALAMEDA ST | 2711.9 | 3.91 | Bend up - 91 deg., 3D | 33.7851 | -118.2348 | 6.36
5110 | WELD | 13655.28 | 13681.99 | [15 empty] | 12.42 |  | 33.7851 | -118.2348 | 8.1
5120 | WELD | 13667.7 | 13694.17 | [15 empty] | 3.9 |  | 33.7851 | -118.2348 | 20.45
10000193 | LOCATION | 13669.64 | 13694.35 | [9 empty] | 1.94 | 1.96 | Valve, Sta. 119+80, Valve 28 | 1749.62 | AGM 2, Sta. 163+40, 7' E OF CASING VENT/ 30' D/S OF C/L OF ALAMEDA ST | 2695.61 | 3.9 | Bend down - 85 deg., 3D | 33.7851 | -118.2348 | 22.17
5130 | WELD | 13671.6 | 13698 | [15 empty] | 5.61 |  | 33.7851 | -118.2348 | 22.96
5140 | WELD | 13677.21 | 13703.5 | [15 empty] | 3.92 |  | 33.7851 | -118.2348 | 23.15
10000194 | LOCATION | 13679.18 | 13703.7 | [9 empty] | 1.97 | 1.95 | Valve, Sta. 119+80, Valve 28 | 1759.16 | AGM 2, Sta. 163+40, 7' E OF CASING VENT/ 30' D/S OF C/L OF ALAMEDA ST | 2686.07 | 3.92 | Bend left - 91 deg., 3D | 33.7851 | -118.2348 | 23.21
5150 | WELD | 13681.12 | 13707.34 | [15 empty] | 31.87 |  | 33.7851 | -118.2348 | 23.28
5160 | WELD | 13712.99 | 13738.59 | [15 empty] | 40.47 |  | 33.7851 | -118.2349 | 23.72
5170 | WELD | 13753.45 | 13778.28 | [15 empty] | 40.54 |  | 33.7851 | -118.2351 | 23.7
5180 | WELD | 13794 | 13818.05 | [15 empty] | 40.5 |  | 33.7851 | -118.2352 | 23.73
5190 | WELD | 13834.5 | 13857.78 | [15 empty] | 40.49 |  | 33.7851 | -118.2353 | 23.76
5200 | WELD | 13875 | 13897.5 | [15 empty] | 22.82 |  | 33.7851 | -118.2355 | 23.74
5210 | WELD | 13897.82 | 13919.88 | [15 empty] | 2.51 |  | 33.7851 | -118.2355 | 23.67
10000195 | LOCATION | 13899.08 | 13920.04 | [9 empty] | 1.26 | 1.25 | Valve, Sta. 119+80, Valve 28 | 1979.07 | AGM 2, Sta. 163+40, 7' E OF CASING VENT/ 30' D/S OF C/L OF ALAMEDA ST | 2466.16 | 2.51 | Bend left - 60 deg., 3D | 33.7851 | -118.2355 | 23.66
5220 | WELD | 13900.33 | 13922.35 | [15 empty] | 7.57 |  | 33.7851 | -118.2355 | 23.64
5230 | WELD | 13907.9 | 13929.77 | [15 empty] | 3.96 |  | 33.7851 | -118.2355 | 23.51
10000196 | LOCATION | 13909.89 | 13929.93 | [9 empty] | 1.98 | 1.97 | Valve, Sta. 119+80, Valve 28 | 1989.87 | AGM 2, Sta. 163+40, 7' E OF CASING VENT/ 30' D/S OF C/L OF ALAMEDA ST | 2455.36 | 3.96 | Bend down - 90 deg., 3D | 33.7851 | -118.2356 | 22.69
5240 | WELD | 13911.86 | 13933.65 | [15 empty] | 9.1 |  | 33.7851 | -118.2356 | 20.91
5250 | WELD | 13920.96 | 13942.58 | [15 empty] | 3.8 |  | 33.7851 | -118.2356 | 11.79
10000197 | LOCATION | 13922.86 | 13942.73 | [9 empty] | 1.9 | 1.9 | Valve, Sta. 119+80, Valve 28 | 2002.84 | AGM 2, Sta. 163+40, 7' E OF CASING VENT/ 30' D/S OF C/L OF ALAMEDA ST | 2442.39 | 3.8 | Bend up - 92 deg., 3D | 33.7851 | -118.2356 | 10.15
5260 | WELD | 13924.76 | 13946.3 | [15 empty] | 6.62 |  | 33.7851 | -118.2356 | 9.47
5270 | WELD | 13931.37 | 13952.79 | [15 empty] | 3.92 |  | 33.7851 | -118.2356 | 9.36
10000198 | LOCATION | 13933.35 | 13952.96 | [9 empty] | 1.98 | 1.94 | Valve, Sta. 119+80, Valve 28 | 2013.33 | AGM 2, Sta. 163+40, 7' E OF CASING VENT/ 30' D/S OF C/L OF ALAMEDA ST | 2431.89 | 3.92 | Bend right - 91 deg., 3D | 33.7851 | -118.2356 | 9.49
5280 | WELD | 13935.29 | 13956.64 | [15 empty] | 5.87 |  | 33.7851 | -118.2356 | 9.8
5290 | WELD | 13941.16 | 13962.39 | [15 empty] | 1.68 |  | 33.7851 | -118.2356 | 10.93
10000199 | LOCATION | 13942 | 13962.52 | [9 empty] | 0.84 | 0.84 | Valve, Sta. 119+80, Valve 28 | 2021.98 | AGM 2, Sta. 163+40, 7' E OF CASING VENT/ 30' D/S OF C/L OF ALAMEDA ST | 2423.24 | 1.68 | Bend down - 33 deg., 3D | 33.7851 | -118.2356 | 10.95
5300 | WELD | 13942.84 | 13964.04 | [15 empty] | 20.36 |  | 33.7851 | -118.2356 | 10.8
5310 | WELD | 13963.2 | 13984.01 | [15 empty] | 1.71 |  | 33.7851 | -118.2357 | 3.24
10000200 | LOCATION | 13964.04 | 13984.15 | [9 empty] | 0.84 | 0.87 | Valve, Sta. 119+80, Valve 28 | 2044.02 | AGM 2, Sta. 163+40, 7' E OF CASING VENT/ 30' D/S OF C/L OF ALAMEDA ST | 2401.2 | 1.71 | Bend left-up - 41 deg., 3D | 33.7851 | -118.2357 | 3.03
5320 | WELD | 13964.91 | 13985.68 | [15 empty] | 12.73 |  | 33.7851 | -118.2357 | 2.94
5330 | WELD | 13977.64 | 13998.17 | [15 empty] | 40.45 |  | 33.7851 | -118.2357 | 3.03
5340 | WELD | 14018.09 | 14037.85 | [15 empty] | 40.49 |  | 33.7851 | -118.2358 | 2.66
5350 | WELD | 14058.59 | 14077.57 | [15 empty] | 40.54 |  | 33.7851 | -118.236 | 1.97
5360 | WELD | 14099.12 | 14117.33 | [15 empty] | 1.29 |  | 33.7851 | -118.2361 | 2.13
10000201 | LOCATION | 14099.79 | 14117.43 | [9 empty] | 0.66 | 0.63 | Valve, Sta. 119+80, Valve 28 | 2179.77 | AGM 2, Sta. 163+40, 7' E OF CASING VENT/ 30' D/S OF C/L OF ALAMEDA ST | 2265.46 | 1.29 | Bend right - 32 deg., 3D | 33.7851 | -118.2361 | 2.12
5370 | WELD | 14100.41 | 14118.59 | [15 empty] | 26.58 |  | 33.7851 | -118.2361 | 2.11
5380 | WELD | 14126.99 | 14144.66 | [15 empty] | 1.3 |  | 33.7851 | -118.2362 | 1.88
10000202 | LOCATION | 14127.64 | 14144.73 | [9 empty] | 0.65 | 0.65 | Valve, Sta. 119+80, Valve 28 | 2207.62 | AGM 2, Sta. 163+40, 7' E OF CASING VENT/ 30' D/S OF C/L OF ALAMEDA ST | 2237.61 | 1.3 | Bend left - 31 deg., 3D | 33.7851 | -118.2362 | 1.89
5390 | WELD | 14128.29 | 14145.93 | [15 empty] | 12.84 |  | 33.7851 | -118.2362 | 1.89
5400 | WELD | 14141.13 | 14158.53 | [15 empty] | 40.5 |  | 33.7851 | -118.2362 | 2.1
5410 | WELD | 14181.62 | 14198.24 | [15 empty] | 40.59 |  | 33.7851 | -118.2364 | 2.67
5420 | WELD | 14222.22 | 14238.06 | [15 empty] | 40.49 |  | 33.7851 | -118.2365 | 3.02
5430 | WELD | 14262.7 | 14277.77 | [15 empty] | 40.44 |  | 33.7851 | -118.2366 | 3.25
5440 | WELD | 14303.14 | 14317.43 | [15 empty] | 40.53 |  | 33.7851 | -118.2368 | 3.73
5450 | WELD | 14343.67 | 14357.19 | [15 empty] | 40.47 |  | 33.7851 | -118.2369 | 3.87
5460 | WELD | 14384.14 | 14396.88 | [15 empty] | 1.98 |  | 33.7851 | -118.237 | 4.45
10000203 | LOCATION | 14385.13 | 14397.01 | [9 empty] | 0.99 | 0.99 | Valve, Sta. 119+80, Valve 28 | 2465.12 | AGM 2, Sta. 163+40, 7' E OF CASING VENT/ 30' D/S OF C/L OF ALAMEDA ST | 1980.11 | 1.98 | Bend down - 46 deg., 3D | 33.7851 | -118.237 | 4.18
5470 | WELD | 14386.12 | 14398.82 | [15 empty] | 6.14 |  | 33.7851 | -118.237 | 3.62
5480 | WELD | 14392.27 | 14404.85 | [15 empty] | 1.94 |  | 33.7851 | -118.237 | -0.69
10000204 | LOCATION | 14393.24 | 14404.98 | [9 empty] | 0.98 | 0.97 | Valve, Sta. 119+80, Valve 28 | 2473.23 | AGM 2, Sta. 163+40, 7' E OF CASING VENT/ 30' D/S OF C/L OF ALAMEDA ST | 1972 | 1.94 | Bend up - 47 deg., 3D | 33.7851 | -118.237 | -1.15
5490 | WELD | 14394.21 | 14406.75 | [15 empty] | 25.08 |  | 33.7851 | -118.237 | -1.33
5500 | WELD | 14419.29 | 14431.36 | [15 empty] | 1.83 |  | 33.7851 | -118.2371 | -1.29
10000205 | LOCATION | 14420.21 | 14431.47 | [9 empty] | 0.91 | 0.92 | Valve, Sta. 119+80, Valve 28 | 2500.19 | AGM 2, Sta. 163+40, 7' E OF CASING VENT/ 30' D/S OF C/L OF ALAMEDA ST | 1945.04 | 1.83 | Bend up - 48 deg., 3D | 33.7851 | -118.2371 | -1
5510 | WELD | 14421.13 | 14433.16 | [15 empty] | 1.45 |  | 33.7851 | -118.2371 | -0.47
5520 | WELD | 14422.58 | 14434.58 | [15 empty] | 1.99 |  | 33.7851 | -118.2371 | 0.52
10000206 | LOCATION | 14423.54 | 14434.69 | [9 empty] | 0.97 | 1.02 | Valve, Sta. 119+80, Valve 28 | 2503.53 | AGM 2, Sta. 163+40, 7' E OF CASING VENT/ 30' D/S OF C/L OF ALAMEDA ST | 1941.7 | 1.99 | Bend down - 46 deg., 3D | 33.7851 | -118.2371 | 1.03
5530 | WELD | 14424.56 | 14436.53 | [15 empty] | 12.76 |  | 33.7851 | -118.2371 | 1.29
5540 | WELD | 14437.33 | 14449.04 | [15 empty] | 3.96 |  | 33.7851 | -118.2372 | 1.62
10000207 | LOCATION | 14439.29 | 14449.2 | [9 empty] | 1.96 | 1.99 | Valve, Sta. 119+80, Valve 28 | 2519.27 | AGM 2, Sta. 163+40, 7' E OF CASING VENT/ 30' D/S OF C/L OF ALAMEDA ST | 1925.96 | 3.96 | Bend right - 86 deg., 3D | 33.7851 | -118.2372 | 1.13
5550 | WELD | 14441.28 | 14452.93 | [15 empty] | 1.84 |  | 33.7851 | -118.2372 | -0.01
10000208 | LOCATION | 14442.21 | 14453.11 | [9 empty] | 0.93 | 0.91 | Valve, Sta. 119+80, Valve 28 | 2522.2 | AGM 2, Sta. 163+40, 7' E OF CASING VENT/ 30' D/S OF C/L OF ALAMEDA ST | 1923.03 | 1.84 | Bend up - 43 deg., 3D | 33.7851 | -118.2372 | -0.45
5560 | WELD | 14443.12 | 14454.73 | [15 empty] | 30.16 |  | 33.7851 | -118.2372 | -0.64
5570 | WELD | 14473.28 | 14484.31 | [15 empty] | 1.85 |  | 33.7851 | -118.2372 | -0.65
10000209 | LOCATION | 14474.2 | 14484.44 | [9 empty] | 0.91 | 0.94 | Valve, Sta. 119+80, Valve 28 | 2554.18 | AGM 2, Sta. 163+40, 7' E OF CASING VENT/ 30' D/S OF C/L OF ALAMEDA ST | 1891.04 | 1.85 | Bend up - 47 deg., 3D | 33.7852 | -118.2372 | -0.39
5580 | WELD | 14475.14 | 14486.13 | [15 empty] | 2.04 |  | 33.7852 | -118.2372 | 0.11
10000210 | LOCATION | 14475.73 | 14486.71 | [9 empty] | 0.59 | 1.45 | Valve, Sta. 119+80, Valve 28 | 2555.71 | AGM 2, Sta. 163+40, 7' E OF CASING VENT/ 30' D/S OF C/L OF ALAMEDA ST | 1889.52 | 2.04 | Fitting on top of pipe | 33.7852 | -118.2372 | 0.51
5590 | WELD | 14477.18 | 14488.13 | [15 empty] | 1.28 |  | 33.7852 | -118.2372 | 1.53
10000211 | LOCATION | 14477.81 | 14488.75 | [9 empty] | 0.63 | 0.64 | Valve, Sta. 119+80, Valve 28 | 2557.79 | AGM 2, Sta. 163+40, 7' E OF CASING VENT/ 30' D/S OF C/L OF ALAMEDA ST | 1887.43 | 1.28 | Tee on top of pipe - Barred | 33.7852 | -118.2372 | 1.98
5600 | WELD | 14478.45 | 14489.38 | [15 empty] | 2.05 |  | 33.7852 | -118.2372 | 2.43
10000212 | LOCATION | 14479.47 | 14489.48 | [9 empty] | 1.02 | 1.03 | Valve, Sta. 119+80, Valve 28 | 2559.46 | AGM 2, Sta. 163+40, 7' E OF CASING VENT/ 30' D/S OF C/L OF ALAMEDA ST | 1885.77 | 2.05 | Bend down - 47 deg., 3D | 33.7852 | -118.2372 | 3.03
5610 | WELD | 14480.5 | 14491.39 | [15 empty] | 11.67 |  | 33.7852 | -118.2372 | 3.33
10000213 | LOCATION | 14481 | 14491.88 | [9 empty] | 0.5 | 11.18 | Valve, Sta. 119+80, Valve 28 | 2560.98 | AGM 2, Sta. 163+40, 7' E OF CASING VENT/ 30' D/S OF C/L OF ALAMEDA ST | 1884.25 | 11.67 | Fitting on top of pipe | 33.7852 | -118.2372 | 3.39
5620 | WELD | 14492.18 | 14502.84 | [15 empty] | 1.47 |  | 33.7852 | -118.2372 | 3.31
10000214 | LOCATION | 14492.92 | 14503 | [9 empty] | 0.74 | 0.73 | Valve, Sta. 119+80, Valve 28 | 2572.9 | AGM 2, Sta. 163+40, 7' E OF CASING VENT/ 30' D/S OF C/L OF ALAMEDA ST | 1872.33 | 1.47 | Bend down - 29 deg., 3D | 33.7852 | -118.2372 | 3.14
5630 | WELD | 14493.64 | 14504.28 | [15 empty] | 3.88 |  | 33.7852 | -118.2372 | 2.86
10000215 | LOCATION | 14495.6 | 14504.47 | [9 empty] | 1.95 | 1.93 | Valve, Sta. 119+80, Valve 28 | 2575.58 | AGM 2, Sta. 163+40, 7' E OF CASING VENT/ 30' D/S OF C/L OF ALAMEDA ST | 1869.65 | 3.88 | Bend left - 85 deg., 3D | 33.7852 | -118.2372 | 1.93
5640 | WELD | 14497.52 | 14508.09 | [15 empty] | 10.15 |  | 33.7852 | -118.2372 | 1.49
5650 | WELD | 14507.67 | 14518.04 | [15 empty] | 22.45 |  | 33.7852 | -118.2373 | 1.49
5650 | PIPE | 14507.69 | 14518.06 |  | 0.219 | 52000 | [12 empty] | 22.45 | Wall Thickness | 33.7852 | -118.2373 | 1.49
40006853 | GROUP | 14508.58 | 14518.93 | 11% | 0.219 | 52000 | 0.73 | 0.76 | 6:00 | 1525 | 0.75 | 100% | 0.9 | 21.55 | Valve, Sta. 119+80, Valve 28 | 2588.56 | AGM 2, Sta. 163+40, 7' E OF CASING VENT/ 30' D/S OF C/L OF ALAMEDA ST | 1856.67 | 22.45 | Metal Loss Internal | 33.7852 | -118.2373 | 1.49
10000216 | LOCATION | 14509.41 | 14519.75 | [9 empty] | 1.74 | 20.71 | Valve, Sta. 119+80, Valve 28 | 2589.39 | AGM 2, Sta. 163+40, 7' E OF CASING VENT/ 30' D/S OF C/L OF ALAMEDA ST | 1855.83 | 22.45 | Fitting on top of pipe | 33.7852 | -118.2373 | 1.5
40006854 | GROUP | 14509.93 | 14520.25 | 11% | 0.219 | 52000 | 0.59 | 0.45 | 5:45 | 1525 | 0.75 | 100% | 2.25 | 20.2 | Valve, Sta. 119+80, Valve 28 | 2589.91 | AGM 2, Sta. 163+40, 7' E OF CASING VENT/ 30' D/S OF C/L OF ALAMEDA ST | 1855.32 | 22.45 | Metal Loss Internal | 33.7852 | -118.2373 | 1.5
40006855 | GROUP | 14510.15 | 14520.47 | 10% | 0.219 | 52000 | 1.12 | 1.17 | 5:45 | 1525 | 0.75 | 100% | 2.47 | 19.98 | Valve, Sta. 119+80, Valve 28 | 2590.13 | AGM 2, Sta. 163+40, 7' E OF CASING VENT/ 30' D/S OF C/L OF ALAMEDA ST | 1855.1 | 22.45 | Metal Loss Internal | 33.7852 | -118.2373 | 1.5
40006856 | GROUP | 14510.64 | 14520.95 | 11% | 0.219 | 52000 | 1.27 | 0.51 | 6:00 | 1525 | 0.75 | 100% | 2.96 | 19.49 | Valve, Sta. 119+80, Valve 28 | 2590.62 | AGM 2, Sta. 163+40, 7' E OF CASING VENT/ 30' D/S OF C/L OF ALAMEDA ST | 1854.61 | 22.45 | Metal Loss Internal | 33.7852 | -118.2373 | 1.5
10000217 | LOCATION | 14510.87 | 14521.18 | [9 empty] | 3.2 | 19.25 | Valve, Sta. 119+80, Valve 28 | 2590.85 | AGM 2, Sta. 163+40, 7' E OF CASING VENT/ 30' D/S OF C/L OF ALAMEDA ST | 1854.37 | 22.45 | Sleeve Begin - 44.59 in. | 33.7852 | -118.2373 | 1.5
10000217 | LOCATION | 14514.59 | 14524.83 | [9 empty] | 6.91 | 15.54 | Valve, Sta. 119+80, Valve 28 | 2594.57 | AGM 2, Sta. 163+40, 7' E OF CASING VENT/ 30' D/S OF C/L OF ALAMEDA ST | 1850.66 | 22.45 | Sleeve End | 33.7852 | -118.2373 | 1.5
40006857 | GROUP | 14514.86 | 14525.1 | 16% | 0.219 | 52000 | 1.64 | 0.61 | 5:45 | 1525 | 0.75 | 100% | 7.19 | 15.26 | Valve, Sta. 119+80, Valve 28 | 2594.84 | AGM 2, Sta. 163+40, 7' E OF CASING VENT/ 30' D/S OF C/L OF ALAMEDA ST | 1850.38 | 22.45 | Metal Loss Internal | 33.7852 | -118.2373 | 1.5
40006858 | GROUP | 14515.16 | 14525.39 | 16% | 0.219 | 52000 | 0.71 | 0.57 | 6:00 | 1525 | 0.75 | 100% | 7.49 | 14.96 | Valve, Sta. 119+80, Valve 28 | 2595.14 | AGM 2, Sta. 163+40, 7' E OF CASING VENT/ 30' D/S OF C/L OF ALAMEDA ST | 1850.08 | 22.45 | Metal Loss Internal | 33.7852 | -118.2373 | 1.5
40006859 | GROUP | 14515.38 | 14525.6 | 15% | 0.219 | 52000 | 1.91 | 0.92 | 6:00 | 1525 | 0.75 | 100% | 7.7 | 14.75 | Valve, Sta. 119+80, Valve 28 | 2595.36 | AGM 2, Sta. 163+40, 7' E OF CASING VENT/ 30' D/S OF C/L OF ALAMEDA ST | 1849.87 | 22.45 | Metal Loss Internal | 33.7852 | -118.2373 | 1.49
40006860 | GROUP | 14515.68 | 14525.9 | 13% | 0.219 | 52000 | 1.44 | 0.57 | 5:45 | 1525 | 0.75 | 100% | 8.01 | 14.45 | Valve, Sta. 119+80, Valve 28 | 2595.66 | AGM 2, Sta. 163+40, 7' E OF CASING VENT/ 30' D/S OF C/L OF ALAMEDA ST | 1849.57 | 22.45 | Metal Loss Internal | 33.7852 | -118.2373 | 1.49
40006861 | GROUP | 14516.04 | 14526.25 | 16% | 0.219 | 52000 | 0.95 | 0.64 | 6:00 | 1525 | 0.75 | 100% | 8.36 | 14.09 | Valve, Sta. 119+80, Valve 28 | 2596.02 | AGM 2, Sta. 163+40, 7' E OF CASING VENT/ 30' D/S OF C/L OF ALAMEDA ST | 1849.21 | 22.45 | Metal Loss Internal | 33.7852 | -118.2373 | 1.49
10000218 | LOCATION | 14516.37 | 14526.57 | [9 empty] | 8.69 | 13.76 | Valve, Sta. 119+80, Valve 28 | 2596.35 | AGM 2, Sta. 163+40, 7' E OF CASING VENT/ 30' D/S OF C/L OF ALAMEDA ST | 1848.88 | 22.45 | Casing Begin - RR XING | 33.7852 | -118.2373 | 1.49
40006862 | GROUP | 14521.37 | 14531.47 | 11% | 0.219 | 52000 | 0.67 | 0.47 | 6:00 | 1525 | 0.75 | 100% | 13.69 | 8.76 | Valve, Sta. 119+80, Valve 28 | 2601.35 | AGM 2, Sta. 163+40, 7' E OF CASING VENT/ 30' D/S OF C/L OF ALAMEDA ST | 1843.88 | 22.45 | Metal Loss Internal | 33.7852 | -118.2373 | 1.42
40006863 | GROUP | 14521.61 | 14531.72 | 23% | 0.219 | 52000 | 0.84 | 0.58 | 5:45 | 1525 | 0.75 | 100% | 13.94 | 8.51 | Valve, Sta. 119+80, Valve 28 | 2601.6 | AGM 2, Sta. 163+40, 7' E OF CASING VENT/ 30' D/S OF C/L OF ALAMEDA ST | 1843.63 | 22.45 | Metal Loss Internal | 33.7852 | -118.2373 | 1.42
40006864 | GROUP | 14524.07 | 14534.12 | 11% | 0.219 | 52000 | 0.68 | 0.51 | 6:00 | 1525 | 0.75 | 100% | 16.39 | 6.06 | Valve, Sta. 119+80, Valve 28 | 2604.05 | AGM 2, Sta. 163+40, 7' E OF CASING VENT/ 30' D/S OF C/L OF ALAMEDA ST | 1841.18 | 22.45 | Metal Loss Internal | 33.7852 | -118.2373 | 1.37
40006865 | GROUP | 14524.49 | 14534.54 | 10% | 0.219 | 52000 | 0.5 | 0.76 | 6:00 | 1525 | 0.75 | 100% | 16.82 | 5.63 | Valve, Sta. 119+80, Valve 28 | 2604.48 | AGM 2, Sta. 163+40, 7' E OF CASING VENT/ 30' D/S OF C/L OF ALAMEDA ST | 1840.75 | 22.45 | Metal Loss Internal | 33.7852 | -118.2373 | 1.37
40006866 | GROUP | 14525.17 | 14535.2 | 10% | 0.219 | 52000 | 0.75 | 0.52 | 6:00 | 1525 | 0.75 | 100% | 17.5 | 4.95 | Valve, Sta. 119+80, Valve 28 | 2605.15 | AGM 2, Sta. 163+40, 7' E OF CASING VENT/ 30' D/S OF C/L OF ALAMEDA ST | 1840.07 | 22.45 | Metal Loss Internal | 33.7852 | -118.2373 | 1.35
40006867 | GROUP | 14527.3 | 14537.29 | 11% | 0.219 | 52000 | 0.46 | 0.46 | 5:45 | 1525 | 0.75 | 100% | 19.63 | 2.83 | Valve, Sta. 119+80, Valve 28 | 2607.28 | AGM 2, Sta. 163+40, 7' E OF CASING VENT/ 30' D/S OF C/L OF ALAMEDA ST | 1837.95 | 22.45 | Metal Loss Internal | 33.7852 | -118.2373 | 1.31
40006868 | GROUP | 14528.63 | 14538.6 | 11% | 0.219 | 52000 | 0.5 | 0.45 | 6:00 | 1525 | 0.75 | 100% | 20.96 | 1.49 | Valve, Sta. 119+80, Valve 28 | 2608.62 | AGM 2, Sta. 163+40, 7' E OF CASING VENT/ 30' D/S OF C/L OF ALAMEDA ST | 1836.61 | 22.45 | Metal Loss Internal | 33.7852 | -118.2373 | 1.28
40006869 | GROUP | 14528.94 | 14538.91 | 15% | 0.219 | 52000 | 0.29 | 0.38 | 6:00 | 1525 | 0.75 | 100% | 21.27 | 1.18 | Valve, Sta. 119+80, Valve 28 | 2608.93 | AGM 2, Sta. 163+40, 7' E OF CASING VENT/ 30' D/S OF C/L OF ALAMEDA ST | 1836.3 | 22.45 | Metal Loss Internal | 33.7852 | -118.2373 | 1.27
40006870 | GROUP | 14529.42 | 14539.38 | 11% | 0.219 | 52000 | 1.87 | 0.59 | 5:45 | 1525 | 0.75 | 100% | 21.75 | 0.7 | Valve, Sta. 119+80, Valve 28 | 2609.4 | AGM 2, Sta. 163+40, 7' E OF CASING VENT/ 30' D/S OF C/L OF ALAMEDA ST | 1835.82 | 22.45 | Metal Loss Internal | 33.7852 | -118.2373 | 1.26
5660 | WELD | 14530.12 | 14540.06 | [15 empty] | 46.87 |  | 33.7852 | -118.2373 | 1.25
40006871 | GROUP | 14531.14 | 14541.06 | 13% | 0.219 | 52000 | 0.59 | 0.42 | 6:00 | 1525 | 0.75 | 100% | 1.02 | 45.86 | Valve, Sta. 119+80, Valve 28 | 2611.12 | AGM 2, Sta. 163+40, 7' E OF CASING VENT/ 30' D/S OF C/L OF ALAMEDA ST | 1834.1 | 46.87 | Metal Loss Internal | 33.7852 | -118.2373 | 1.22
40006872 | GROUP | 14532.43 | 14542.33 | 13% | 0.219 | 52000 | 0.68 | 0.35 | 5:45 | 1525 | 0.75 | 100% | 2.31 | 44.57 | Valve, Sta. 119+80, Valve 28 | 2612.41 | AGM 2, Sta. 163+40, 7' E OF CASING VENT/ 30' D/S OF C/L OF ALAMEDA ST | 1832.81 | 46.87 | Metal Loss Internal | 33.7852 | -118.2373 | 1.19
40006873 | GROUP | 14532.67 | 14542.56 | 13% | 0.219 | 52000 | 0.51 | 0.33 | 5:45 | 1525 | 0.75 | 100% | 2.55 | 44.33 | Valve, Sta. 119+80, Valve 28 | 2612.65 | AGM 2, Sta. 163+40, 7' E OF CASING VENT/ 30' D/S OF C/L OF ALAMEDA ST | 1832.57 | 46.87 | Metal Loss Internal | 33.7852 | -118.2373 | 1.19
40006874 | GROUP | 14533.19 | 14543.07 | 18% | 0.219 | 52000 | 0.54 | 0.41 | 5:45 | 1525 | 0.75 | 100% | 3.07 | 43.81 | Valve, Sta. 119+80, Valve 28 | 2613.17 | AGM 2, Sta. 163+40, 7' E OF CASING VENT/ 30' D/S OF C/L OF ALAMEDA ST | 1832.05 | 46.87 | Metal Loss Internal | 33.7852 | -118.2373 | 1.18
40006875 | GROUP | 14536.97 | 14546.78 | 13% | 0.219 | 52000 | 0.46 | 0.33 | 6:00 | 1525 | 0.75 | 100% | 6.85 | 40.03 | Valve, Sta. 119+80, Valve 28 | 2616.95 | AGM 2, Sta. 163+40, 7' E OF CASING VENT/ 30' D/S OF C/L OF ALAMEDA ST | 1828.27 | 46.87 | Metal Loss Internal | 33.7852 | -118.2373 | 1.1
40006876 | GROUP | 14538.32 | 14548.1 | 12% | 0.219 | 52000 | 0.6 | 0.39 | 6:00 | 1525 | 0.75 | 100% | 8.2 | 38.68 | Valve, Sta. 119+80, Valve 28 | 2618.3 | AGM 2, Sta. 163+40, 7' E OF CASING VENT/ 30' D/S OF C/L OF ALAMEDA ST | 1826.92 | 46.87 | Metal Loss Internal | 33.7852 | -118.2374 | 1.08
40006877 | GROUP | 14539.26 | 14549.02 | 11% | 0.219 | 52000 | 0.51 | 0.42 | 6:00 | 1525 | 0.75 | 100% | 9.13 | 37.74 | Valve, Sta. 119+80, Valve 28 | 2619.24 | AGM 2, Sta. 163+40, 7' E OF CASING VENT/ 30' D/S OF C/L OF ALAMEDA ST | 1825.99 | 46.87 | Metal Loss Internal | 33.7852 | -118.2374 | 1.06
40006878 | GROUP | 14542.12 | 14551.83 | 18% | 0.219 | 52000 | 1 | 0.95 | 5:45 | 1525 | 0.75 | 100% | 12 | 34.88 | Valve, Sta. 119+80, Valve 28 | 2622.1 | AGM 2, Sta. 163+40, 7' E OF CASING VENT/ 30' D/S OF C/L OF ALAMEDA ST | 1823.12 | 46.87 | Metal Loss Internal | 33.7852 | -118.2374 | 1.01
40006879 | GROUP | 14544.08 | 14553.76 | 10% | 0.219 | 52000 | 0.69 | 1.13 | 6:00 | 1525 | 0.75 | 100% | 13.96 | 32.92 | Valve, Sta. 119+80, Valve 28 | 2624.06 | AGM 2, Sta. 163+40, 7' E OF CASING VENT/ 30' D/S OF C/L OF ALAMEDA ST | 1821.16 | 46.87 | Metal Loss Internal | 33.7852 | -118.2374 | 0.98
40006880 | GROUP | 14544.69 | 14554.35 | 12% | 0.219 | 52000 | 0.49 | 0.33 | 6:15 | 1525 | 0.75 | 100% | 14.56 | 32.31 | Valve, Sta. 119+80, Valve 28 | 2624.67 | AGM 2, Sta. 163+40, 7' E OF CASING VENT/ 30' D/S OF C/L OF ALAMEDA ST | 1820.56 | 46.87 | Metal Loss Internal | 33.7852 | -118.2374 | 0.97
40006881 | GROUP | 14545.61 | 14555.25 | 20% | 0.219 | 52000 | 0.64 | 0.41 | 5:30 | 1525 | 0.75 | 100% | 15.49 | 31.39 | Valve, Sta. 119+80, Valve 28 | 2625.59 | AGM 2, Sta. 163+40, 7' E OF CASING VENT/ 30' D/S OF C/L OF ALAMEDA ST | 1819.63 | 46.87 | Metal Loss Internal | 33.7852 | -118.2374 | 0.96
40006882 | GROUP | 14545.82 | 14555.46 | 14% | 0.219 | 52000 | 0.83 | 0.63 | 6:00 | 1525 | 0.75 | 100% | 15.7 | 31.17 | Valve, Sta. 119+80, Valve 28 | 2625.81 | AGM 2, Sta. 163+40, 7' E OF CASING VENT/ 30' D/S OF C/L OF ALAMEDA ST | 1819.42 | 46.87 | Metal Loss Internal | 33.7852 | -118.2374 | 0.96
40006883 | GROUP | 14546.03 | 14555.67 | 12% | 0.219 | 52000 | 0.49 | 0.46 | 6:00 | 1525 | 0.75 | 100% | 15.91 | 30.96 | Valve, Sta. 119+80, Valve 28 | 2626.02 | AGM 2, Sta. 163+40, 7' E OF CASING VENT/ 30' D/S OF C/L OF ALAMEDA ST | 1819.21 | 46.87 | Metal Loss Internal | 33.7852 | -118.2374 | 0.96
40006884 | GROUP | 14547.63 | 14557.24 | 13% | 0.219 | 52000 | 2.06 | 0.88 | 6:00 | 1525 | 0.75 | 100% | 17.51 | 29.36 | Valve, Sta. 119+80, Valve 28 | 2627.62 | AGM 2, Sta. 163+40, 7' E OF CASING VENT/ 30' D/S OF C/L OF ALAMEDA ST | 1817.61 | 46.87 | Metal Loss Internal | 33.7852 | -118.2374 | 0.94
40006885 | GROUP | 14549.06 | 14558.64 | 12% | 0.219 | 52000 | 0.76 | 0.55 | 5:45 | 1525 | 0.75 | 100% | 18.94 | 27.94 | Valve, Sta. 119+80, Valve 28 | 2629.04 | AGM 2, Sta. 163+40, 7' E OF CASING VENT/ 30' D/S OF C/L OF ALAMEDA ST | 1816.18 | 46.87 | Metal Loss Internal | 33.7852 | -118.2374 | 0.93
40006886 | GROUP | 14549.34 | 14558.92 | 14% | 0.219 | 52000 | 0.72 | 0.61 | 6:00 | 1525 | 0.75 | 100% | 19.22 | 27.65 | Valve, Sta. 119+80, Valve 28 | 2629.33 | AGM 2, Sta. 163+40, 7' E OF CASING VENT/ 30' D/S OF C/L OF ALAMEDA ST | 1815.9 | 46.87 | Metal Loss Internal | 33.7852 | -118.2374 | 0.93
40006887 | GROUP | 14549.9 | 14559.46 | 12% | 0.219 | 52000 | 1 | 0.8 | 6:00 | 1525 | 0.75 | 100% | 19.78 | 27.1 | Valve, Sta. 119+80, Valve 28 | 2629.88 | AGM 2, Sta. 163+40, 7' E OF CASING VENT/ 30' D/S OF C/L OF ALAMEDA ST | 1815.34 | 46.87 | Metal Loss Internal | 33.7852 | -118.2374 | 0.93
40006888 | GROUP | 14550.22 | 14559.77 | 12% | 0.219 | 52000 | 1.55 | 1.06 | 6:00 | 1525 | 0.75 | 100% | 20.09 | 26.78 | Valve, Sta. 119+80, Valve 28 | 2630.2 | AGM 2, Sta. 163+40, 7' E OF CASING VENT/ 30' D/S OF C/L OF ALAMEDA ST | 1815.03 | 46.87 | Metal Loss Internal | 33.7852 | -118.2374 | 0.93
40006889 | GROUP | 14556.12 | 14565.56 | 10% | 0.219 | 52000 | 0.67 | 0.51 | 5:45 | 1525 | 0.75 | 100% | 25.99 | 20.88 | Valve, Sta. 119+80, Valve 28 | 2636.1 | AGM 2, Sta. 163+40, 7' E OF CASING VENT/ 30' D/S OF C/L OF ALAMEDA ST | 1809.13 | 46.87 | Metal Loss Internal | 33.7852 | -118.2374 | 0.91
40006890 | GROUP | 14556.56 | 14566 | 12% | 0.219 | 52000 | 0.52 | 0.33 | 6:00 | 1525 | 0.75 | 100% | 26.44 | 20.43 | Valve, Sta. 119+80, Valve 28 | 2636.55 | AGM 2, Sta. 163+40, 7' E OF CASING VENT/ 30' D/S OF C/L OF ALAMEDA ST | 1808.68 | 46.87 | Metal Loss Internal | 33.7852 | -118.2374 | 0.91
40006891 | GROUP | 14556.74 | 14566.17 | 11% | 0.219 | 52000 | 0.53 | 0.33 | 5:30 | 1525 | 0.75 | 100% | 26.62 | 20.26 | Valve, Sta. 119+80, Valve 28 | 2636.72 | AGM 2, Sta. 163+40, 7' E OF CASING VENT/ 30' D/S OF C/L OF ALAMEDA ST | 1808.5 | 46.87 | Metal Loss Internal | 33.7852 | -118.2374 | 0.91
40006892 | GROUP | 14558.79 | 14568.19 | 13% | 0.219 | 52000 | 0.59 | 0.4 | 6:00 | 1525 | 0.75 | 100% | 28.67 | 18.2 | Valve, Sta. 119+80, Valve 28 | 2638.78 | AGM 2, Sta. 163+40, 7' E OF CASING VENT/ 30' D/S OF C/L OF ALAMEDA ST | 1806.45 | 46.87 | Metal Loss Internal | 33.7852 | -118.2374 | 0.91
40006893 | GROUP | 14559.58 | 14568.96 | 11% | 0.219 | 52000 | 0.59 | 0.4 | 6:15 | 1525 | 0.75 | 100% | 29.46 | 17.41 | Valve, Sta. 119+80, Valve 28 | 2639.57 | AGM 2, Sta. 163+40, 7' E OF CASING VENT/ 30' D/S OF C/L OF ALAMEDA ST | 1805.66 | 46.87 | Metal Loss Internal | 33.7852 | -118.2374 | 0.91
40006894 | GROUP | 14560.66 | 14570.01 | 10% | 0.219 | 52000 | 0.48 | 0.33 | 5:30 | 1525 | 0.75 | 100% | 30.54 | 16.34 | Valve, Sta. 119+80, Valve 28 | 2640.64 | AGM 2, Sta. 163+40, 7' E OF CASING VENT/ 30' D/S OF C/L OF ALAMEDA ST | 1804.58 | 46.87 | Metal Loss Internal | 33.7852 | -118.2374 | 0.91
40006895 | GROUP | 14560.98 | 14570.32 | 11% | 0.219 | 52000 | 0.69 | 0.61 | 6:00 | 1525 | 0.75 | 100% | 30.85 | 16.02 | Valve, Sta. 119+80, Valve 28 | 2640.96 | AGM 2, Sta. 163+40, 7' E OF CASING VENT/ 30' D/S OF C/L OF ALAMEDA ST | 1804.27 | 46.87 | Metal Loss Internal | 33.7852 | -118.2374 | 0.91
40006896 | GROUP | 14561.89 | 14571.22 | 17% | 0.219 | 52000 | 0.77 | 0.51 | 6:00 | 1525 | 0.75 | 100% | 31.77 | 15.11 | Valve, Sta. 119+80, Valve 28 | 2641.87 | AGM 2, Sta. 163+40, 7' E OF CASING VENT/ 30' D/S OF C/L OF ALAMEDA ST | 1803.35 | 46.87 | Metal Loss Internal | 33.7852 | -118.2374 | 0.91
40006897 | GROUP | 14564.96 | 14574.23 | 11% | 0.219 | 52000 | 0.55 | 0.52 | 6:00 | 1525 | 0.75 | 100% | 34.84 | 12.04 | Valve, Sta. 119+80, Valve 28 | 2644.94 | AGM 2, Sta. 163+40, 7' E OF CASING VENT/ 30' D/S OF C/L OF ALAMEDA ST | 1800.28 | 46.87 | Metal Loss Internal | 33.7852 | -118.2374 | 0.91
40006898 | GROUP | 14566.13 | 14575.38 | 12% | 0.219 | 52000 | 2.05 | 0.86 | 5:45 | 1525 | 0.75 | 100% | 36 | 10.87 | Valve, Sta. 119+80, Valve 28 | 2646.11 | AGM 2, Sta. 163+40, 7' E OF CASING VENT/ 30' D/S OF C/L OF ALAMEDA ST | 1799.12 | 46.87 | Metal Loss Internal | 33.7852 | -118.2374 | 0.91
5670 | WELD | 14577 | 14586.04 | [15 empty] | 46.9 |  | 33.7852 | -118.2375 | 0.95
40006899 | GROUP | 14577.52 | 14586.55 | 10% | 0.219 | 52000 | 0.49 | 0.33 | 5:45 | 1525 | 0.75 | 100% | 0.52 | 46.38 | Valve, Sta. 119+80, Valve 28 | 2657.5 | AGM 2, Sta. 163+40, 7' E OF CASING VENT/ 30' D/S OF C/L OF ALAMEDA ST | 1787.72 | 46.9 | Metal Loss Internal | 33.7852 | -118.2375 | 0.96
40006900 | GROUP | 14579.26 | 14588.26 | 23% | 0.219 | 52000 | 2.28 | 0.62 | 6:00 | 1525 | 0.75 | 100% | 2.27 | 44.64 | Valve, Sta. 119+80, Valve 28 | 2659.25 | AGM 2, Sta. 163+40, 7' E OF CASING VENT/ 30' D/S OF C/L OF ALAMEDA ST | 1785.98 | 46.9 | Metal Loss Internal | 33.7852 | -118.2375 | 0.97
40006901 | GROUP | 14579.94 | 14588.93 | 14% | 0.219 | 52000 | 0.87 | 0.73 | 6:00 | 1525 | 0.75 | 100% | 2.94 | 43.96 | Valve, Sta. 119+80, Valve 28 | 2659.92 | AGM 2, Sta. 163+40, 7' E OF CASING VENT/ 30' D/S OF C/L OF ALAMEDA ST | 1785.3 | 46.9 | Metal Loss Internal | 33.7852 | -118.2375 | 0.98
40006902 | GROUP | 14580.54 | 14589.51 | 17% | 0.219 | 52000 | 0.78 | 0.59 | 5:45 | 1525 | 0.75 | 100% | 3.54 | 43.37 | Valve, Sta. 119+80, Valve 28 | 2660.52 | AGM 2, Sta. 163+40, 7' E OF CASING VENT/ 30' D/S OF C/L OF ALAMEDA ST | 1784.71 | 46.9 | Metal Loss Internal | 33.7852 | -118.2375 | 0.98
40006903 | GROUP | 14581.46 | 14590.41 | 13% | 0.219 | 52000 | 0.64 | 0.4 | 5:45 | 1525 | 0.75 | 100% | 4.46 | 42.44 | Valve, Sta. 119+80, Valve 28 | 2661.44 | AGM 2, Sta. 163+40, 7' E OF CASING VENT/ 30' D/S OF C/L OF ALAMEDA ST | 1783.79 | 46.9 | Metal Loss Internal | 33.7852 | -118.2375 | 0.99
40006904 | GROUP | 14581.66 | 14590.61 | 14% | 0.219 | 52000 | 0.63 | 0.52 | 6:00 | 1525 | 0.75 | 100% | 4.66 | 42.24 | Valve, Sta. 119+80, Valve 28 | 2661.64 | AGM 2, Sta. 163+40, 7' E OF CASING VENT/ 30' D/S OF C/L OF ALAMEDA ST | 1783.58 | 46.9 | Metal Loss Internal | 33.7852 | -118.2375 | 0.99
40006905 | GROUP | 14582.39 | 14591.33 | 12% | 0.219 | 52000 | 0.53 | 0.4 | 5:45 | 1525 | 0.75 | 100% | 5.39 | 41.51 | Valve, Sta. 119+80, Valve 28 | 2662.37 | AGM 2, Sta. 163+40, 7' E OF CASING VENT/ 30' D/S OF C/L OF ALAMEDA ST | 1782.85 | 46.9 | Metal Loss Internal | 33.7852 | -118.2375 | 1
40006906 | GROUP | 14583.66 | 14592.57 | 13% | 0.219 | 52000 | 0.61 | 0.49 | 5:45 | 1525 | 0.75 | 100% | 6.66 | 40.25 | Valve, Sta. 119+80, Valve 28 | 2663.64 | AGM 2, Sta. 163+40, 7' E OF CASING VENT/ 30' D/S OF C/L OF ALAMEDA ST | 1781.59 | 46.9 | Metal Loss Internal | 33.7852 | -118.2375 | 1.02
40006907 | GROUP | 14584.8 | 14593.7 | 12% | 0.219 | 52000 | 1 | 0.75 | 6:00 | 1525 | 0.75 | 100% | 7.81 | 39.1 | Valve, Sta. 119+80, Valve 28 | 2664.79 | AGM 2, Sta. 163+40, 7' E OF CASING VENT/ 30' D/S OF C/L OF ALAMEDA ST | 1780.44 | 46.9 | Metal Loss Internal | 33.7852 | -118.2375 | 1.03
40006908 | GROUP | 14585.75 | 14594.62 | 12% | 0.219 | 52000 | 2.3 | 0.53 | 6:00 | 1525 | 0.75 | 100% | 8.75 | 38.16 | Valve, Sta. 119+80, Valve 28 | 2665.73 | AGM 2, Sta. 163+40, 7' E OF CASING VENT/ 30' D/S OF C/L OF ALAMEDA ST | 1779.5 | 46.9 | Metal Loss Internal | 33.7852 | -118.2375 | 1.05
40006909 | GROUP | 14586.83 | 14595.68 | 23% | 0.219 | 52000 | 0.76 | 0.57 | 5:45 | 1525 | 0.75 | 100% | 9.83 | 37.07 | Valve, Sta. 119+80, Valve 28 | 2666.81 | AGM 2, Sta. 163+40, 7' E OF CASING VENT/ 30' D/S OF C/L OF ALAMEDA ST | 1778.42 | 46.9 | Metal Loss Internal | 33.7852 | -118.2375 | 1.07
40006910 | GROUP | 14587.8 | 14596.63 | 13% | 0.219 | 52000 | 0.66 | 0.66 | 5:45 | 1525 | 0.75 | 100% | 10.8 | 36.1 | Valve, Sta. 119+80, Valve 28 | 2667.78 | AGM 2, Sta. 163+40, 7' E OF CASING VENT/ 30' D/S OF C/L OF ALAMEDA ST | 1777.44 | 46.9 | Metal Loss Internal | 33.7852 | -118.2375 | 1.09
40006911 | GROUP | 14588.39 | 14597.21 | 20% | 0.219 | 52000 | 1.85 | 0.52 | 5:45 | 1525 | 0.75 | 100% | 11.39 | 35.51 | Valve, Sta. 119+80, Valve 28 | 2668.37 | AGM 2, Sta. 163+40, 7' E OF CASING VENT/ 30' D/S OF C/L OF ALAMEDA ST | 1776.85 | 46.9 | Metal Loss Internal | 33.7852 | -118.2375 | 1.1
40006912 | GROUP | 14589.29 | 14598.1 | 11% | 0.219 | 52000 | 0.59 | 0.38 | 5:45 | 1525 | 0.75 | 100% | 12.3 | 34.61 | Valve, Sta. 119+80, Valve 28 | 2669.28 | AGM 2, Sta. 163+40, 7' E OF CASING VENT/ 30' D/S OF C/L OF ALAMEDA ST | 1775.95 | 46.9 | Metal Loss Internal | 33.7852 | -118.2375 | 1.12
40006913 | GROUP | 14589.52 | 14598.32 | 19% | 0.219 | 52000 | 0.94 | 0.55 | 5:45 | 1525 | 0.75 | 100% | 12.52 | 34.38 | Valve, Sta. 119+80, Valve 28 | 2669.51 | AGM 2, Sta. 163+40, 7' E OF CASING VENT/ 30' D/S OF C/L OF ALAMEDA ST | 1775.72 | 46.9 | Metal Loss Internal | 33.7852 | -118.2375 | 1.12
40006914 | GROUP | 14590.48 | 14599.27 | 12% | 0.219 | 52000 | 0.8 | 0.47 | 5:45 | 1525 | 0.75 | 100% | 13.49 | 33.42 | Valve, Sta. 119+80, Valve 28 | 2670.47 | AGM 2, Sta. 163+40, 7' E OF CASING VENT/ 30' D/S OF C/L OF ALAMEDA ST | 1774.76 | 46.9 | Metal Loss Internal | 33.7852 | -118.2375 | 1.14
40006915 | GROUP | 14591.28 | 14600.05 | 14% | 0.219 | 52000 | 0.51 | 0.5 | 5:45 | 1525 | 0.75 | 100% | 14.28 | 32.62 | Valve, Sta. 119+80, Valve 28 | 2671.26 | AGM 2, Sta. 163+40, 7' E OF CASING VENT/ 30' D/S OF C/L OF ALAMEDA ST | 1773.96 | 46.9 | Metal Loss Internal | 33.7852 | -118.2375 | 1.16
40006916 | GROUP | 14593.96 | 14602.68 | 14% | 0.219 | 52000 | 0.55 | 0.41 | 5:45 | 1525 | 0.75 | 100% | 16.97 | 29.94 | Valve, Sta. 119+80, Valve 28 | 2673.95 | AGM 2, Sta. 163+40, 7' E OF CASING VENT/ 30' D/S OF C/L OF ALAMEDA ST | 1771.28 | 46.9 | Metal Loss Internal | 33.7852 | -118.2375 | 1.23
40006917 | GROUP | 14594.29 | 14603 | 14% | 0.219 | 52000 | 0.49 | 0.42 | 5:45 | 1525 | 0.75 | 100% | 17.29 | 29.62 | Valve, Sta. 119+80, Valve 28 | 2674.27 | AGM 2, Sta. 163+40, 7' E OF CASING VENT/ 30' D/S OF C/L OF ALAMEDA ST | 1770.96 | 46.9 | Metal Loss Internal | 33.7852 | -118.2375 | 1.24
40006918 | GROUP | 14594.95 | 14603.65 | 18% | 0.219 | 52000 | 0.54 | 0.39 | 5:45 | 1525 | 0.75 | 100% | 17.95 | 28.95 | Valve, Sta. 119+80, Valve 28 | 2674.93 | AGM 2, Sta. 163+40, 7' E OF CASING VENT/ 30' D/S OF C/L OF ALAMEDA ST | 1770.3 | 46.9 | Metal Loss Internal | 33.7852 | -118.2375 | 1.26
40006919 | GROUP | 14595.28 | 14603.97 | 11% | 0.219 | 52000 | 0.79 | 0.66 | 5:45 | 1525 | 0.75 | 100% | 18.28 | 28.63 | Valve, Sta. 119+80, Valve 28 | 2675.26 | AGM 2, Sta. 163+40, 7' E OF CASING VENT/ 30' D/S OF C/L OF ALAMEDA ST | 1769.97 | 46.9 | Metal Loss Internal | 33.7852 | -118.2375 | 1.27
40006920 | GROUP | 14596.33 | 14605 | 11% | 0.219 | 52000 | 0.51 | 0.39 | 5:45 | 1525 | 0.75 | 100% | 19.33 | 27.58 | Valve, Sta. 119+80, Valve 28 | 2676.31 | AGM 2, Sta. 163+40, 7' E OF CASING VENT/ 30' D/S OF C/L OF ALAMEDA ST | 1768.92 | 46.9 | Metal Loss Internal | 33.7852 | -118.2375 | 1.3
40006921 | GROUP | 14597.3 | 14605.95 | 21% | 0.219 | 52000 | 0.55 | 0.46 | 5:45 | 1525 | 0.75 | 100% | 20.3 | 26.61 | Valve, Sta. 119+80, Valve 28 | 2677.28 | AGM 2, Sta. 163+40, 7' E OF CASING VENT/ 30' D/S OF C/L OF ALAMEDA ST | 1767.95 | 46.9 | Metal Loss Internal | 33.7852 | -118.2375 | 1.33
40006922 | GROUP | 14598.39 | 14607.02 | 14% | 0.219 | 52000 | 0.82 | 0.38 | 5:45 | 1525 | 0.75 | 100% | 21.39 | 25.51 | Valve, Sta. 119+80, Valve 28 | 2678.37 | AGM 2, Sta. 163+40, 7' E OF CASING VENT/ 30' D/S OF C/L OF ALAMEDA ST | 1766.86 | 46.9 | Metal Loss Internal | 33.7852 | -118.2375 | 1.36
40006923 | GROUP | 14598.78 | 14607.4 | 14% | 0.219 | 52000 | 0.52 | 0.33 | 5:45 | 1525 | 0.75 | 100% | 21.78 | 25.12 | Valve, Sta. 119+80, Valve 28 | 2678.76 | AGM 2, Sta. 163+40, 7' E OF CASING VENT/ 30' D/S OF C/L OF ALAMEDA ST | 1766.46 | 46.9 | Metal Loss Internal | 33.7852 | -118.2375 | 1.38
40006924 | GROUP | 14598.94 | 14607.56 | 11% | 0.219 | 52000 | 0.44 | 0.33 | 5:45 | 1525 | 0.75 | 100% | 21.94 | 24.96 | Valve, Sta. 119+80, Valve 28 | 2678.92 | AGM 2, Sta. 163+40, 7' E OF CASING VENT/ 30' D/S OF C/L OF ALAMEDA ST | 1766.31 | 46.9 | Metal Loss Internal | 33.7852 | -118.2375 | 1.38
40006925 | GROUP | 14600.21 | 14608.81 | 19% | 0.219 | 52000 | 0.65 | 0.54 | 6:00 | 1525 | 0.75 | 100% | 23.21 | 23.69 | Valve, Sta. 119+80, Valve 28 | 2680.19 | AGM 2, Sta. 163+40, 7' E OF CASING VENT/ 30' D/S OF C/L OF ALAMEDA ST | 1765.03 | 46.9 | Metal Loss Internal | 33.7852 | -118.2376 | 1.43
40006926 | GROUP | 14602.02 | 14610.58 | 16% | 0.219 | 52000 | 0.74 | 0.42 | 5:45 | 1525 | 0.75 | 100% | 25.02 | 21.88 | Valve, Sta. 119+80, Valve 28 | 2682 | AGM 2, Sta. 163+40, 7' E OF CASING VENT/ 30' D/S OF C/L OF ALAMEDA ST | 1763.22 | 46.9 | Metal Loss Internal | 33.7852 | -118.2376 | 1.49
40006927 | GROUP | 14602.45 | 14611 | 20% | 0.219 | 52000 | 2.79 | 0.51 | 6:00 | 1525 | 0.75 | 100% | 25.45 | 21.45 | Valve, Sta. 119+80, Valve 28 | 2682.43 | AGM 2, Sta. 163+40, 7' E OF CASING VENT/ 30' D/S OF C/L OF ALAMEDA ST | 1762.8 | 46.9 | Metal Loss Internal | 33.7852 | -118.2376 | 1.51
40006928 | GROUP | 14602.7 | 14611.24 | 15% | 0.219 | 52000 | 0.73 | 0.47 | 5:45 | 1525 | 0.75 | 100% | 25.7 | 21.21 | Valve, Sta. 119+80, Valve 28 | 2682.68 | AGM 2, Sta. 163+40, 7' E OF CASING VENT/ 30' D/S OF C/L OF ALAMEDA ST | 1762.55 | 46.9 | Metal Loss Internal | 33.7852 | -118.2376 | 1.52
40006929 | GROUP | 14603.09 | 14611.63 | 12% | 0.219 | 52000 | 0.49 | 0.33 | 5:45 | 1525 | 0.75 | 100% | 26.09 | 20.81 | Valve, Sta. 119+80, Valve 28 | 2683.07 | AGM 2, Sta. 163+40, 7' E OF CASING VENT/ 30' D/S OF C/L OF ALAMEDA ST | 1762.15 | 46.9 | Metal Loss Internal | 33.7852 | -118.2376 | 1.53
40006930 | GROUP | 14603.38 | 14611.91 | 11% | 0.219 | 52000 | 0.88 | 0.5 | 5:45 | 1525 | 0.75 | 100% | 26.38 | 20.53 | Valve, Sta. 119+80, Valve 28 | 2683.36 | AGM 2, Sta. 163+40, 7' E OF CASING VENT/ 30' D/S OF C/L OF ALAMEDA ST | 1761.87 | 46.9 | Metal Loss Internal | 33.7852 | -118.2376 | 1.54
40006931 | GROUP | 14603.53 | 14612.07 | 13% | 0.219 | 52000 | 0.79 | 0.35 | 5:45 | 1525 | 0.75 | 100% | 26.53 | 20.37 | Valve, Sta. 119+80, Valve 28 | 2683.52 | AGM 2, Sta. 163+40, 7' E OF CASING VENT/ 30' D/S OF C/L OF ALAMEDA ST | 1761.71 | 46.9 | Metal Loss Internal | 33.7852 | -118.2376 | 1.55
40006932 | GROUP | 14604.04 | 14612.56 | 11% | 0.219 | 52000 | 0.68 | 0.44 | 5:45 | 1525 | 0.75 | 100% | 27.04 | 19.86 | Valve, Sta. 119+80, Valve 28 | 2684.02 | AGM 2, Sta. 163+40, 7' E OF CASING VENT/ 30' D/S OF C/L OF ALAMEDA ST | 1761.2 | 46.9 | Metal Loss Internal | 33.7852 | -118.2376 | 1.57
40006933 | GROUP | 14604.48 | 14612.99 | 11% | 0.219 | 52000 | 0.64 | 0.46 | 5:45 | 1525 | 0.75 | 100% | 27.48 | 19.42 | Valve, Sta. 119+80, Valve 28 | 2684.46 | AGM 2, Sta. 163+40, 7' E OF CASING VENT/ 30' D/S OF C/L OF ALAMEDA ST | 1760.77 | 46.9 | Metal Loss Internal | 33.7852 | -118.2376 | 1.58
40006934 | GROUP | 14607.17 | 14615.63 | 10% | 0.219 | 52000 | 0.66 | 0.46 | 5:45 | 1525 | 0.75 | 100% | 30.17 | 16.73 | Valve, Sta. 119+80, Valve 28 | 2687.15 | AGM 2, Sta. 163+40, 7' E OF CASING VENT/ 30' D/S OF C/L OF ALAMEDA ST | 1758.07 | 46.9 | Metal Loss Internal | 33.7852 | -118.2376 | 1.69
40006935 | GROUP | 14610.25 | 14618.65 | 10% | 0.219 | 52000 | 0.67 | 0.44 | 5:45 | 1525 | 0.75 | 100% | 33.25 | 13.66 | Valve, Sta. 119+80, Valve 28 | 2690.23 | AGM 2, Sta. 163+40, 7' E OF CASING VENT/ 30' D/S OF C/L OF ALAMEDA ST | 1755 | 46.9 | Metal Loss Internal | 33.7852 | -118.2376 | 1.82
40006936 | GROUP | 14610.49 | 14618.89 | 12% | 0.219 | 52000 | 0.87 | 0.8 | 5:45 | 1525 | 0.75 | 100% | 33.49 | 13.41 | Valve, Sta. 119+80, Valve 28 | 2690.47 | AGM 2, Sta. 163+40, 7' E OF CASING VENT/ 30' D/S OF C/L OF ALAMEDA ST | 1754.75 | 46.9 | Metal Loss Internal | 33.7852 | -118.2376 | 1.83
40006937 | GROUP | 14610.81 | 14619.2 | 23% | 0.219 | 52000 | 0.6 | 0.35 | 6:00 | 1525 | 0.75 | 100% | 33.81 | 13.1 | Valve, Sta. 119+80, Valve 28 | 2690.79 | AGM 2, Sta. 163+40, 7' E OF CASING VENT/ 30' D/S OF C/L OF ALAMEDA ST | 1754.44 | 46.9 | Metal Loss Internal | 33.7852 | -118.2376 | 1.84
40006938 | GROUP | 14611.6 | 14619.98 | 18% | 0.219 | 52000 | 0.95 | 0.39 | 6:00 | 1525 | 0.75 | 100% | 34.6 | 12.3 | Valve, Sta. 119+80, Valve 28 | 2691.58 | AGM 2, Sta. 163+40, 7' E OF CASING VENT/ 30' D/S OF C/L OF ALAMEDA ST | 1753.64 | 46.9 | Metal Loss Internal | 33.7852 | -118.2376 | 1.87
40006939 | GROUP | 14612.92 | 14621.28 | 10% | 0.219 | 52000 | 0.55 | 0.5 | 5:45 | 1525 | 0.75 | 100% | 35.93 | 10.98 | Valve, Sta. 119+80, Valve 28 | 2692.91 | AGM 2, Sta. 163+40, 7' E OF CASING VENT/ 30' D/S OF C/L OF ALAMEDA ST | 1752.32 | 46.9 | Metal Loss Internal | 33.7852 | -118.2376 | 1.93
40006940 | GROUP | 14614.13 | 14622.46 | 23% | 0.219 | 52000 | 0.7 | 0.43 | 5:45 | 1525 | 0.75 | 100% | 37.13 | 9.78 | Valve, Sta. 119+80, Valve 28 | 2694.11 | AGM 2, Sta. 163+40, 7' E OF CASING VENT/ 30' D/S OF C/L OF ALAMEDA ST | 1751.12 | 46.9 | Metal Loss Internal | 33.7852 | -118.2376 | 1.98
40006941 | GROUP | 14614.56 | 14622.89 | 14% | 0.219 | 52000 | 0.61 | 0.33 | 6:00 | 1525 | 0.75 | 100% | 37.57 | 9.34 | Valve, Sta. 119+80, Valve 28 | 2694.55 | AGM 2, Sta. 163+40, 7' E OF CASING VENT/ 30' D/S OF C/L OF ALAMEDA ST | 1750.68 | 46.9 | Metal Loss Internal | 33.7852 | -118.2376 | 2
40006942 | GROUP | 14614.8 | 14623.12 | 16% | 0.219 | 52000 | 0.6 | 0.33 | 6:00 | 1525 | 0.75 | 100% | 37.8 | 9.1 | Valve, Sta. 119+80, Valve 28 | 2694.78 | AGM 2, Sta. 163+40, 7' E OF CASING VENT/ 30' D/S OF C/L OF ALAMEDA ST | 1750.44 | 46.9 | Metal Loss Internal | 33.7852 | -118.2376 | 2.01
40006943 | GROUP | 14615.08 | 14623.39 | 14% | 0.219 | 52000 | 0.69 | 0.37 | 6:00 | 1525 | 0.75 | 100% | 38.08 | 8.82 | Valve, Sta. 119+80, Valve 28 | 2695.06 | AGM 2, Sta. 163+40, 7' E OF CASING VENT/ 30' D/S OF C/L OF ALAMEDA ST | 1750.16 | 46.9 | Metal Loss Internal | 33.7852 | -118.2376 | 2.02
10000219 | LOCATION | 14615.41 | 14623.71 | [9 empty] | 38.41 | 8.5 | Valve, Sta. 119+80, Valve 28 | 2695.39 | AGM 2, Sta. 163+40, 7' E OF CASING VENT/ 30' D/S OF C/L OF ALAMEDA ST | 1749.84 | 46.9 | Casing End - RR XING | 33.7852 | -118.2376 | 2.04
40006944 | GROUP | 14615.83 | 14624.13 | 20% | 0.219 | 52000 | 5.59 | 1.51 | 6:00 | 1525 | 0.75 | 100% | 38.84 | 8.07 | Valve, Sta. 119+80, Valve 28 | 2695.82 | AGM 2, Sta. 163+40, 7' E OF CASING VENT/ 30' D/S OF C/L OF ALAMEDA ST | 1749.41 | 46.9 | Metal Loss Internal | 33.7852 | -118.2376 | 2.06
40006945 | GROUP | 14616.45 | 14624.74 | 14% | 0.219 | 52000 | 1.13 | 0.86 | 6:00 | 1525 | 0.75 | 100% | 39.46 | 7.45 | Valve, Sta. 119+80, Valve 28 | 2696.44 | AGM 2, Sta. 163+40, 7' E OF CASING VENT/ 30' D/S OF C/L OF ALAMEDA ST | 1748.79 | 46.9 | Metal Loss Internal | 33.7852 | -118.2376 | 2.08
40006946 | GROUP | 14616.66 | 14624.94 | 12% | 0.219 | 52000 | 0.49 | 0.47 | 6:00 | 1525 | 0.75 | 100% | 39.66 | 7.25 | Valve, Sta. 119+80, Valve 28 | 2696.64 | AGM 2, Sta. 163+40, 7' E OF CASING VENT/ 30' D/S OF C/L OF ALAMEDA ST | 1748.59 | 46.9 | Metal Loss Internal | 33.7852 | -118.2376 | 2.09
40006947 | GROUP | 14617.15 | 14625.43 | 10% | 0.219 | 52000 | 0.74 | 0.69 | 5:45 | 1525 | 0.75 | 100% | 40.16 | 6.75 | Valve, Sta. 119+80, Valve 28 | 2697.14 | AGM 2, Sta. 163+40, 7' E OF CASING VENT/ 30' D/S OF C/L OF ALAMEDA ST | 1748.09 | 46.9 | Metal Loss Internal | 33.7852 | -118.2376 | 2.12
40006948 | GROUP | 14617.42 | 14625.68 | 13% | 0.219 | 52000 | 2.79 | 1.06 | 5:45 | 1525 | 0.75 | 100% | 40.42 | 6.49 | Valve, Sta. 119+80, Valve 28 | 2697.4 | AGM 2, Sta. 163+40, 7' E OF CASING VENT/ 30' D/S OF C/L OF ALAMEDA ST | 1747.83 | 46.9 | Metal Loss Internal | 33.7852 | -118.2376 | 2.13
40006949 | GROUP | 14617.91 | 14626.17 | 21% | 0.219 | 52000 | 2.12 | 0.41 | 6:00 | 1525 | 0.75 | 100% | 40.91 | 5.99 | Valve, Sta. 119+80, Valve 28 | 2697.89 | AGM 2, Sta. 163+40, 7' E OF CASING VENT/ 30' D/S OF C/L OF ALAMEDA ST | 1747.33 | 46.9 | Metal Loss Internal | 33.7852 | -118.2376 | 2.15
40006950 | GROUP | 14618.2 | 14626.45 | 22% | 0.219 | 52000 | 2.03 | 0.75 | 6:00 | 1525 | 0.75 | 100% | 41.2 | 5.71 | Valve, Sta. 119+80, Valve 28 | 2698.18 | AGM 2, Sta. 163+40, 7' E OF CASING VENT/ 30' D/S OF C/L OF ALAMEDA ST | 1747.05 | 46.9 | Metal Loss Internal | 33.7852 | -118.2376 | 2.16
40006951 | GROUP | 14618.58 | 14626.82 | 28% | 0.219 | 52000 | 2.74 | 0.71 | 6:00 | 1525 | 0.75 | 100% | 41.58 | 5.32 | Valve, Sta. 119+80, Valve 28 | 2698.56 | AGM 2, Sta. 163+40, 7' E OF CASING VENT/ 30' D/S OF C/L OF ALAMEDA ST | 1746.66 | 46.9 | Metal Loss Internal | 33.7852 | -118.2376 | 2.18
40006952 | GROUP | 14618.85 | 14627.09 | 13% | 0.219 | 52000 | 0.82 | 0.89 | 6:00 | 1525 | 0.75 | 100% | 41.85 | 5.05 | Valve, Sta. 119+80, Valve 28 | 2698.83 | AGM 2, Sta. 163+40, 7' E OF CASING VENT/ 30' D/S OF C/L OF ALAMEDA ST | 1746.39 | 46.9 | Metal Loss Internal | 33.7852 | -118.2376 | 2.19
40006953 | GROUP | 14619.17 | 14627.4 | 21% | 0.219 | 52000 | 0.96 | 1.04 | 6:00 | 1525 | 0.75 | 100% | 42.17 | 4.73 | Valve, Sta. 119+80, Valve 28 | 2699.15 | AGM 2, Sta. 163+40, 7' E OF CASING VENT/ 30' D/S OF C/L OF ALAMEDA ST | 1746.07 | 46.9 | Metal Loss Internal | 33.7852 | -118.2376 | 2.21
40006954 | GROUP | 14619.75 | 14627.97 | 11% | 0.219 | 52000 | 0.62 | 0.85 | 6:00 | 1525 | 0.75 | 100% | 42.75 | 4.15 | Valve, Sta. 119+80, Valve 28 | 2699.73 | AGM 2, Sta. 163+40, 7' E OF CASING VENT/ 30' D/S OF C/L OF ALAMEDA ST | 1745.5 | 46.9 | Metal Loss Internal | 33.7852 | -118.2376 | 2.23
40006955 | GROUP | 14620.05 | 14628.27 | 15% | 0.219 | 52000 | 3.58 | 1.14 | 6:00 | 1525 | 0.75 | 100% | 43.05 | 3.85 | Valve, Sta. 119+80, Valve 28 | 2700.04 | AGM 2, Sta. 163+40, 7' E OF CASING VENT/ 30' D/S OF C/L OF ALAMEDA ST | 1745.19 | 46.9 | Metal Loss Internal | 33.7852 | -118.2376 | 2.24
40006956 | GROUP | 14620.49 | 14628.69 | 21% | 0.219 | 52000 | 0.53 | 0.46 | 6:00 | 1525 | 0.75 | 100% | 43.49 | 3.42 | Valve, Sta. 119+80, Valve 28 | 2700.47 | AGM 2, Sta. 163+40, 7' E OF CASING VENT/ 30' D/S OF C/L OF ALAMEDA ST | 1744.76 | 46.9 | Metal Loss Internal | 33.7852 | -118.2376 | 2.26
40006957 | GROUP | 14620.87 | 14629.07 | 17% | 0.219 | 52000 | 0.63 | 0.54 | 5:45 | 1525 | 0.75 | 100% | 43.87 | 3.04 | Valve, Sta. 119+80, Valve 28 | 2700.85 | AGM 2, Sta. 163+40, 7' E OF CASING VENT/ 30' D/S OF C/L OF ALAMEDA ST | 1744.38 | 46.9 | Metal Loss Internal | 33.7852 | -118.2376 | 2.28
40006958 | GROUP | 14621.01 | 14629.21 | 15% | 0.219 | 52000 | 0.63 | 0.42 | 5:45 | 1525 | 0.75 | 100% | 44.01 | 2.89 | Valve, Sta. 119+80, Valve 28 | 2700.99 | AGM 2, Sta. 163+40, 7' E OF CASING VENT/ 30' D/S OF C/L OF ALAMEDA ST | 1744.23 | 46.9 | Metal Loss Internal | 33.7852 | -118.2376 | 2.29
40006959 | GROUP | 14621.34 | 14629.53 | 17% | 0.219 | 52000 | 1.18 | 1.02 | 5:45 | 1525 | 0.75 | 100% | 44.34 | 2.57 | Valve, Sta. 119+80, Valve 28 | 2701.32 | AGM 2, Sta. 163+40, 7' E OF CASING VENT/ 30' D/S OF C/L OF ALAMEDA ST | 1743.91 | 46.9 | Metal Loss Internal | 33.7852 | -118.2376 | 2.3
40006960 | GROUP | 14621.72 | 14629.9 | 12% | 0.219 | 52000 | 0.38 | 0.78 | 5:45 | 1525 | 0.75 | 100% | 44.72 | 2.18 | Valve, Sta. 119+80, Valve 28 | 2701.7 | AGM 2, Sta. 163+40, 7' E OF CASING VENT/ 30' D/S OF C/L OF ALAMEDA ST | 1743.53 | 46.9 | Metal Loss Internal | 33.7852 | -118.2376 | 2.32
40006961 | GROUP | 14621.86 | 14630.05 | 17% | 0.219 | 52000 | 0.74 | 0.59 | 6:00 | 1525 | 0.75 | 100% | 44.87 | 2.04 | Valve, Sta. 119+80, Valve 28 | 2701.85 | AGM 2, Sta. 163+40, 7' E OF CASING VENT/ 30' D/S OF C/L OF ALAMEDA ST | 1743.38 | 46.9 | Metal Loss Internal | 33.7852 | -118.2376 | 2.33
40006962 | GROUP | 14622.62 | 14630.79 | 15% | 0.219 | 52000 | 0.62 | 0.86 | 6:00 | 1525 | 0.75 | 100% | 45.62 | 1.28 | Valve, Sta. 119+80, Valve 28 | 2702.6 | AGM 2, Sta. 163+40, 7' E OF CASING VENT/ 30' D/S OF C/L OF ALAMEDA ST | 1742.62 | 46.9 | Metal Loss Internal | 33.7852 | -118.2376 | 2.36
40006963 | GROUP | 14623.16 | 14631.31 | 23% | 0.219 | 52000 | 1.41 | 0.56 | 6:00 | 1525 | 0.75 | 100% | 46.16 | 0.75 | Valve, Sta. 119+80, Valve 28 | 2703.14 | AGM 2, Sta. 163+40, 7' E OF CASING VENT/ 30' D/S OF C/L OF ALAMEDA ST | 1742.09 | 46.9 | Metal Loss Internal | 33.7852 | -118.2376 | 2.38
40006964 | GROUP | 14623.55 | 14631.7 | 20% | 0.219 | 52000 | 0.79 | 0.79 | 5:45 | 1525 | 0.75 | 100% | 46.55 | 0.35 | Valve, Sta. 119+80, Valve 28 | 2703.53 | AGM 2, Sta. 163+40, 7' E OF CASING VENT/ 30' D/S OF C/L OF ALAMEDA ST | 1741.69 | 46.9 | Metal Loss Internal | 33.7852 | -118.2376 | 2.4
40006965 | GROUP | 14623.72 | 14631.86 | 23% | 0.219 | 52000 | 0.85 | 0.77 | 5:45 | 1525 | 0.75 | 100% | 46.72 | 0.19 | Valve, Sta. 119+80, Valve 28 | 2703.7 | AGM 2, Sta. 163+40, 7' E OF CASING VENT/ 30' D/S OF C/L OF ALAMEDA ST | 1741.53 | 46.9 | Metal Loss Internal | 33.7852 | -118.2376 | 2.4
5680 | WELD | 14623.9 | 14632.04 | [15 empty] | 46.75 |  | 33.7852 | -118.2376 | 2.41
40006966 | GROUP | 14624.76 | 14632.89 | 10% | 0.219 | 52000 | 1.22 | 0.44 | 6:00 | 1525 | 0.75 | 100% | 0.86 | 45.89 | Valve, Sta. 119+80, Valve 28 | 2704.74 | AGM 2, Sta. 163+40, 7' E OF CASING VENT/ 30' D/S OF C/L OF ALAMEDA ST | 1740.48 | 46.75 | Metal Loss Internal | 33.7852 | -118.2376 | 2.44
40006967 | GROUP | 14626.17 | 14634.27 | 16% | 0.219 | 52000 | 0.56 | 0.36 | 1:15 | 1525 | 0.75 | 100% | 2.27 | 44.48 | Valve, Sta. 119+80, Valve 28 | 2706.16 | AGM 2, Sta. 163+40, 7' E OF CASING VENT/ 30' D/S OF C/L OF ALAMEDA ST | 1739.07 | 46.75 | Metal Loss External | 33.7852 | -118.2376 | 2.49
40006968 | GROUP | 14626.46 | 14634.55 | 13% | 0.219 | 52000 | 1.09 | 0.56 | 6:00 | 1525 | 0.75 | 100% | 2.55 | 44.19 | Valve, Sta. 119+80, Valve 28 | 2706.44 | AGM 2, Sta. 163+40, 7' E OF CASING VENT/ 30' D/S OF C/L OF ALAMEDA ST | 1738.79 | 46.75 | Metal Loss Internal | 33.7852 | -118.2376 | 2.5
40006969 | GROUP | 14626.75 | 14634.84 | 11% | 0.219 | 52000 | 1.51 | 1.65 | 5:45 | 1525 | 0.75 | 100% | 2.85 | 43.9 | Valve, Sta. 119+80, Valve 28 | 2706.74 | AGM 2, Sta. 163+40, 7' E OF CASING VENT/ 30' D/S OF C/L OF ALAMEDA ST | 1738.49 | 46.75 | Metal Loss Internal | 33.7852 | -118.2376 | 2.51
40006970 | GROUP | 14627.04 | 14635.12 | 14% | 0.219 | 52000 | 2.05 | 0.54 | 6:00 | 1525 | 0.75 | 100% | 3.14 | 43.61 | Valve, Sta. 119+80, Valve 28 | 2707.02 | AGM 2, Sta. 163+40, 7' E OF CASING VENT/ 30' D/S OF C/L OF ALAMEDA ST | 1738.21 | 46.75 | Metal Loss Internal | 33.7852 | -118.2376 | 2.52
40006971 | GROUP | 14627.45 | 14635.52 | 12% | 0.219 | 52000 | 0.66 | 0.65 | 6:00 | 1525 | 0.75 | 100% | 3.55 | 43.2 | Valve, Sta. 119+80, Valve 28 | 2707.43 | AGM 2, Sta. 163+40, 7' E OF CASING VENT/ 30' D/S OF C/L OF ALAMEDA ST | 1737.79 | 46.75 | Metal Loss Internal | 33.7852 | -118.2376 | 2.53
40006972 | GROUP | 14628.23 | 14636.29 | 14% | 0.219 | 52000 | 0.65 | 0.69 | 6:00 | 1525 | 0.75 | 100% | 4.33 | 42.42 | Valve, Sta. 119+80, Valve 28 | 2708.22 | AGM 2, Sta. 163+40, 7' E OF CASING VENT/ 30' D/S OF C/L OF ALAMEDA ST | 1737.01 | 46.75 | Metal Loss Internal | 33.7852 | -118.2376 | 2.56
40006973 | GROUP | 14628.5 | 14636.56 | 17% | 0.219 | 52000 | 0.89 | 0.63 | 5:45 | 1525 | 0.75 | 100% | 4.6 | 42.15 | Valve, Sta. 119+80, Valve 28 | 2708.49 | AGM 2, Sta. 163+40, 7' E OF CASING VENT/ 30' D/S OF C/L OF ALAMEDA ST | 1736.74 | 46.75 | Metal Loss Internal | 33.7852 | -118.2376 | 2.57
40006974 | GROUP | 14629.86 | 14637.89 | 12% | 0.219 | 52000 | 2.05 | 0.82 | 5:45 | 1525 | 0.75 | 100% | 5.96 | 40.78 | Valve, Sta. 119+80, Valve 28 | 2709.85 | AGM 2, Sta. 163+40, 7' E OF CASING VENT/ 30' D/S OF C/L OF ALAMEDA ST | 1735.38 | 46.75 | Metal Loss Internal | 33.7852 | -118.2377 | 2.61
40006975 | GROUP | 14630.18 | 14638.2 | 14% | 0.219 | 52000 | 0.61 | 0.42 | 5:30 | 1525 | 0.75 | 100% | 6.28 | 40.47 | Valve, Sta. 119+80, Valve 28 | 2710.16 | AGM 2, Sta. 163+40, 7' E OF CASING VENT/ 30' D/S OF C/L OF ALAMEDA ST | 1735.06 | 46.75 | Metal Loss Internal | 33.7852 | -118.2377 | 2.63
40006976 | GROUP | 14630.73 | 14638.74 | 11% | 0.219 | 52000 | 0.48 | 0.47 | 5:45 | 1525 | 0.75 | 100% | 6.83 | 39.92 | Valve, Sta. 119+80, Valve 28 | 2710.72 | AGM 2, Sta. 163+40, 7' E OF CASING VENT/ 30' D/S OF C/L OF ALAMEDA ST | 1734.51 | 46.75 | Metal Loss Internal | 33.7852 | -118.2377 | 2.64
40006977 | GROUP | 14631.78 | 14639.77 | 12% | 0.219 | 52000 | 0.91 | 1.25 | 6:00 | 1525 | 0.75 | 100% | 7.88 | 38.87 | Valve, Sta. 119+80, Valve 28 | 2711.76 | AGM 2, Sta. 163+40, 7' E OF CASING VENT/ 30' D/S OF C/L OF ALAMEDA ST | 1733.47 | 46.75 | Metal Loss Internal | 33.7852 | -118.2377 | 2.68
40006978 | GROUP | 14632.65 | 14640.62 | 11% | 0.219 | 52000 | 0.42 | 0.33 | 5:30 | 1525 | 0.75 | 100% | 8.74 | 38 | Valve, Sta. 119+80, Valve 28 | 2712.63 | AGM 2, Sta. 163+40, 7' E OF CASING VENT/ 30' D/S OF C/L OF ALAMEDA ST | 1732.6 | 46.75 | Metal Loss Internal | 33.7852 | -118.2377 | 2.7
40006979 | GROUP | 14633.09 | 14641.06 | 23% | 0.219 | 52000 | 2.86 | 0.77 | 5:45 | 1525 | 0.75 | 100% | 9.19 | 37.56 | Valve, Sta. 119+80, Valve 28 | 2713.08 | AGM 2, Sta. 163+40, 7' E OF CASING VENT/ 30' D/S OF C/L OF ALAMEDA ST | 1732.15 | 46.75 | Metal Loss Internal | 33.7852 | -118.2377 | 2.72
40006980 | GROUP | 14633.7 | 14641.66 | 15% | 0.219 | 52000 | 0.74 | 0.53 | 6:00 | 1525 | 0.75 | 100% | 9.8 | 36.95 | Valve, Sta. 119+80, Valve 28 | 2713.69 | AGM 2, Sta. 163+40, 7' E OF CASING VENT/ 30' D/S OF C/L OF ALAMEDA ST | 1731.54 | 46.75 | Metal Loss Internal | 33.7852 | -118.2377 | 2.74
40006981 | GROUP | 14633.88 | 14641.83 | 11% | 0.219 | 52000 | 0.53 | 0.47 | 6:00 | 1525 | 0.75 | 100% | 9.97 | 36.77 | Valve, Sta. 119+80, Valve 28 | 2713.86 | AGM 2, Sta. 163+40, 7' E OF CASING VENT/ 30' D/S OF C/L OF ALAMEDA ST | 1731.37 | 46.75 | Metal Loss Internal | 33.7852 | -118.2377 | 2.74
40006982 | GROUP | 14635.89 | 14643.81 | 18% | 0.219 | 52000 | 0.63 | 0.49 | 6:00 | 1525 | 0.75 | 100% | 11.99 | 34.76 | Valve, Sta. 119+80, Valve 28 | 2715.88 | AGM 2, Sta. 163+40, 7' E OF CASING VENT/ 30' D/S OF C/L OF ALAMEDA ST | 1729.35 | 46.75 | Metal Loss Internal | 33.7852 | -118.2377 | 2.81
40006983 | GROUP | 14636.11 | 14644.02 | 15% | 0.219 | 52000 | 0.43 | 0.33 | 6:00 | 1525 | 0.75 | 100% | 12.21 | 34.54 | Valve, Sta. 119+80, Valve 28 | 2716.1 | AGM 2, Sta. 163+40, 7' E OF CASING VENT/ 30' D/S OF C/L OF ALAMEDA ST | 1729.13 | 46.75 | Metal Loss Internal | 33.7852 | -118.2377 | 2.82
40006984 | GROUP | 14636.56 | 14644.46 | 15% | 0.219 | 52000 | 0.77 | 0.54 | 6:00 | 1525 | 0.75 | 100% | 12.66 | 34.09 | Valve, Sta. 119+80, Valve 28 | 2716.55 | AGM 2, Sta. 163+40, 7' E OF CASING VENT/ 30' D/S OF C/L OF ALAMEDA ST | 1728.68 | 46.75 | Metal Loss Internal | 33.7852 | -118.2377 | 2.83
40006985 | GROUP | 14636.86 | 14644.75 | 12% | 0.219 | 52000 | 1.01 | 0.66 | 6:00 | 1525 | 0.75 | 100% | 12.96 | 33.79 | Valve, Sta. 119+80, Valve 28 | 2716.84 | AGM 2, Sta. 163+40, 7' E OF CASING VENT/ 30' D/S OF C/L OF ALAMEDA ST | 1728.38 | 46.75 | Metal Loss Internal | 33.7852 | -118.2377 | 2.84
40006986 | GROUP | 14637.22 | 14645.1 | 15% | 0.219 | 52000 | 0.88 | 0.56 | 6:00 | 1525 | 0.75 | 100% | 13.31 | 33.43 | Valve, Sta. 119+80, Valve 28 | 2717.2 | AGM 2, Sta. 163+40, 7' E OF CASING VENT/ 30' D/S OF C/L OF ALAMEDA ST | 1728.03 | 46.75 | Metal Loss Internal | 33.7852 | -118.2377 | 2.85
40006987 | GROUP | 14637.47 | 14645.35 | 10% | 0.219 | 52000 | 0.72 | 0.43 | 6:00 | 1525 | 0.75 | 100% | 13.57 | 33.18 | Valve, Sta. 119+80, Valve 28 | 2717.45 | AGM 2, Sta. 163+40, 7' E OF CASING VENT/ 30' D/S OF C/L OF ALAMEDA ST | 1727.78 | 46.75 | Metal Loss Internal | 33.7852 | -118.2377 | 2.86
40006988 | GROUP | 14637.98 | 14645.85 | 15% | 0.219 | 52000 | 1.26 | 0.93 | 6:00 | 1525 | 0.75 | 100% | 14.08 | 32.67 | Valve, Sta. 119+80, Valve 28 | 2717.96 | AGM 2, Sta. 163+40, 7' E OF CASING VENT/ 30' D/S OF C/L OF ALAMEDA ST | 1727.26 | 46.75 | Metal Loss Internal | 33.7852 | -118.2377 | 2.87
40006989 | GROUP | 14639.05 | 14646.9 | 17% | 0.219 | 52000 | 1.2 | 0.66 | 6:00 | 1525 | 0.75 | 100% | 15.15 | 31.6 | Valve, Sta. 119+80, Valve 28 | 2719.03 | AGM 2, Sta. 163+40, 7' E OF CASING VENT/ 30' D/S OF C/L OF ALAMEDA ST | 1726.2 | 46.75 | Metal Loss Internal | 33.7852 | -118.2377 | 2.91
40006990 | GROUP | 14639.36 | 14647.21 | 14% | 0.219 | 52000 | 2.82 | 1.43 | 5:45 | 1525 | 0.75 | 100% | 15.46 | 31.29 | Valve, Sta. 119+80, Valve 28 | 2719.35 | AGM 2, Sta. 163+40, 7' E OF CASING VENT/ 30' D/S OF C/L OF ALAMEDA ST | 1725.88 | 46.75 | Metal Loss Internal | 33.7852 | -118.2377 | 2.92
40006991 | GROUP | 14639.99 | 14647.82 | 13% | 0.219 | 52000 | 1.07 | 0.62 | 6:00 | 1525 | 0.75 | 100% | 16.08 | 30.66 | Valve, Sta. 119+80, Valve 28 | 2719.97 | AGM 2, Sta. 163+40, 7' E OF CASING VENT/ 30' D/S OF C/L OF ALAMEDA ST | 1725.26 | 46.75 | Metal Loss Internal | 33.7852 | -118.2377 | 2.94
40006992 | GROUP | 14640.21 | 14648.04 | 15% | 0.219 | 52000 | 0.67 | 0.53 | 6:00 | 1525 | 0.75 | 100% | 16.3 | 30.44 | Valve, Sta. 119+80, Valve 28 | 2720.19 | AGM 2, Sta. 163+40, 7' E OF CASING VENT/ 30' D/S OF C/L OF ALAMEDA ST | 1725.04 | 46.75 | Metal Loss Internal | 33.7852 | -118.2377 | 2.94
40006993 | GROUP | 14640.43 | 14648.26 | 11% | 0.219 | 52000 | 0.55 | 0.61 | 6:00 | 1525 | 0.75 | 100% | 16.53 | 30.22 | Valve, Sta. 119+80, Valve 28 | 2720.41 | AGM 2, Sta. 163+40, 7' E OF CASING VENT/ 30' D/S OF C/L OF ALAMEDA ST | 1724.81 | 46.75 | Metal Loss Internal | 33.7852 | -118.2377 | 2.95
40006994 | GROUP | 14640.79 | 14648.61 | 13% | 0.219 | 52000 | 0.79 | 0.66 | 6:00 | 1525 | 0.75 | 100% | 16.89 | 29.86 | Valve, Sta. 119+80, Valve 28 | 2720.77 | AGM 2, Sta. 163+40, 7' E OF CASING VENT/ 30' D/S OF C/L OF ALAMEDA ST | 1724.45 | 46.75 | Metal Loss Internal | 33.7852 | -118.2377 | 2.96
40006995 | GROUP | 14641.29 | 14649.09 | 16% | 0.219 | 52000 | 2.09 | 0.95 | 6:00 | 1525 | 0.75 | 100% | 17.38 | 29.36 | Valve, Sta. 119+80, Valve 28 | 2721.27 | AGM 2, Sta. 163+40, 7' E OF CASING VENT/ 30' D/S OF C/L OF ALAMEDA ST | 1723.96 | 46.75 | Metal Loss Internal | 33.7852 | -118.2377 | 2.98
40006996 | GROUP | 14641.75 | 14649.55 | 10% | 0.219 | 52000 | 0.54 | 0.38 | 5:45 | 1525 | 0.75 | 100% | 17.85 | 28.9 | Valve, Sta. 119+80, Valve 28 | 2721.74 | AGM 2, Sta. 163+40, 7' E OF CASING VENT/ 30' D/S OF C/L OF ALAMEDA ST | 1723.49 | 46.75 | Metal Loss Internal | 33.7852 | -118.2377 | 2.99
40006997 | GROUP | 14642.12 | 14649.91 | 19% | 0.219 | 52000 | 2.94 | 1.73 | 6:00 | 1525 | 0.75 | 100% | 18.22 | 28.53 | Valve, Sta. 119+80, Valve 28 | 2722.1 | AGM 2, Sta. 163+40, 7' E OF CASING VENT/ 30' D/S OF C/L OF ALAMEDA ST | 1723.12 | 46.75 | Metal Loss Internal | 33.7852 | -118.2377 | 3
40006998 | GROUP | 14642.44 | 14650.23 | 13% | 0.219 | 52000 | 0.46 | 0.41 | 6:00 | 1525 | 0.75 | 100% | 18.54 | 28.21 | Valve, Sta. 119+80, Valve 28 | 2722.42 | AGM 2, Sta. 163+40, 7' E OF CASING VENT/ 30' D/S OF C/L OF ALAMEDA ST | 1722.8 | 46.75 | Metal Loss Internal | 33.7852 | -118.2377 | 3.01
40006999 | GROUP | 14643.03 | 14650.8 | 14% | 0.219 | 52000 | 0.71 | 0.5 | 5:45 | 1525 | 0.75 | 100% | 19.13 | 27.62 | Valve, Sta. 119+80, Valve 28 | 2723.01 | AGM 2, Sta. 163+40, 7' E OF CASING VENT/ 30' D/S OF C/L OF ALAMEDA ST | 1722.21 | 46.75 | Metal Loss Internal | 33.7852 | -118.2377 | 3.03
40007000 | GROUP | 14643.23 | 14651 | 10% | 0.219 | 52000 | 0.47 | 0.48 | 6:00 | 1525 | 0.75 | 100% | 19.33 | 27.42 | Valve, Sta. 119+80, Valve 28 | 2723.21 | AGM 2, Sta. 163+40, 7' E OF CASING VENT/ 30' D/S OF C/L OF ALAMEDA ST | 1722.01 | 46.75 | Metal Loss Internal | 33.7852 | -118.2377 | 3.04
40007001 | GROUP | 14644.33 | 14652.08 | 16% | 0.219 | 52000 | 0.65 | 0.51 | 6:00 | 1525 | 0.75 | 100% | 20.42 | 26.32 | Valve, Sta. 119+80, Valve 28 | 2724.31 | AGM 2, Sta. 163+40, 7' E OF CASING VENT/ 30' D/S OF C/L OF ALAMEDA ST | 1720.92 | 46.75 | Metal Loss Internal | 33.7852 | -118.2377 | 3.07
40007002 | GROUP | 14644.8 | 14652.54 | 12% | 0.219 | 52000 | 2.24 | 1.59 | 5:45 | 1525 | 0.75 | 100% | 20.9 | 25.85 | Valve, Sta. 119+80, Valve 28 | 2724.78 | AGM 2, Sta. 163+40, 7' E OF CASING VENT/ 30' D/S OF C/L OF ALAMEDA ST | 1720.44 | 46.75 | Metal Loss Internal | 33.7852 | -118.2377 | 3.09
40007003 | GROUP | 14645.4 | 14653.13 | 14% | 0.219 | 52000 | 0.58 | 0.48 | 6:00 | 1525 | 0.75 | 100% | 21.5 | 25.25 | Valve, Sta. 119+80, Valve 28 | 2725.39 | AGM 2, Sta. 163+40, 7' E OF CASING VENT/ 30' D/S OF C/L OF ALAMEDA ST | 1719.84 | 46.75 | Metal Loss Internal | 33.7852 | -118.2377 | 3.11
40007004 | GROUP | 14645.99 | 14653.71 | 17% | 0.219 | 52000 | 0.45 | 0.33 | 6:00 | 1525 | 0.75 | 100% | 22.09 | 24.66 | Valve, Sta. 119+80, Valve 28 | 2725.97 | AGM 2, Sta. 163+40, 7' E OF CASING VENT/ 30' D/S OF C/L OF ALAMEDA ST | 1719.25 | 46.75 | Metal Loss Internal | 33.7852 | -118.2377 | 3.13
40007005 | GROUP | 14646.96 | 14654.66 | 13% | 0.219 | 52000 | 0.65 | 0.55 | 6:00 | 1525 | 0.75 | 100% | 23.06 | 23.69 | Valve, Sta. 119+80, Valve 28 | 2726.94 | AGM 2, Sta. 163+40, 7' E OF CASING VENT/ 30' D/S OF C/L OF ALAMEDA ST | 1718.28 | 46.75 | Metal Loss Internal | 33.7852 | -118.2377 | 3.16
40007006 | GROUP | 14648.07 | 14655.75 | 14% | 0.219 | 52000 | 0.75 | 0.45 | 6:00 | 1525 | 0.75 | 100% | 24.16 | 22.58 | Valve, Sta. 119+80, Valve 28 | 2728.05 | AGM 2, Sta. 163+40, 7' E OF CASING VENT/ 30' D/S OF C/L OF ALAMEDA ST | 1717.18 | 46.75 | Metal Loss Internal | 33.7852 | -118.2377 | 3.19
40007007 | GROUP | 14648.38 | 14656.05 | 11% | 0.219 | 52000 | 0.48 | 0.39 | 6:00 | 1525 | 0.75 | 100% | 24.48 | 22.27 | Valve, Sta. 119+80, Valve 28 | 2728.36 | AGM 2, Sta. 163+40, 7' E OF CASING VENT/ 30' D/S OF C/L OF ALAMEDA ST | 1716.86 | 46.75 | Metal Loss Internal | 33.7852 | -118.2377 | 3.2
40007008 | GROUP | 14648.69 | 14656.36 | 20% | 0.219 | 52000 | 1.39 | 0.74 | 6:00 | 1525 | 0.75 | 100% | 24.79 | 21.96 | Valve, Sta. 119+80, Valve 28 | 2728.67 | AGM 2, Sta. 163+40, 7' E OF CASING VENT/ 30' D/S OF C/L OF ALAMEDA ST | 1716.55 | 46.75 | Metal Loss Internal | 33.7852 | -118.2377 | 3.21
40007009 | GROUP | 14649.06 | 14656.72 | 11% | 0.219 | 52000 | 0.54 | 0.51 | 6:00 | 1525 | 0.75 | 100% | 25.15 | 21.59 | Valve, Sta. 119+80, Valve 28 | 2729.04 | AGM 2, Sta. 163+40, 7' E OF CASING VENT/ 30' D/S OF C/L OF ALAMEDA ST | 1716.19 | 46.75 | Metal Loss Internal | 33.7852 | -118.2377 | 3.23
40007010 | GROUP | 14649.47 | 14657.12 | 12% | 0.219 | 52000 | 0.53 | 0.63 | 6:00 | 1525 | 0.75 | 100% | 25.56 | 21.18 | Valve, Sta. 119+80, Valve 28 | 2729.45 | AGM 2, Sta. 163+40, 7' E OF CASING VENT/ 30' D/S OF C/L OF ALAMEDA ST | 1715.78 | 46.75 | Metal Loss Internal | 33.7852 | -118.2377 | 3.24
40007011 | GROUP | 14650.04 | 14657.68 | 12% | 0.219 | 52000 | 0.68 | 0.62 | 6:00 | 1525 | 0.75 | 100% | 26.14 | 20.61 | Valve, Sta. 119+80, Valve 28 | 2730.03 | AGM 2, Sta. 163+40, 7' E OF CASING VENT/ 30' D/S OF C/L OF ALAMEDA ST | 1715.2 | 46.75 | Metal Loss Internal | 33.7852 | -118.2377 | 3.26
40007012 | GROUP | 14650.24 | 14657.88 | 12% | 0.219 | 52000 | 0.54 | 0.59 | 6:00 | 1525 | 0.75 | 100% | 26.34 | 20.41 | Valve, Sta. 119+80, Valve 28 | 2730.22 | AGM 2, Sta. 163+40, 7' E OF CASING VENT/ 30' D/S OF C/L OF ALAMEDA ST | 1715 | 46.75 | Metal Loss Internal | 33.7852 | -118.2377 | 3.26
40007013 | GROUP | 14650.41 | 14658.05 | 12% | 0.219 | 52000 | 1.56 | 1.25 | 6:00 | 1525 | 0.75 | 100% | 26.51 | 20.24 | Valve, Sta. 119+80, Valve 28 | 2730.4 | AGM 2, Sta. 163+40, 7' E OF CASING VENT/ 30' D/S OF C/L OF ALAMEDA ST | 1714.83 | 46.75 | Metal Loss Internal | 33.7852 | -118.2377 | 3.27
40007014 | GROUP | 14650.85 | 14658.48 | 16% | 0.219 | 52000 | 2.05 | 1.21 | 5:45 | 1525 | 0.75 | 100% | 26.95 | 19.8 | Valve, Sta. 119+80, Valve 28 | 2730.83 | AGM 2, Sta. 163+40, 7' E OF CASING VENT/ 30' D/S OF C/L OF ALAMEDA ST | 1714.39 | 46.75 | Metal Loss Internal | 33.7852 | -118.2377 | 3.28
40007015 | GROUP | 14651.45 | 14659.06 | 12% | 0.219 | 52000 | 0.57 | 0.67 | 5:45 | 1525 | 0.75 | 100% | 27.55 | 19.2 | Valve, Sta. 119+80, Valve 28 | 2731.43 | AGM 2, Sta. 163+40, 7' E OF CASING VENT/ 30' D/S OF C/L OF ALAMEDA ST | 1713.79 | 46.75 | Metal Loss Internal | 33.7852 | -118.2377 | 3.3
40007016 | GROUP | 14651.88 | 14659.49 | 13% | 0.219 | 52000 | 0.38 | 0.36 | 6:00 | 1525 | 0.75 | 100% | 27.98 | 18.77 | Valve, Sta. 119+80, Valve 28 | 2731.87 | AGM 2, Sta. 163+40, 7' E OF CASING VENT/ 30' D/S OF C/L OF ALAMEDA ST | 1713.36 | 46.75 | Metal Loss Internal | 33.7852 | -118.2377 | 3.32
40007017 | GROUP | 14652.12 | 14659.72 | 20% | 0.219 | 52000 | 2.06 | 0.72 | 6:00 | 1525 | 0.75 | 100% | 28.22 | 18.53 | Valve, Sta. 119+80, Valve 28 | 2732.11 | AGM 2, Sta. 163+40, 7' E OF CASING VENT/ 30' D/S OF C/L OF ALAMEDA ST | 1713.12 | 46.75 | Metal Loss Internal | 33.7852 | -118.2377 | 3.33
40007018 | GROUP | 14652.32 | 14659.92 | 23% | 0.219 | 52000 | 0.55 | 0.52 | 5:45 | 1525 | 0.75 | 100% | 28.42 | 18.33 | Valve, Sta. 119+80, Valve 28 | 2732.3 | AGM 2, Sta. 163+40, 7' E OF CASING VENT/ 30' D/S OF C/L OF ALAMEDA ST | 1712.93 | 46.75 | Metal Loss Internal | 33.7852 | -118.2377 | 3.33
40007019 | GROUP | 14652.77 | 14660.36 | 15% | 0.219 | 52000 | 2.67 | 1.28 | 5:45 | 1525 | 0.75 | 100% | 28.87 | 17.88 | Valve, Sta. 119+80, Valve 28 | 2732.76 | AGM 2, Sta. 163+40, 7' E OF CASING VENT/ 30' D/S OF C/L OF ALAMEDA ST | 1712.47 | 46.75 | Metal Loss Internal | 33.7852 | -118.2377 | 3.35
40007020 | GROUP | 14653.14 | 14660.72 | 13% | 0.219 | 52000 | 0.5 | 0.4 | 6:00 | 1525 | 0.75 | 100% | 29.24 | 17.51 | Valve, Sta. 119+80, Valve 28 | 2733.12 | AGM 2, Sta. 163+40, 7' E OF CASING VENT/ 30' D/S OF C/L OF ALAMEDA ST | 1712.1 | 46.75 | Metal Loss Internal | 33.7852 | -118.2377 | 3.36
40007021 | GROUP | 14653.39 | 14660.97 | 13% | 0.219 | 52000 | 0.67 | 0.54 | 6:00 | 1525 | 0.75 | 100% | 29.49 | 17.26 | Valve, Sta. 119+80, Valve 28 | 2733.37 | AGM 2, Sta. 163+40, 7' E OF CASING VENT/ 30' D/S OF C/L OF ALAMEDA ST | 1711.85 | 46.75 | Metal Loss Internal | 33.7852 | -118.2377 | 3.37
40007022 | GROUP | 14654.16 | 14661.72 | 10% | 0.219 | 52000 | 0.52 | 0.33 | 5:45 | 1525 | 0.75 | 100% | 30.26 | 16.49 | Valve, Sta. 119+80, Valve 28 | 2734.14 | AGM 2, Sta. 163+40, 7' E OF CASING VENT/ 30' D/S OF C/L OF ALAMEDA ST | 1711.08 | 46.75 | Metal Loss Internal | 33.7852 | -118.2377 | 3.39
40007023 | GROUP | 14654.38 | 14661.94 | 17% | 0.219 | 52000 | 0.52 | 0.42 | 6:00 | 1525 | 0.75 | 100% | 30.48 | 16.27 | Valve, Sta. 119+80, Valve 28 | 2734.36 | AGM 2, Sta. 163+40, 7' E OF CASING VENT/ 30' D/S OF C/L OF ALAMEDA ST | 1710.87 | 46.75 | Metal Loss Internal | 33.7852 | -118.2377 | 3.4
40007024 | GROUP | 14654.98 | 14662.52 | 14% | 0.219 | 52000 | 1.28 | 0.84 | 5:45 | 1525 | 0.75 | 100% | 31.08 | 15.67 | Valve, Sta. 119+80, Valve 28 | 2734.96 | AGM 2, Sta. 163+40, 7' E OF CASING VENT/ 30' D/S OF C/L OF ALAMEDA ST | 1710.27 | 46.75 | Metal Loss Internal | 33.7852 | -118.2377 | 3.42
40007025 | GROUP | 14655.27 | 14662.81 | 15% | 0.219 | 52000 | 1.32 | 1.01 | 6:00 | 1525 | 0.75 | 100% | 31.37 | 15.38 | Valve, Sta. 119+80, Valve 28 | 2735.25 | AGM 2, Sta. 163+40, 7' E OF CASING VENT/ 30' D/S OF C/L OF ALAMEDA ST | 1709.97 | 46.75 | Metal Loss Internal | 33.7852 | -118.2377 | 3.43
40007026 | GROUP | 14655.7 | 14663.23 | 15% | 0.219 | 52000 | 0.66 | 0.75 | 5:45 | 1525 | 0.75 | 100% | 31.8 | 14.95 | Valve, Sta. 119+80, Valve 28 | 2735.68 | AGM 2, Sta. 163+40, 7' E OF CASING VENT/ 30' D/S OF C/L OF ALAMEDA ST | 1709.54 | 46.75 | Metal Loss Internal | 33.7852 | -118.2377 | 3.44
40007027 | GROUP | 14655.96 | 14663.49 | 20% | 0.219 | 52000 | 1.83 | 0.74 | 5:45 | 1525 | 0.75 | 100% | 32.06 | 14.69 | Valve, Sta. 119+80, Valve 28 | 2735.94 | AGM 2, Sta. 163+40, 7' E OF CASING VENT/ 30' D/S OF C/L OF ALAMEDA ST | 1709.28 | 46.75 | Metal Loss Internal | 33.7852 | -118.2377 | 3.45
40007028 | GROUP | 14656.19 | 14663.71 | 12% | 0.219 | 52000 | 0.57 | 0.35 | 5:45 | 1525 | 0.75 | 100% | 32.28 | 14.46 | Valve, Sta. 119+80, Valve 28 | 2736.17 | AGM 2, Sta. 163+40, 7' E OF CASING VENT/ 30' D/S OF C/L OF ALAMEDA ST | 1709.06 | 46.75 | Metal Loss Internal | 33.7852 | -118.2377 | 3.46
40007029 | GROUP | 14656.38 | 14663.9 | 11% | 0.219 | 52000 | 1.06 | 1.14 | 5:45 | 1525 | 0.75 | 100% | 32.47 | 14.27 | Valve, Sta. 119+80, Valve 28 | 2736.36 | AGM 2, Sta. 163+40, 7' E OF CASING VENT/ 30' D/S OF C/L OF ALAMEDA ST | 1708.87 | 46.75 | Metal Loss Internal | 33.7852 | -118.2377 | 3.46
40007030 | GROUP | 14656.79 | 14664.3 | 12% | 0.219 | 52000 | 3.63 | 0.75 | 5:45 | 1525 | 0.75 | 100% | 32.89 | 13.86 | Valve, Sta. 119+80, Valve 28 | 2736.77 | AGM 2, Sta. 163+40, 7' E OF CASING VENT/ 30' D/S OF C/L OF ALAMEDA ST | 1708.45 | 46.75 | Metal Loss Internal | 33.7852 | -118.2377 | 3.48
40007031 | GROUP | 14657.1 | 14664.6 | 11% | 0.219 | 52000 | 1.63 | 1.1 | 5:45 | 1525 | 0.75 | 100% | 33.19 | 13.55 | Valve, Sta. 119+80, Valve 28 | 2737.08 | AGM 2, Sta. 163+40, 7' E OF CASING VENT/ 30' D/S OF C/L OF ALAMEDA ST | 1708.15 | 46.75 | Metal Loss Internal | 33.7852 | -118.2377 | 3.49
40007032 | GROUP | 14657.37 | 14664.87 | 14% | 0.219 | 52000 | 0.68 | 0.59 | 5:45 | 1525 | 0.75 | 100% | 33.47 | 13.28 | Valve, Sta. 119+80, Valve 28 | 2737.35 | AGM 2, Sta. 163+40, 7' E OF CASING VENT/ 30' D/S OF C/L OF ALAMEDA ST | 1707.87 | 46.75 | Metal Loss Internal | 33.7852 | -118.2377 | 3.5
40007033 | GROUP | 14658.48 | 14665.96 | 11% | 0.219 | 52000 | 0.4 | 0.33 | 6:00 | 1525 | 0.75 | 100% | 34.58 | 12.17 | Valve, Sta. 119+80, Valve 28 | 2738.47 | AGM 2, Sta. 163+40, 7' E OF CASING VENT/ 30' D/S OF C/L OF ALAMEDA ST | 1706.76 | 46.75 | Metal Loss Internal | 33.7852 | -118.2377 | 3.53
40007034 | GROUP | 14658.66 | 14666.13 | 16% | 0.219 | 52000 | 0.62 | 0.62 | 5:45 | 1525 | 0.75 | 100% | 34.75 | 11.99 | Valve, Sta. 119+80, Valve 28 | 2738.64 | AGM 2, Sta. 163+40, 7' E OF CASING VENT/ 30' D/S OF C/L OF ALAMEDA ST | 1706.59 | 46.75 | Metal Loss Internal | 33.7852 | -118.2377 | 3.54
40007035 | GROUP | 14660.08 | 14667.53 | 13% | 0.219 | 52000 | 0.49 | 0.33 | 5:45 | 1525 | 0.75 | 100% | 36.18 | 10.57 | Valve, Sta. 119+80, Valve 28 | 2740.06 | AGM 2, Sta. 163+40, 7' E OF CASING VENT/ 30' D/S OF C/L OF ALAMEDA ST | 1705.16 | 46.75 | Metal Loss Internal | 33.7852 | -118.2377 | 3.58
40007036 | GROUP | 14660.43 | 14667.87 | 14% | 0.219 | 52000 | 0.51 | 0.37 | 5:45 | 1525 | 0.75 | 100% | 36.52 | 10.22 | Valve, Sta. 119+80, Valve 28 | 2740.41 | AGM 2, Sta. 163+40, 7' E OF CASING VENT/ 30' D/S OF C/L OF ALAMEDA ST | 1704.82 | 46.75 | Metal Loss Internal | 33.7852 | -118.2378 | 3.59
40007037 | GROUP | 14660.79 | 14668.22 | 10% | 0.219 | 52000 | 0.43 | 0.33 | 5:45 | 1525 | 0.75 | 100% | 36.88 | 9.86 | Valve, Sta. 119+80, Valve 28 | 2740.77 | AGM 2, Sta. 163+40, 7' E OF CASING VENT/ 30' D/S OF C/L OF ALAMEDA ST | 1704.46 | 46.75 | Metal Loss Internal | 33.7852 | -118.2378 | 3.6
40007038 | GROUP | 14661.52 | 14668.94 | 17% | 0.219 | 52000 | 0.89 | 0.89 | 6:00 | 1525 | 0.75 | 100% | 37.62 | 9.13 | Valve, Sta. 119+80, Valve 28 | 2741.5 | AGM 2, Sta. 163+40, 7' E OF CASING VENT/ 30' D/S OF C/L OF ALAMEDA ST | 1703.72 | 46.75 | Metal Loss Internal | 33.7852 | -118.2378 | 3.63
40007039 | GROUP | 14662.44 | 14669.84 | 13% | 0.219 | 52000 | 1.29 | 1.02 | 5:45 | 1525 | 0.75 | 100% | 38.53 | 8.21 | Valve, Sta. 119+80, Valve 28 | 2742.42 | AGM 2, Sta. 163+40, 7' E OF CASING VENT/ 30' D/S OF C/L OF ALAMEDA ST | 1702.81 | 46.75 | Metal Loss Internal | 33.7852 | -118.2378 | 3.65
40007040 | GROUP | 14662.72 | 14670.12 | 22% | 0.219 | 52000 | 0.84 | 0.69 | 5:45 | 1525 | 0.75 | 100% | 38.82 | 7.93 | Valve, Sta. 119+80, Valve 28 | 2742.71 | AGM 2, Sta. 163+40, 7' E OF CASING VENT/ 30' D/S OF C/L OF ALAMEDA ST | 1702.52 | 46.75 | Metal Loss Internal | 33.7852 | -118.2378 | 3.66
40007041 | GROUP | 14663.32 | 14670.71 | 13% | 0.219 | 52000 | 1.31 | 0.65 | 5:45 | 1525 | 0.75 | 100% | 39.42 | 7.33 | Valve, Sta. 119+80, Valve 28 | 2743.3 | AGM 2, Sta. 163+40, 7' E OF CASING VENT/ 30' D/S OF C/L OF ALAMEDA ST | 1701.92 | 46.75 | Metal Loss Internal | 33.7852 | -118.2378 | 3.68
40007042 | GROUP | 14664.39 | 14671.76 | 27% | 0.219 | 52000 | 1.49 | 0.78 | 6:00 | 1525 | 0.75 | 100% | 40.49 | 6.26 | Valve, Sta. 119+80, Valve 28 | 2744.37 | AGM 2, Sta. 163+40, 7' E OF CASING VENT/ 30' D/S OF C/L OF ALAMEDA ST | 1700.85 | 46.75 | Metal Loss Internal | 33.7852 | -118.2378 | 3.71
40007043 | GROUP | 14665.16 | 14672.51 | 29% | 0.219 | 52000 | 0.55 | 0.49 | 6:00 | 1525 | 0.75 | 100% | 41.26 | 5.49 | Valve, Sta. 119+80, Valve 28 | 2745.15 | AGM 2, Sta. 163+40, 7' E OF CASING VENT/ 30' D/S OF C/L OF ALAMEDA ST | 1700.08 | 46.75 | Metal Loss Internal | 33.7852 | -118.2378 | 3.73
40007044 | GROUP | 14665.31 | 14672.66 | 20% | 0.219 | 52000 | 0.63 | 0.51 | 6:00 | 1525 | 0.75 | 100% | 41.41 | 5.34 | Valve, Sta. 119+80, Valve 28 | 2745.3 | AGM 2, Sta. 163+40, 7' E OF CASING VENT/ 30' D/S OF C/L OF ALAMEDA ST | 1699.93 | 46.75 | Metal Loss Internal | 33.7852 | -118.2378 | 3.74
40007045 | GROUP | 14665.62 | 14672.96 | 22% | 0.219 | 52000 | 2.11 | 0.72 | 6:00 | 1525 | 0.75 | 100% | 41.72 | 5.03 | Valve, Sta. 119+80, Valve 28 | 2745.6 | AGM 2, Sta. 163+40, 7' E OF CASING VENT/ 30' D/S OF C/L OF ALAMEDA ST | 1699.62 | 46.75 | Metal Loss Internal | 33.7852 | -118.2378 | 3.75
40007046 | GROUP | 14666.25 | 14673.58 | 18% | 0.219 | 52000 | 0.67 | 0.61 | 6:00 | 1525 | 0.75 | 100% | 42.34 | 4.4 | Valve, Sta. 119+80, Valve 28 | 2746.23 | AGM 2, Sta. 163+40, 7' E OF CASING VENT/ 30' D/S OF C/L OF ALAMEDA ST | 1699 | 46.75 | Metal Loss Internal | 33.7852 | -118.2378 | 3.76
40007047 | GROUP | 14666.5 | 14673.83 | 11% | 0.219 | 52000 | 0.57 | 0.75 | 5:45 | 1525 | 0.75 | 100% | 42.6 | 4.14 | Valve, Sta. 119+80, Valve 28 | 2746.49 | AGM 2, Sta. 163+40, 7' E OF CASING VENT/ 30' D/S OF C/L OF ALAMEDA ST | 1698.74 | 46.75 | Metal Loss Internal | 33.7852 | -118.2378 | 3.77
40007048 | GROUP | 14666.66 | 14673.98 | 14% | 0.219 | 52000 | 0.5 | 0.46 | 6:00 | 1525 | 0.75 | 100% | 42.76 | 3.99 | Valve, Sta. 119+80, Valve 28 | 2746.64 | AGM 2, Sta. 163+40, 7' E OF CASING VENT/ 30' D/S OF C/L OF ALAMEDA ST | 1698.59 | 46.75 | Metal Loss Internal | 33.7852 | -118.2378 | 3.77
40007049 | GROUP | 14667.04 | 14674.35 | 18% | 0.219 | 52000 | 0.68 | 0.56 | 6:00 | 1525 | 0.75 | 100% | 43.14 | 3.61 | Valve, Sta. 119+80, Valve 28 | 2747.02 | AGM 2, Sta. 163+40, 7' E OF CASING VENT/ 30' D/S OF C/L OF ALAMEDA ST | 1698.2 | 46.75 | Metal Loss Internal | 33.7852 | -118.2378 | 3.78
40007050 | GROUP | 14667.2 | 14674.51 | 23% | 0.219 | 52000 | 1.06 | 0.74 | 5:45 | 1525 | 0.75 | 100% | 43.3 | 3.45 | Valve, Sta. 119+80, Valve 28 | 2747.18 | AGM 2, Sta. 163+40, 7' E OF CASING VENT/ 30' D/S OF C/L OF ALAMEDA ST | 1698.05 | 46.75 | Metal Loss Internal | 33.7852 | -118.2378 | 3.79
40007051 | GROUP | 14667.38 | 14674.69 | 16% | 0.219 | 52000 | 1.16 | 0.74 | 5:45 | 1525 | 0.75 | 100% | 43.48 | 3.27 | Valve, Sta. 119+80, Valve 28 | 2747.36 | AGM 2, Sta. 163+40, 7' E OF CASING VENT/ 30' D/S OF C/L OF ALAMEDA ST | 1697.86 | 46.75 | Metal Loss Internal | 33.7852 | -118.2378 | 3.79
40007052 | GROUP | 14667.6 | 14674.91 | 20% | 0.219 | 52000 | 0.63 | 0.66 | 5:45 | 1525 | 0.75 | 100% | 43.7 | 3.05 | Valve, Sta. 119+80, Valve 28 | 2747.58 | AGM 2, Sta. 163+40, 7' E OF CASING VENT/ 30' D/S OF C/L OF ALAMEDA ST | 1697.64 | 46.75 | Metal Loss Internal | 33.7852 | -118.2378 | 3.8
40007053 | GROUP | 14667.8 | 14675.1 | 18% | 0.219 | 52000 | 0.55 | 0.4 | 5:45 | 1525 | 0.75 | 100% | 43.89 | 2.85 | Valve, Sta. 119+80, Valve 28 | 2747.78 | AGM 2, Sta. 163+40, 7' E OF CASING VENT/ 30' D/S OF C/L OF ALAMEDA ST | 1697.45 | 46.75 | Metal Loss Internal | 33.7852 | -118.2378 | 3.8
40007054 | GROUP | 14667.98 | 14675.27 | 11% | 0.219 | 52000 | 0.47 | 0.51 | 6:00 | 1525 | 0.75 | 100% | 44.07 | 2.67 | Valve, Sta. 119+80, Valve 28 | 2747.96 | AGM 2, Sta. 163+40, 7' E OF CASING VENT/ 30' D/S OF C/L OF ALAMEDA ST | 1697.27 | 46.75 | Metal Loss Internal | 33.7852 | -118.2378 | 3.81
40007055 | GROUP | 14669.72 | 14676.98 | 27% | 0.219 | 52000 | 0.67 | 0.71 | 5:45 | 1525 | 0.75 | 100% | 45.81 | 0.93 | Valve, Sta. 119+80, Valve 28 | 2749.7 | AGM 2, Sta. 163+40, 7' E OF CASING VENT/ 30' D/S OF C/L OF ALAMEDA ST | 1695.53 | 46.75 | Metal Loss Internal | 33.7852 | -118.2378 | 3.85
5690 | WELD | 14670.65 | 14677.9 | [15 empty] | 46.95 |  | 33.7852 | -118.2378 | 3.87
40007056 | GROUP | 14672.98 | 14680.18 | 19% | 0.219 | 52000 | 0.64 | 0.47 | 5:30 | 1525 | 0.75 | 100% | 2.33 | 44.63 | Valve, Sta. 119+80, Valve 28 | 2752.96 | AGM 2, Sta. 163+40, 7' E OF CASING VENT/ 30' D/S OF C/L OF ALAMEDA ST | 1692.27 | 46.95 | Metal Loss Internal | 33.7852 | -118.2378 | 3.9
40007057 | GROUP | 14673.36 | 14680.56 | 11% | 0.219 | 52000 | 0.48 | 0.33 | 5:45 | 1525 | 0.75 | 100% | 2.71 | 44.24 | Valve, Sta. 119+80, Valve 28 | 2753.35 | AGM 2, Sta. 163+40, 7' E OF CASING VENT/ 30' D/S OF C/L OF ALAMEDA ST | 1691.88 | 46.95 | Metal Loss Internal | 33.7852 | -118.2378 | 3.9
40007058 | GROUP | 14674.23 | 14681.41 | 21% | 0.219 | 52000 | 0.63 | 0.55 | 6:00 | 1525 | 0.75 | 100% | 3.58 | 43.37 | Valve, Sta. 119+80, Valve 28 | 2754.21 | AGM 2, Sta. 163+40, 7' E OF CASING VENT/ 30' D/S OF C/L OF ALAMEDA ST | 1691.01 | 46.95 | Metal Loss Internal | 33.7852 | -118.2378 | 3.91
40007059 | GROUP | 14674.55 | 14681.72 | 19% | 0.219 | 52000 | 1.16 | 0.87 | 5:45 | 1525 | 0.75 | 100% | 3.9 | 43.05 | Valve, Sta. 119+80, Valve 28 | 2754.53 | AGM 2, Sta. 163+40, 7' E OF CASING VENT/ 30' D/S OF C/L OF ALAMEDA ST | 1690.69 | 46.95 | Metal Loss Internal | 33.7852 | -118.2378 | 3.91
40007060 | GROUP | 14674.75 | 14681.92 | 13% | 0.219 | 52000 | 1.23 | 0.55 | 5:45 | 1525 | 0.75 | 100% | 4.1 | 42.85 | Valve, Sta. 119+80, Valve 28 | 2754.74 | AGM 2, Sta. 163+40, 7' E OF CASING VENT/ 30' D/S OF C/L OF ALAMEDA ST | 1690.49 | 46.95 | Metal Loss Internal | 33.7852 | -118.2378 | 3.91
40007061 | GROUP | 14675.41 | 14682.56 | 20% | 0.219 | 52000 | 0.62 | 0.59 | 5:45 | 1525 | 0.75 | 100% | 4.76 | 42.19 | Valve, Sta. 119+80, Valve 28 | 2755.39 | AGM 2, Sta. 163+40, 7' E OF CASING VENT/ 30' D/S OF C/L OF ALAMEDA ST | 1689.84 | 46.95 | Metal Loss Internal | 33.7852 | -118.2378 | 3.92
40007062 | GROUP | 14676.9 | 14684.02 | 14% | 0.219 | 52000 | 0.67 | 0.46 | 5:45 | 1525 | 0.75 | 100% | 6.25 | 40.71 | Valve, Sta. 119+80, Valve 28 | 2756.88 | AGM 2, Sta. 163+40, 7' E OF CASING VENT/ 30' D/S OF C/L OF ALAMEDA ST | 1688.35 | 46.95 | Metal Loss Internal | 33.7852 | -118.2378 | 3.93
40007063 | GROUP | 14677.14 | 14684.26 | 19% | 0.219 | 52000 | 1.54 | 0.82 | 6:00 | 1525 | 0.75 | 100% | 6.49 | 40.46 | Valve, Sta. 119+80, Valve 28 | 2757.12 | AGM 2, Sta. 163+40, 7' E OF CASING VENT/ 30' D/S OF C/L OF ALAMEDA ST | 1688.1 | 46.95 | Metal Loss Internal | 33.7852 | -118.2378 | 3.93
40007064 | GROUP | 14677.31 | 14684.43 | 13% | 0.219 | 52000 | 0.5 | 0.33 | 5:45 | 1525 | 0.75 | 100% | 6.66 | 40.29 | Valve, Sta. 119+80, Valve 28 | 2757.29 | AGM 2, Sta. 163+40, 7' E OF CASING VENT/ 30' D/S OF C/L OF ALAMEDA ST | 1687.93 | 46.95 | Metal Loss Internal | 33.7852 | -118.2378 | 3.93
40007065 | GROUP | 14677.74 | 14684.85 | 15% | 0.219 | 52000 | 0.48 | 0.5 | 5:45 | 1525 | 0.75 | 100% | 7.09 | 39.86 | Valve, Sta. 119+80, Valve 28 | 2757.72 | AGM 2, Sta. 163+40, 7' E OF CASING VENT/ 30' D/S OF C/L OF ALAMEDA ST | 1687.51 | 46.95 | Metal Loss Internal | 33.7852 | -118.2378 | 3.93
40007066 | GROUP | 14677.97 | 14685.08 | 14% | 0.219 | 52000 | 1.82 | 0.9 | 5:45 | 1525 | 0.75 | 100% | 7.32 | 39.63 | Valve, Sta. 119+80, Valve 28 | 2757.95 | AGM 2, Sta. 163+40, 7' E OF CASING VENT/ 30' D/S OF C/L OF ALAMEDA ST | 1687.27 | 46.95 | Metal Loss Internal | 33.7852 | -118.2378 | 3.93
40007067 | GROUP | 14678.23 | 14685.33 | 17% | 0.219 | 52000 | 1.12 | 0.66 | 6:00 | 1525 | 0.75 | 100% | 7.58 | 39.37 | Valve, Sta. 119+80, Valve 28 | 2758.21 | AGM 2, Sta. 163+40, 7' E OF CASING VENT/ 30' D/S OF C/L OF ALAMEDA ST | 1687.01 | 46.95 | Metal Loss Internal | 33.7852 | -118.2378 | 3.93
40007068 | GROUP | 14678.76 | 14685.85 | 29% | 0.219 | 52000 | 0.75 | 0.63 | 5:45 | 1525 | 0.75 | 100% | 8.11 | 38.84 | Valve, Sta. 119+80, Valve 28 | 2758.75 | AGM 2, Sta. 163+40, 7' E OF CASING VENT/ 30' D/S OF C/L OF ALAMEDA ST | 1686.48 | 46.95 | Metal Loss Internal | 33.7852 | -118.2378 | 3.93
40007069 | GROUP | 14679.22 | 14686.3 | 13% | 0.219 | 52000 | 0.38 | 0.39 | 5:45 | 1525 | 0.75 | 100% | 8.57 | 38.38 | Valve, Sta. 119+80, Valve 28 | 2759.2 | AGM 2, Sta. 163+40, 7' E OF CASING VENT/ 30' D/S OF C/L OF ALAMEDA ST | 1686.02 | 46.95 | Metal Loss Internal | 33.7852 | -118.2378 | 3.93
40007070 | GROUP | 14679.73 | 14686.8 | 21% | 0.219 | 52000 | 4.52 | 0.93 | 5:45 | 1525 | 0.75 | 100% | 9.08 | 37.87 | Valve, Sta. 119+80, Valve 28 | 2759.71 | AGM 2, Sta. 163+40, 7' E OF CASING VENT/ 30' D/S OF C/L OF ALAMEDA ST | 1685.51 | 46.95 | Metal Loss Internal | 33.7852 | -118.2378 | 3.93
40007071 | GROUP | 14680.05 | 14687.11 | 30% | 0.219 | 52000 | 0.58 | 0.53 | 5:45 | 1525 | 0.75 | 100% | 9.4 | 37.56 | Valve, Sta. 119+80, Valve 28 | 2760.03 | AGM 2, Sta. 163+40, 7' E OF CASING VENT/ 30' D/S OF C/L OF ALAMEDA ST | 1685.2 | 46.95 | Metal Loss Internal | 33.7852 | -118.2378 | 3.93
40007072 | GROUP | 14680.53 | 14687.59 | 12% | 0.219 | 52000 | 0.92 | 0.61 | 6:00 | 1525 | 0.75 | 100% | 9.88 | 37.07 | Valve, Sta. 119+80, Valve 28 | 2760.51 | AGM 2, Sta. 163+40, 7' E OF CASING VENT/ 30' D/S OF C/L OF ALAMEDA ST | 1684.71 | 46.95 | Metal Loss Internal | 33.7852 | -118.2378 | 3.93
40007073 | GROUP | 14680.91 | 14687.96 | 18% | 0.219 | 52000 | 2.06 | 0.72 | 5:45 | 1525 | 0.75 | 100% | 10.26 | 36.69 | Valve, Sta. 119+80, Valve 28 | 2760.9 | AGM 2, Sta. 163+40, 7' E OF CASING VENT/ 30' D/S OF C/L OF ALAMEDA ST | 1684.33 | 46.95 | Metal Loss Internal | 33.7852 | -118.2378 | 3.93
40007074 | GROUP | 14681.45 | 14688.49 | 19% | 0.219 | 52000 | 1.89 | 1.11 | 5:45 | 1525 | 0.75 | 100% | 10.8 | 36.16 | Valve, Sta. 119+80, Valve 28 | 2761.43 | AGM 2, Sta. 163+40, 7' E OF CASING VENT/ 30' D/S OF C/L OF ALAMEDA ST | 1683.8 | 46.95 | Metal Loss Internal | 33.7852 | -118.2378 | 3.93
40007075 | GROUP | 14681.76 | 14688.79 | 13% | 0.219 | 52000 | 0.57 | 0.74 | 5:45 | 1525 | 0.75 | 100% | 11.11 | 35.84 | Valve, Sta. 119+80, Valve 28 | 2761.74 | AGM 2, Sta. 163+40, 7' E OF CASING VENT/ 30' D/S OF C/L OF ALAMEDA ST | 1683.49 | 46.95 | Metal Loss Internal | 33.7852 | -118.2378 | 3.93
40007076 | GROUP | 14681.91 | 14688.94 | 24% | 0.219 | 52000 | 0.6 | 0.63 | 5:45 | 1525 | 0.75 | 100% | 11.26 | 35.7 | Valve, Sta. 119+80, Valve 28 | 2761.89 | AGM 2, Sta. 163+40, 7' E OF CASING VENT/ 30' D/S OF C/L OF ALAMEDA ST | 1683.34 | 46.95 | Metal Loss Internal | 33.7852 | -118.2378 | 3.93
40007077 | GROUP | 14682.22 | 14689.25 | 16% | 0.219 | 52000 | 2.72 | 0.75 | 5:45 | 1525 | 0.75 | 100% | 11.57 | 35.38 | Valve, Sta. 119+80, Valve 28 | 2762.21 | AGM 2, Sta. 163+40, 7' E OF CASING VENT/ 30' D/S OF C/L OF ALAMEDA ST | 1683.02 | 46.95 | Metal Loss Internal | 33.7852 | -118.2378 | 3.93
40007078 | GROUP | 14682.51 | 14689.53 | 13% | 0.219 | 52000 | 0.46 | 0.53 | 5:45 | 1525 | 0.75 | 100% | 11.86 | 35.09 | Valve, Sta. 119+80, Valve 28 | 2762.49 | AGM 2, Sta. 163+40, 7' E OF CASING VENT/ 30' D/S OF C/L OF ALAMEDA ST | 1682.73 | 46.95 | Metal Loss Internal | 33.7852 | -118.2378 | 3.93
40007079 | GROUP | 14682.74 | 14689.75 | 11% | 0.219 | 52000 | 0.73 | 0.64 | 6:00 | 1525 | 0.75 | 100% | 12.09 | 34.86 | Valve, Sta. 119+80, Valve 28 | 2762.72 | AGM 2, Sta. 163+40, 7' E OF CASING VENT/ 30' D/S OF C/L OF ALAMEDA ST | 1682.5 | 46.95 | Metal Loss Internal | 33.7852 | -118.2378 | 3.93
40007080 | GROUP | 14682.93 | 14689.94 | 14% | 0.219 | 52000 | 0.52 | 0.52 | 5:45 | 1525 | 0.75 | 100% | 12.28 | 34.67 | Valve, Sta. 119+80, Valve 28 | 2762.91 | AGM 2, Sta. 163+40, 7' E OF CASING VENT/ 30' D/S OF C/L OF ALAMEDA ST | 1682.32 | 46.95 | Metal Loss Internal | 33.7852 | -118.2378 | 3.93
40007081 | GROUP | 14683.1 | 14690.11 | 20% | 0.219 | 52000 | 1.53 | 0.79 | 5:45 | 1525 | 0.75 | 100% | 12.45 | 34.5 | Valve, Sta. 119+80, Valve 28 | 2763.08 | AGM 2, Sta. 163+40, 7' E OF CASING VENT/ 30' D/S OF C/L OF ALAMEDA ST | 1682.15 | 46.95 | Metal Loss Internal | 33.7852 | -118.2378 | 3.93
40007082 | GROUP | 14683.61 | 14690.61 | 17% | 0.219 | 52000 | 3.09 | 0.66 | 5:45 | 1525 | 0.75 | 100% | 12.96 | 33.99 | Valve, Sta. 119+80, Valve 28 | 2763.6 | AGM 2, Sta. 163+40, 7' E OF CASING VENT/ 30' D/S OF C/L OF ALAMEDA ST | 1681.63 | 46.95 | Metal Loss Internal | 33.7852 | -118.2378 | 3.93
40007083 | GROUP | 14684.07 | 14691.05 | 17% | 0.219 | 52000 | 2.18 | 0.69 | 5:45 | 1525 | 0.75 | 100% | 13.42 | 33.54 | Valve, Sta. 119+80, Valve 28 | 2764.05 | AGM 2, Sta. 163+40, 7' E OF CASING VENT/ 30' D/S OF C/L OF ALAMEDA ST | 1681.18 | 46.95 | Metal Loss Internal | 33.7852 | -118.2378 | 3.93
40007084 | GROUP | 14684.28 | 14691.26 | 17% | 0.219 | 52000 | 0.41 | 0.37 | 6:00 | 1525 | 0.75 | 100% | 13.63 | 33.33 | Valve, Sta. 119+80, Valve 28 | 2764.26 | AGM 2, Sta. 163+40, 7' E OF CASING VENT/ 30' D/S OF C/L OF ALAMEDA ST | 1680.97 | 46.95 | Metal Loss Internal | 33.7852 | -118.2378 | 3.92
40007085 | GROUP | 14684.5 | 14691.48 | 18% | 0.219 | 52000 | 0.59 | 0.59 | 6:00 | 1525 | 0.75 | 100% | 13.85 | 33.11 | Valve, Sta. 119+80, Valve 28 | 2764.48 | AGM 2, Sta. 163+40, 7' E OF CASING VENT/ 30' D/S OF C/L OF ALAMEDA ST | 1680.75 | 46.95 | Metal Loss Internal | 33.7852 | -118.2378 | 3.92
40007086 | GROUP | 14684.81 | 14691.78 | 12% | 0.219 | 52000 | 0.48 | 0.65 | 5:45 | 1525 | 0.75 | 100% | 14.16 | 32.8 | Valve, Sta. 119+80, Valve 28 | 2764.79 | AGM 2, Sta. 163+40, 7' E OF CASING VENT/ 30' D/S OF C/L OF ALAMEDA ST | 1680.44 | 46.95 | Metal Loss Internal | 33.7852 | -118.2378 | 3.92
40007087 | GROUP | 14685.14 | 14692.11 | 11% | 0.219 | 52000 | 1.93 | 0.64 | 5:45 | 1525 | 0.75 | 100% | 14.49 | 32.47 | Valve, Sta. 119+80, Valve 28 | 2765.12 | AGM 2, Sta. 163+40, 7' E OF CASING VENT/ 30' D/S OF C/L OF ALAMEDA ST | 1680.11 | 46.95 | Metal Loss Internal | 33.7852 | -118.2378 | 3.92
40007088 | GROUP | 14685.36 | 14692.33 | 18% | 0.219 | 52000 | 0.55 | 0.65 | 5:45 | 1525 | 0.75 | 100% | 14.71 | 32.24 | Valve, Sta. 119+80, Valve 28 | 2765.34 | AGM 2, Sta. 163+40, 7' E OF CASING VENT/ 30' D/S OF C/L OF ALAMEDA ST | 1679.88 | 46.95 | Metal Loss Internal | 33.7852 | -118.2378 | 3.92
40007089 | GROUP | 14685.63 | 14692.59 | 17% | 0.219 | 52000 | 1.76 | 0.54 | 5:45 | 1525 | 0.75 | 100% | 14.98 | 31.97 | Valve, Sta. 119+80, Valve 28 | 2765.61 | AGM 2, Sta. 163+40, 7' E OF CASING VENT/ 30' D/S OF C/L OF ALAMEDA ST | 1679.61 | 46.95 | Metal Loss Internal | 33.7852 | -118.2378 | 3.92
40007090 | GROUP | 14685.84 | 14692.79 | 26% | 0.219 | 52000 | 0.6 | 0.5 | 5:45 | 1525 | 0.75 | 100% | 15.19 | 31.76 | Valve, Sta. 119+80, Valve 28 | 2765.82 | AGM 2, Sta. 163+40, 7' E OF CASING VENT/ 30' D/S OF C/L OF ALAMEDA ST | 1679.4 | 46.95 | Metal Loss Internal | 33.7852 | -118.2378 | 3.92
40007091 | GROUP | 14686.31 | 14693.25 | 10% | 0.219 | 52000 | 0.64 | 0.65 | 6:00 | 1525 | 0.75 | 100% | 15.66 | 31.3 | Valve, Sta. 119+80, Valve 28 | 2766.29 | AGM 2, Sta. 163+40, 7' E OF CASING VENT/ 30' D/S OF C/L OF ALAMEDA ST | 1678.94 | 46.95 | Metal Loss Internal | 33.7852 | -118.2378 | 3.91
40007092 | GROUP | 14686.53 | 14693.47 | 13% | 0.219 | 52000 | 0.64 | 0.72 | 5:45 | 1525 | 0.75 | 100% | 15.88 | 31.07 | Valve, Sta. 119+80, Valve 28 | 2766.51 | AGM 2, Sta. 163+40, 7' E OF CASING VENT/ 30' D/S OF C/L OF ALAMEDA ST | 1678.72 | 46.95 | Metal Loss Internal | 33.7852 | -118.2378 | 3.91
40007093 | GROUP | 14686.67 | 14693.61 | 13% | 0.219 | 52000 | 0.56 | 0.53 | 5:45 | 1525 | 0.75 | 100% | 16.02 | 30.93 | Valve, Sta. 119+80, Valve 28 | 2766.66 | AGM 2, Sta. 163+40, 7' E OF CASING VENT/ 30' D/S OF C/L OF ALAMEDA ST | 1678.57 | 46.95 | Metal Loss Internal | 33.7852 | -118.2378 | 3.91
40007094 | GROUP | 14686.95 | 14693.89 | 18% | 0.219 | 52000 | 0.81 | 0.7 | 6:00 | 1525 | 0.75 | 100% | 16.3 | 30.65 | Valve, Sta. 119+80, Valve 28 | 2766.93 | AGM 2, Sta. 163+40, 7' E OF CASING VENT/ 30' D/S OF C/L OF ALAMEDA ST | 1678.29 | 46.95 | Metal Loss Internal | 33.7852 | -118.2378 | 3.91
40007095 | GROUP | 14687.7 | 14694.62 | 14% | 0.219 | 52000 | 1.04 | 0.53 | 5:45 | 1525 | 0.75 | 100% | 17.05 | 29.9 | Valve, Sta. 119+80, Valve 28 | 2767.68 | AGM 2, Sta. 163+40, 7' E OF CASING VENT/ 30' D/S OF C/L OF ALAMEDA ST | 1677.54 | 46.95 | Metal Loss Internal | 33.7852 | -118.2378 | 3.9
40007096 | GROUP | 14689.24 | 14696.13 | 19% | 0.219 | 52000 | 0.49 | 0.52 | 5:45 | 1525 | 0.75 | 100% | 18.59 | 28.36 | Valve, Sta. 119+80, Valve 28 | 2769.23 | AGM 2, Sta. 163+40, 7' E OF CASING VENT/ 30' D/S OF C/L OF ALAMEDA ST | 1676 | 46.95 | Metal Loss Internal | 33.7852 | -118.2378 | 3.89
40007097 | GROUP | 14689.53 | 14696.41 | 12% | 0.219 | 52000 | 0.6 | 0.42 | 5:45 | 1525 | 0.75 | 100% | 18.88 | 28.07 | Valve, Sta. 119+80, Valve 28 | 2769.51 | AGM 2, Sta. 163+40, 7' E OF CASING VENT/ 30' D/S OF C/L OF ALAMEDA ST | 1675.71 | 46.95 | Metal Loss Internal | 33.7852 | -118.2378 | 3.89
40007098 | GROUP | 14689.77 | 14696.65 | 10% | 0.219 | 52000 | 0.52 | 0.48 | 5:45 | 1525 | 0.75 | 100% | 19.12 | 27.83 | Valve, Sta. 119+80, Valve 28 | 2769.76 | AGM 2, Sta. 163+40, 7' E OF CASING VENT/ 30' D/S OF C/L OF ALAMEDA ST | 1675.47 | 46.95 | Metal Loss Internal | 33.7852 | -118.2378 | 3.89
40007099 | GROUP | 14690.09 | 14696.96 | 15% | 0.219 | 52000 | 1.8 | 0.59 | 6:00 | 1525 | 0.75 | 100% | 19.44 | 27.51 | Valve, Sta. 119+80, Valve 28 | 2770.07 | AGM 2, Sta. 163+40, 7' E OF CASING VENT/ 30' D/S OF C/L OF ALAMEDA ST | 1675.15 | 46.95 | Metal Loss Internal | 33.7852 | -118.2378 | 3.89
40007100 | GROUP | 14690.4 | 14697.27 | 16% | 0.219 | 52000 | 0.52 | 0.33 | 5:45 | 1525 | 0.75 | 100% | 19.75 | 27.2 | Valve, Sta. 119+80, Valve 28 | 2770.38 | AGM 2, Sta. 163+40, 7' E OF CASING VENT/ 30' D/S OF C/L OF ALAMEDA ST | 1674.85 | 46.95 | Metal Loss Internal | 33.7852 | -118.2378 | 3.88
40007101 | GROUP | 14690.89 | 14697.74 | 11% | 0.219 | 52000 | 0.39 | 0.4 | 5:45 | 1525 | 0.75 | 100% | 20.24 | 26.72 | Valve, Sta. 119+80, Valve 28 | 2770.87 | AGM 2, Sta. 163+40, 7' E OF CASING VENT/ 30' D/S OF C/L OF ALAMEDA ST | 1674.36 | 46.95 | Metal Loss Internal | 33.7852 | -118.2379 | 3.88
40007102 | GROUP | 14691.89 | 14698.73 | 11% | 0.219 | 52000 | 0.91 | 0.72 | 5:45 | 1525 | 0.75 | 100% | 21.25 | 25.71 | Valve, Sta. 119+80, Valve 28 | 2771.88 | AGM 2, Sta. 163+40, 7' E OF CASING VENT/ 30' D/S OF C/L OF ALAMEDA ST | 1673.35 | 46.95 | Metal Loss Internal | 33.7852 | -118.2379 | 3.87
40007103 | GROUP | 14692.15 | 14698.98 | 12% | 0.219 | 52000 | 1.57 | 0.62 | 6:00 | 1525 | 0.75 | 100% | 21.5 | 25.46 | Valve, Sta. 119+80, Valve 28 | 2772.13 | AGM 2, Sta. 163+40, 7' E OF CASING VENT/ 30' D/S OF C/L OF ALAMEDA ST | 1673.1 | 46.95 | Metal Loss Internal | 33.7852 | -118.2379 | 3.87
40007104 | GROUP | 14692.42 | 14699.25 | 17% | 0.219 | 52000 | 0.66 | 0.54 | 5:45 | 1525 | 0.75 | 100% | 21.77 | 25.19 | Valve, Sta. 119+80, Valve 28 | 2772.4 | AGM 2, Sta. 163+40, 7' E OF CASING VENT/ 30' D/S OF C/L OF ALAMEDA ST | 1672.83 | 46.95 | Metal Loss Internal | 33.7852 | -118.2379 | 3.87
40007105 | GROUP | 14692.61 | 14699.44 | 13% | 0.219 | 52000 | 0.35 | 0.5 | 5:45 | 1525 | 0.75 | 100% | 21.96 | 24.99 | Valve, Sta. 119+80, Valve 28 | 2772.59 | AGM 2, Sta. 163+40, 7' E OF CASING VENT/ 30' D/S OF C/L OF ALAMEDA ST | 1672.63 | 46.95 | Metal Loss Internal | 33.7852 | -118.2379 | 3.87
40007106 | GROUP | 14692.8 | 14699.63 | 16% | 0.219 | 52000 | 0.73 | 0.69 | 6:00 | 1525 | 0.75 | 100% | 22.15 | 24.8 | Valve, Sta. 119+80, Valve 28 | 2772.79 | AGM 2, Sta. 163+40, 7' E OF CASING VENT/ 30' D/S OF C/L OF ALAMEDA ST | 1672.44 | 46.95 | Metal Loss Internal | 33.7852 | -118.2379 | 3.86
40007107 | GROUP | 14693.09 | 14699.91 | 12% | 0.219 | 52000 | 1 | 0.89 | 6:00 | 1525 | 0.75 | 100% | 22.44 | 24.51 | Valve, Sta. 119+80, Valve 28 | 2773.07 | AGM 2, Sta. 163+40, 7' E OF CASING VENT/ 30' D/S OF C/L OF ALAMEDA ST | 1672.15 | 46.95 | Metal Loss Internal | 33.7852 | -118.2379 | 3.86
40007108 | GROUP | 14693.59 | 14700.4 | 13% | 0.219 | 52000 | 0.7 | 0.56 | 5:45 | 1525 | 0.75 | 100% | 22.94 | 24.01 | Valve, Sta. 119+80, Valve 28 | 2773.57 | AGM 2, Sta. 163+40, 7' E OF CASING VENT/ 30' D/S OF C/L OF ALAMEDA ST | 1671.65 | 46.95 | Metal Loss Internal | 33.7852 | -118.2379 | 3.86
40007109 | GROUP | 14693.82 | 14700.62 | 11% | 0.219 | 52000 | 1.77 | 1.1 | 5:45 | 1525 | 0.75 | 100% | 23.17 | 23.78 | Valve, Sta. 119+80, Valve 28 | 2773.8 | AGM 2, Sta. 163+40, 7' E OF CASING VENT/ 30' D/S OF C/L OF ALAMEDA ST | 1671.42 | 46.95 | Metal Loss Internal | 33.7852 | -118.2379 | 3.85
40007110 | GROUP | 14694.16 | 14700.95 | 10% | 0.219 | 52000 | 0.56 | 0.53 | 5:45 | 1525 | 0.75 | 100% | 23.51 | 23.45 | Valve, Sta. 119+80, Valve 28 | 2774.14 | AGM 2, Sta. 163+40, 7' E OF CASING VENT/ 30' D/S OF C/L OF ALAMEDA ST | 1671.09 | 46.95 | Metal Loss Internal | 33.7852 | -118.2379 | 3.85
40007111 | GROUP | 14694.62 | 14701.4 | 14% | 0.219 | 52000 | 0.76 | 0.63 | 6:00 | 1525 | 0.75 | 100% | 23.97 | 22.99 | Valve, Sta. 119+80, Valve 28 | 2774.6 | AGM 2, Sta. 163+40, 7' E OF CASING VENT/ 30' D/S OF C/L OF ALAMEDA ST | 1670.63 | 46.95 | Metal Loss Internal | 33.7852 | -118.2379 | 3.85
40007112 | GROUP | 14695.18 | 14701.96 | 28% | 0.219 | 52000 | 1.65 | 0.84 | 6:00 | 1525 | 0.75 | 100% | 24.53 | 22.42 | Valve, Sta. 119+80, Valve 28 | 2775.17 | AGM 2, Sta. 163+40, 7' E OF CASING VENT/ 30' D/S OF C/L OF ALAMEDA ST | 1670.06 | 46.95 | Metal Loss Internal | 33.7852 | -118.2379 | 3.84
40007113 | GROUP | 14695.86 | 14702.63 | 12% | 0.219 | 52000 | 1.6 | 1.66 | 6:00 | 1525 | 0.75 | 100% | 25.21 | 21.74 | Valve, Sta. 119+80, Valve 28 | 2775.85 | AGM 2, Sta. 163+40, 7' E OF CASING VENT/ 30' D/S OF C/L OF ALAMEDA ST | 1669.38 | 46.95 | Metal Loss Internal | 33.7852 | -118.2379 | 3.83
40007114 | GROUP | 14696.13 | 14702.89 | 12% | 0.219 | 52000 | 0.83 | 0.67 | 6:00 | 1525 | 0.75 | 100% | 25.48 | 21.47 | Valve, Sta. 119+80, Valve 28 | 2776.11 | AGM 2, Sta. 163+40, 7' E OF CASING VENT/ 30' D/S OF C/L OF ALAMEDA ST | 1669.11 | 46.95 | Metal Loss Internal | 33.7852 | -118.2379 | 3.83
40007115 | GROUP | 14696.95 | 14703.69 | 12% | 0.219 | 52000 | 1.7 | 1.16 | 6:00 | 1525 | 0.75 | 100% | 26.3 | 20.65 | Valve, Sta. 119+80, Valve 28 | 2776.94 | AGM 2, Sta. 163+40, 7' E OF CASING VENT/ 30' D/S OF C/L OF ALAMEDA ST | 1668.29 | 46.95 | Metal Loss Internal | 33.7852 | -118.2379 | 3.82
40007116 | GROUP | 14698.06 | 14704.78 | 16% | 0.219 | 52000 | 1.95 | 1.48 | 6:00 | 1525 | 0.75 | 100% | 27.41 | 19.55 | Valve, Sta. 119+80, Valve 28 | 2778.04 | AGM 2, Sta. 163+40, 7' E OF CASING VENT/ 30' D/S OF C/L OF ALAMEDA ST | 1667.19 | 46.95 | Metal Loss Internal | 33.7852 | -118.2379 | 3.81
40007117 | GROUP | 14698.51 | 14705.22 | 10% | 0.219 | 52000 | 1.57 | 0.54 | 5:45 | 1525 | 0.75 | 100% | 27.86 | 19.09 | Valve, Sta. 119+80, Valve 28 | 2778.49 | AGM 2, Sta. 163+40, 7' E OF CASING VENT/ 30' D/S OF C/L OF ALAMEDA ST | 1666.73 | 46.95 | Metal Loss Internal | 33.7852 | -118.2379 | 3.81
40007118 | GROUP | 14699.06 | 14705.76 | 14% | 0.219 | 52000 | 1.87 | 0.49 | 5:30 | 1525 | 0.75 | 100% | 28.41 | 18.55 | Valve, Sta. 119+80, Valve 28 | 2779.04 | AGM 2, Sta. 163+40, 7' E OF CASING VENT/ 30' D/S OF C/L OF ALAMEDA ST | 1666.19 | 46.95 | Metal Loss Internal | 33.7852 | -118.2379 | 3.8
40007119 | GROUP | 14699.34 | 14706.03 | 22% | 0.219 | 52000 | 0.52 | 0.51 | 6:00 | 1525 | 0.75 | 100% | 28.69 | 18.27 | Valve, Sta. 119+80, Valve 28 | 2779.32 | AGM 2, Sta. 163+40, 7' E OF CASING VENT/ 30' D/S OF C/L OF ALAMEDA ST | 1665.91 | 46.95 | Metal Loss Internal | 33.7852 | -118.2379 | 3.8
40007120 | GROUP | 14699.67 | 14706.36 | 12% | 0.219 | 52000 | 1.26 | 1.21 | 6:00 | 1525 | 0.75 | 100% | 29.02 | 17.93 | Valve, Sta. 119+80, Valve 28 | 2779.65 | AGM 2, Sta. 163+40, 7' E OF CASING VENT/ 30' D/S OF C/L OF ALAMEDA ST | 1665.57 | 46.95 | Metal Loss Internal | 33.7852 | -118.2379 | 3.8
40007121 | GROUP | 14700.09 | 14706.77 | 12% | 0.219 | 52000 | 0.93 | 0.7 | 5:45 | 1525 | 0.75 | 100% | 29.44 | 17.51 | Valve, Sta. 119+80, Valve 28 | 2780.07 | AGM 2, Sta. 163+40, 7' E OF CASING VENT/ 30' D/S OF C/L OF ALAMEDA ST | 1665.15 | 46.95 | Metal Loss Internal | 33.7852 | -118.2379 | 3.79
40007122 | GROUP | 14703.93 | 14710.53 | 10% | 0.219 | 52000 | 0.44 | 0.57 | 5:45 | 1525 | 0.75 | 100% | 33.28 | 13.68 | Valve, Sta. 119+80, Valve 28 | 2783.91 | AGM 2, Sta. 163+40, 7' E OF CASING VENT/ 30' D/S OF C/L OF ALAMEDA ST | 1661.32 | 46.95 | Metal Loss Internal | 33.7852 | -118.2379 | 3.76
40007123 | GROUP | 14704.52 | 14711.12 | 13% | 0.219 | 52000 | 0.34 | 0.45 | 5:45 | 1525 | 0.75 | 100% | 33.87 | 13.08 | Valve, Sta. 119+80, Valve 28 | 2784.5 | AGM 2, Sta. 163+40, 7' E OF CASING VENT/ 30' D/S OF C/L OF ALAMEDA ST | 1660.72 | 46.95 | Metal Loss Internal | 33.7852 | -118.2379 | 3.76
40007124 | GROUP | 14704.85 | 14711.44 | 13% | 0.219 | 52000 | 0.49 | 0.4 | 5:45 | 1525 | 0.75 | 100% | 34.2 | 12.75 | Valve, Sta. 119+80, Valve 28 | 2784.83 | AGM 2, Sta. 163+40, 7' E OF CASING VENT/ 30' D/S OF C/L OF ALAMEDA ST | 1660.4 | 46.95 | Metal Loss Internal | 33.7852 | -118.2379 | 3.75
40007125 | GROUP | 14705.23 | 14711.81 | 11% | 0.219 | 52000 | 0.76 | 0.78 | 6:00 | 1525 | 0.75 | 100% | 34.58 | 12.37 | Valve, Sta. 119+80, Valve 28 | 2785.21 | AGM 2, Sta. 163+40, 7' E OF CASING VENT/ 30' D/S OF C/L OF ALAMEDA ST | 1660.01 | 46.95 | Metal Loss Internal | 33.7852 | -118.2379 | 3.75
40007126 | GROUP | 14705.47 | 14712.05 | 10% | 0.219 | 52000 | 0.77 | 0.47 | 5:45 | 1525 | 0.75 | 100% | 34.82 | 12.14 | Valve, Sta. 119+80, Valve 28 | 2785.45 | AGM 2, Sta. 163+40, 7' E OF CASING VENT/ 30' D/S OF C/L OF ALAMEDA ST | 1659.78 | 46.95 | Metal Loss Internal | 33.7852 | -118.2379 | 3.75
40007127 | GROUP | 14706.11 | 14712.68 | 17% | 0.219 | 52000 | 0.68 | 0.52 | 5:45 | 1525 | 0.75 | 100% | 35.46 | 11.49 | Valve, Sta. 119+80, Valve 28 | 2786.1 | AGM 2, Sta. 163+40, 7' E OF CASING VENT/ 30' D/S OF C/L OF ALAMEDA ST | 1659.13 | 46.95 | Metal Loss Internal | 33.7852 | -118.2379 | 3.74
40007128 | GROUP | 14706.48 | 14713.04 | 16% | 0.219 | 52000 | 0.53 | 0.5 | 6:00 | 1525 | 0.75 | 100% | 35.83 | 11.13 | Valve, Sta. 119+80, Valve 28 | 2786.46 | AGM 2, Sta. 163+40, 7' E OF CASING VENT/ 30' D/S OF C/L OF ALAMEDA ST | 1658.77 | 46.95 | Metal Loss Internal | 33.7852 | -118.2379 | 3.74
40007129 | GROUP | 14706.68 | 14713.23 | 19% | 0.219 | 52000 | 1.79 | 0.91 | 5:45 | 1525 | 0.75 | 100% | 36.03 | 10.92 | Valve, Sta. 119+80, Valve 28 | 2786.66 | AGM 2, Sta. 163+40, 7' E OF CASING VENT/ 30' D/S OF C/L OF ALAMEDA ST | 1658.56 | 46.95 | Metal Loss Internal | 33.7852 | -118.2379 | 3.74
40007130 | GROUP | 14707.3 | 14713.84 | 15% | 0.219 | 52000 | 0.77 | 0.65 | 6:00 | 1525 | 0.75 | 100% | 36.65 | 10.31 | Valve, Sta. 119+80, Valve 28 | 2787.28 | AGM 2, Sta. 163+40, 7' E OF CASING VENT/ 30' D/S OF C/L OF ALAMEDA ST | 1657.95 | 46.95 | Metal Loss Internal | 33.7852 | -118.2379 | 3.73
40007131 | GROUP | 14707.85 | 14714.38 | 13% | 0.219 | 52000 | 1.84 | 0.75 | 5:45 | 1525 | 0.75 | 100% | 37.2 | 9.75 | Valve, Sta. 119+80, Valve 28 | 2787.83 | AGM 2, Sta. 163+40, 7' E OF CASING VENT/ 30' D/S OF C/L OF ALAMEDA ST | 1657.39 | 46.95 | Metal Loss Internal | 33.7852 | -118.2379 | 3.73
40007132 | GROUP | 14708.54 | 14715.06 | 10% | 0.219 | 52000 | 0.98 | 0.89 | 6:00 | 1525 | 0.75 | 100% | 37.89 | 9.06 | Valve, Sta. 119+80, Valve 28 | 2788.52 | AGM 2, Sta. 163+40, 7' E OF CASING VENT/ 30' D/S OF C/L OF ALAMEDA ST | 1656.71 | 46.95 | Metal Loss Internal | 33.7852 | -118.2379 | 3.73
40007133 | GROUP | 14709.38 | 14715.88 | 10% | 0.219 | 52000 | 0.51 | 0.53 | 5:45 | 1525 | 0.75 | 100% | 38.73 | 8.22 | Valve, Sta. 119+80, Valve 28 | 2789.36 | AGM 2, Sta. 163+40, 7' E OF CASING VENT/ 30' D/S OF C/L OF ALAMEDA ST | 1655.86 | 46.95 | Metal Loss Internal | 33.7852 | -118.2379 | 3.72
40007134 | GROUP | 14709.67 | 14716.17 | 13% | 0.219 | 52000 | 0.99 | 0.7 | 6:00 | 1525 | 0.75 | 100% | 39.02 | 7.93 | Valve, Sta. 119+80, Valve 28 | 2789.66 | AGM 2, Sta. 163+40, 7' E OF CASING VENT/ 30' D/S OF C/L OF ALAMEDA ST | 1655.57 | 46.95 | Metal Loss Internal | 33.7852 | -118.2379 | 3.72
40007135 | GROUP | 14710.14 | 14716.63 | 23% | 0.219 | 52000 | 0.75 | 0.45 | 5:45 | 1525 | 0.75 | 100% | 39.49 | 7.47 | Valve, Sta. 119+80, Valve 28 | 2790.12 | AGM 2, Sta. 163+40, 7' E OF CASING VENT/ 30' D/S OF C/L OF ALAMEDA ST | 1655.11 | 46.95 | Metal Loss Internal | 33.7852 | -118.2379 | 3.72
40007136 | GROUP | 14710.31 | 14716.8 | 13% | 0.219 | 52000 | 0.66 | 0.47 | 5:45 | 1525 | 0.75 | 100% | 39.66 | 7.29 | Valve, Sta. 119+80, Valve 28 | 2790.29 | AGM 2, Sta. 163+40, 7' E OF CASING VENT/ 30' D/S OF C/L OF ALAMEDA ST | 1654.93 | 46.95 | Metal Loss Internal | 33.7852 | -118.2379 | 3.72
40007137 | GROUP | 14710.56 | 14717.04 | 16% | 0.219 | 52000 | 0.6 | 0.48 | 5:45 | 1525 | 0.75 | 100% | 39.91 | 7.04 | Valve, Sta. 119+80, Valve 28 | 2790.54 | AGM 2, Sta. 163+40, 7' E OF CASING VENT/ 30' D/S OF C/L OF ALAMEDA ST | 1654.68 | 46.95 | Metal Loss Internal | 33.7852 | -118.2379 | 3.71
40007138 | GROUP | 14710.73 | 14717.21 | 23% | 0.219 | 52000 | 0.77 | 0.56 | 5:45 | 1525 | 0.75 | 100% | 40.09 | 6.87 | Valve, Sta. 119+80, Valve 28 | 2790.72 | AGM 2, Sta. 163+40, 7' E OF CASING VENT/ 30' D/S OF C/L OF ALAMEDA ST | 1654.51 | 46.95 | Metal Loss Internal | 33.7852 | -118.2379 | 3.71
40007139 | GROUP | 14710.99 | 14717.46 | 20% | 0.219 | 52000 | 2.1 | 0.71 | 5:45 | 1525 | 0.75 | 100% | 40.34 | 6.61 | Valve, Sta. 119+80, Valve 28 | 2790.97 | AGM 2, Sta. 163+40, 7' E OF CASING VENT/ 30' D/S OF C/L OF ALAMEDA ST | 1654.25 | 46.95 | Metal Loss Internal | 33.7852 | -118.2379 | 3.71
40007140 | GROUP | 14711.4 | 14717.87 | 12% | 0.219 | 52000 | 1.62 | 0.56 | 5:45 | 1525 | 0.75 | 100% | 40.75 | 6.2 | Valve, Sta. 119+80, Valve 28 | 2791.39 | AGM 2, Sta. 163+40, 7' E OF CASING VENT/ 30' D/S OF C/L OF ALAMEDA ST | 1653.84 | 46.95 | Metal Loss Internal | 33.7852 | -118.2379 | 3.71
40007141 | GROUP | 14711.66 | 14718.12 | 10% | 0.219 | 52000 | 0.44 | 0.33 | 6:00 | 1525 | 0.75 | 100% | 41.01 | 5.94 | Valve, Sta. 119+80, Valve 28 | 2791.65 | AGM 2, Sta. 163+40, 7' E OF CASING VENT/ 30' D/S OF C/L OF ALAMEDA ST | 1653.58 | 46.95 | Metal Loss Internal | 33.7852 | -118.2379 | 3.71
40007142 | GROUP | 14711.82 | 14718.28 | 13% | 0.219 | 52000 | 0.37 | 0.54 | 5:45 | 1525 | 0.75 | 100% | 41.17 | 5.78 | Valve, Sta. 119+80, Valve 28 | 2791.8 | AGM 2, Sta. 163+40, 7' E OF CASING VENT/ 30' D/S OF C/L OF ALAMEDA ST | 1653.42 | 46.95 | Metal Loss Internal | 33.7852 | -118.2379 | 3.7
40007143 | GROUP | 14712.08 | 14718.53 | 12% | 0.219 | 52000 | 1.59 | 0.54 | 5:45 | 1525 | 0.75 | 100% | 41.43 | 5.53 | Valve, Sta. 119+80, Valve 28 | 2792.06 | AGM 2, Sta. 163+40, 7' E OF CASING VENT/ 30' D/S OF C/L OF ALAMEDA ST | 1653.17 | 46.95 | Metal Loss Internal | 33.7852 | -118.2379 | 3.7
40007144 | GROUP | 14712.3 | 14718.75 | 16% | 0.219 | 52000 | 0.67 | 0.65 | 5:45 | 1525 | 0.75 | 100% | 41.65 | 5.3 | Valve, Sta. 119+80, Valve 28 | 2792.28 | AGM 2, Sta. 163+40, 7' E OF CASING VENT/ 30' D/S OF C/L OF ALAMEDA ST | 1652.94 | 46.95 | Metal Loss Internal | 33.7852 | -118.2379 | 3.7
40007145 | GROUP | 14712.57 | 14719.01 | 13% | 0.219 | 52000 | 0.86 | 0.5 | 6:00 | 1525 | 0.75 | 100% | 41.92 | 5.04 | Valve, Sta. 119+80, Valve 28 | 2792.55 | AGM 2, Sta. 163+40, 7' E OF CASING VENT/ 30' D/S OF C/L OF ALAMEDA ST | 1652.68 | 46.95 | Metal Loss Internal | 33.7852 | -118.2379 | 3.7
40007146 | GROUP | 14712.72 | 14719.16 | 14% | 0.219 | 52000 | 0.86 | 0.33 | 5:45 | 1525 | 0.75 | 100% | 42.07 | 4.88 | Valve, Sta. 119+80, Valve 28 | 2792.71 | AGM 2, Sta. 163+40, 7' E OF CASING VENT/ 30' D/S OF C/L OF ALAMEDA ST | 1652.52 | 46.95 | Metal Loss Internal | 33.7852 | -118.2379 | 3.7
40007147 | GROUP | 14712.97 | 14719.4 | 18% | 0.219 | 52000 | 1.81 | 0.85 | 5:45 | 1525 | 0.75 | 100% | 42.32 | 4.63 | Valve, Sta. 119+80, Valve 28 | 2792.95 | AGM 2, Sta. 163+40, 7' E OF CASING VENT/ 30' D/S OF C/L OF ALAMEDA ST | 1652.28 | 46.95 | Metal Loss Internal | 33.7852 | -118.2379 | 3.7
40007148 | GROUP | 14713.35 | 14719.78 | 18% | 0.219 | 52000 | 5.11 | 1.22 | 6:00 | 1525 | 0.75 | 100% | 42.7 | 4.25 | Valve, Sta. 119+80, Valve 28 | 2793.34 | AGM 2, Sta. 163+40, 7' E OF CASING VENT/ 30' D/S OF C/L OF ALAMEDA ST | 1651.89 | 46.95 | Metal Loss Internal | 33.7852 | -118.2379 | 3.7
40007149 | GROUP | 14713.92 | 14720.34 | 12% | 0.219 | 52000 | 1.13 | 0.68 | 5:45 | 1525 | 0.75 | 100% | 43.27 | 3.68 | Valve, Sta. 119+80, Valve 28 | 2793.9 | AGM 2, Sta. 163+40, 7' E OF CASING VENT/ 30' D/S OF C/L OF ALAMEDA ST | 1651.32 | 46.95 | Metal Loss Internal | 33.7852 | -118.2379 | 3.69
40007150 | GROUP | 14714.21 | 14720.63 | 17% | 0.219 | 52000 | 1.36 | 0.54 | 5:45 | 1525 | 0.75 | 100% | 43.56 | 3.39 | Valve, Sta. 119+80, Valve 28 | 2794.2 | AGM 2, Sta. 163+40, 7' E OF CASING VENT/ 30' D/S OF C/L OF ALAMEDA ST | 1651.03 | 46.95 | Metal Loss Internal | 33.7852 | -118.2379 | 3.69
40007151 | GROUP | 14714.71 | 14721.12 | 17% | 0.219 | 52000 | 0.51 | 0.4 | 6:00 | 1525 | 0.75 | 100% | 44.07 | 2.89 | Valve, Sta. 119+80, Valve 28 | 2794.7 | AGM 2, Sta. 163+40, 7' E OF CASING VENT/ 30' D/S OF C/L OF ALAMEDA ST | 1650.53 | 46.95 | Metal Loss Internal | 33.7852 | -118.2379 | 3.69
40007152 | GROUP | 14714.87 | 14721.27 | 10% | 0.219 | 52000 | 0.71 | 0.57 | 5:45 | 1525 | 0.75 | 100% | 44.22 | 2.74 | Valve, Sta. 119+80, Valve 28 | 2794.85 | AGM 2, Sta. 163+40, 7' E OF CASING VENT/ 30' D/S OF C/L OF ALAMEDA ST | 1650.38 | 46.95 | Metal Loss Internal | 33.7852 | -118.2379 | 3.69
40007153 | GROUP | 14715.26 | 14721.65 | 16% | 0.219 | 52000 | 1.36 | 0.63 | 5:45 | 1525 | 0.75 | 100% | 44.61 | 2.35 | Valve, Sta. 119+80, Valve 28 | 2795.24 | AGM 2, Sta. 163+40, 7' E OF CASING VENT/ 30' D/S OF C/L OF ALAMEDA ST | 1649.99 | 46.95 | Metal Loss Internal | 33.7852 | -118.2379 | 3.68
40007154 | GROUP | 14715.99 | 14722.36 | 14% | 0.219 | 52000 | 0.77 | 0.69 | 6:00 | 1525 | 0.75 | 100% | 45.34 | 1.62 | Valve, Sta. 119+80, Valve 28 | 2795.97 | AGM 2, Sta. 163+40, 7' E OF CASING VENT/ 30' D/S OF C/L OF ALAMEDA ST | 1649.26 | 46.95 | Metal Loss Internal | 33.7852 | -118.2379 | 3.68
40007155 | GROUP | 14716.26 | 14722.63 | 14% | 0.219 | 52000 | 0.71 | 0.59 | 6:00 | 1525 | 0.75 | 100% | 45.61 | 1.34 | Valve, Sta. 119+80, Valve 28 | 2796.24 | AGM 2, Sta. 163+40, 7' E OF CASING VENT/ 30' D/S OF C/L OF ALAMEDA ST | 1648.98 | 46.95 | Metal Loss Internal | 33.7852 | -118.2379 | 3.68
40007156 | GROUP | 14717.14 | 14723.5 | 10% | 0.219 | 52000 | 0.64 | 0.51 | 5:45 | 1525 | 0.75 | 100% | 46.49 | 0.46 | Valve, Sta. 119+80, Valve 28 | 2797.12 | AGM 2, Sta. 163+40, 7' E OF CASING VENT/ 30' D/S OF C/L OF ALAMEDA ST | 1648.1 | 46.95 | Metal Loss Internal | 33.7852 | -118.2379 | 3.67
40007157 | GROUP | 14717.42 | 14723.77 | 14% | 0.219 | 52000 | 1.37 | 1.31 | 6:00 | 1525 | 0.75 | 100% | 46.77 | 0.18 | Valve, Sta. 119+80, Valve 28 | 2797.4 | AGM 2, Sta. 163+40, 7' E OF CASING VENT/ 30' D/S OF C/L OF ALAMEDA ST | 1647.82 | 46.95 | Metal Loss Internal | 33.7852 | -118.2379 | 3.67
5700 | WELD | 14717.6 | 14723.95 | [15 empty] | 46.87 |  | 33.7852 | -118.2379 | 3.67
40007158 | GROUP | 14717.97 | 14724.3 | 18% | 0.219 | 52000 | 0.55 | 0.41 | 5:45 | 1525 | 0.75 | 100% | 0.36 | 46.51 | Valve, Sta. 119+80, Valve 28 | 2797.95 | AGM 2, Sta. 163+40, 7' E OF CASING VENT/ 30' D/S OF C/L OF ALAMEDA ST | 1647.28 | 46.87 | Metal Loss Internal | 33.7852 | -118.2379 | 3.67
40007159 | GROUP | 14718.63 | 14724.96 | 14% | 0.219 | 52000 | 0.45 | 0.46 | 5:45 | 1525 | 0.75 | 100% | 1.03 | 45.85 | Valve, Sta. 119+80, Valve 28 | 2798.61 | AGM 2, Sta. 163+40, 7' E OF CASING VENT/ 30' D/S OF C/L OF ALAMEDA ST | 1646.61 | 46.87 | Metal Loss Internal | 33.7852 | -118.2379 | 3.66
40007160 | GROUP | 14719.08 | 14725.39 | 13% | 0.219 | 52000 | 2.16 | 1.24 | 6:00 | 1525 | 0.75 | 100% | 1.47 | 45.4 | Valve, Sta. 119+80, Valve 28 | 2799.06 | AGM 2, Sta. 163+40, 7' E OF CASING VENT/ 30' D/S OF C/L OF ALAMEDA ST | 1646.17 | 46.87 | Metal Loss Internal | 33.7852 | -118.2379 | 3.66
40007161 | GROUP | 14719.61 | 14725.91 | 12% | 0.219 | 52000 | 2.03 | 0.69 | 5:45 | 1525 | 0.75 | 100% | 2 | 44.87 | Valve, Sta. 119+80, Valve 28 | 2799.59 | AGM 2, Sta. 163+40, 7' E OF CASING VENT/ 30' D/S OF C/L OF ALAMEDA ST | 1645.64 | 46.87 | Metal Loss Internal | 33.7852 | -118.2379 | 3.66
40007162 | GROUP | 14719.86 | 14726.16 | 11% | 0.219 | 52000 | 0.56 | 0.46 | 5:45 | 1525 | 0.75 | 100% | 2.25 | 44.62 | Valve, Sta. 119+80, Valve 28 | 2799.84 | AGM 2, Sta. 163+40, 7' E OF CASING VENT/ 30' D/S OF C/L OF ALAMEDA ST | 1645.39 | 46.87 | Metal Loss Internal | 33.7852 | -118.2379 | 3.66
40007163 | GROUP | 14720.18 | 14726.48 | 11% | 0.219 | 52000 | 0.42 | 0.37 | 5:45 | 1525 | 0.75 | 100% | 2.58 | 44.29 | Valve, Sta. 119+80, Valve 28 | 2800.17 | AGM 2, Sta. 163+40, 7' E OF CASING VENT/ 30' D/S OF C/L OF ALAMEDA ST | 1645.06 | 46.87 | Metal Loss Internal | 33.7852 | -118.2379 | 3.66
40007164 | GROUP | 14720.54 | 14726.83 | 16% | 0.219 | 52000 | 0.61 | 0.45 | 5:45 | 1525 | 0.75 | 100% | 2.94 | 43.93 | Valve, Sta. 119+80, Valve 28 | 2800.53 | AGM 2, Sta. 163+40, 7' E OF CASING VENT/ 30' D/S OF C/L OF ALAMEDA ST | 1644.7 | 46.87 | Metal Loss Internal | 33.7852 | -118.2379 | 3.66
40007165 | GROUP | 14721.1 | 14727.38 | 25% | 0.219 | 52000 | 8.54 | 0.69 | 5:45 | 1508 | 0.76 | 100% | 3.5 | 43.38 | Valve, Sta. 119+80, Valve 28 | 2801.08 | AGM 2, Sta. 163+40, 7' E OF CASING VENT/ 30' D/S OF C/L OF ALAMEDA ST | 1644.14 | 46.87 | Metal Loss Internal | 33.7852 | -118.2379 | 3.66
40007166 | GROUP | 14721.64 | 14727.91 | 15% | 0.219 | 52000 | 1.61 | 0.54 | 5:45 | 1525 | 0.75 | 100% | 4.04 | 42.84 | Valve, Sta. 119+80, Valve 28 | 2801.62 | AGM 2, Sta. 163+40, 7' E OF CASING VENT/ 30' D/S OF C/L OF ALAMEDA ST | 1643.61 | 46.87 | Metal Loss Internal | 33.7852 | -118.238 | 3.66
40007167 | GROUP | 14721.88 | 14728.14 | 24% | 0.219 | 52000 | 1.28 | 0.56 | 5:45 | 1525 | 0.75 | 100% | 4.28 | 42.6 | Valve, Sta. 119+80, Valve 28 | 2801.86 | AGM 2, Sta. 163+40, 7' E OF CASING VENT/ 30' D/S OF C/L OF ALAMEDA ST | 1643.36 | 46.87 | Metal Loss Internal | 33.7852 | -118.238 | 3.66
40007168 | GROUP | 14722.36 | 14728.62 | 19% | 0.219 | 52000 | 0.61 | 0.6 | 5:45 | 1525 | 0.75 | 100% | 4.76 | 42.12 | Valve, Sta. 119+80, Valve 28 | 2802.34 | AGM 2, Sta. 163+40, 7' E OF CASING VENT/ 30' D/S OF C/L OF ALAMEDA ST | 1642.88 | 46.87 | Metal Loss Internal | 33.7852 | -118.238 | 3.66
40007169 | GROUP | 14722.59 | 14728.84 | 11% | 0.219 | 52000 | 0.84 | 0.74 | 6:00 | 1525 | 0.75 | 100% | 4.98 | 41.89 | Valve, Sta. 119+80, Valve 28 | 2802.57 | AGM 2, Sta. 163+40, 7' E OF CASING VENT/ 30' D/S OF C/L OF ALAMEDA ST | 1642.66 | 46.87 | Metal Loss Internal | 33.7852 | -118.238 | 3.66
40007170 | GROUP | 14722.84 | 14729.09 | 13% | 0.219 | 52000 | 0.57 | 0.44 | 5:45 | 1525 | 0.75 | 100% | 5.24 | 41.64 | Valve, Sta. 119+80, Valve 28 | 2802.82 | AGM 2, Sta. 163+40, 7' E OF CASING VENT/ 30' D/S OF C/L OF ALAMEDA ST | 1642.4 | 46.87 | Metal Loss Internal | 33.7852 | -118.238 | 3.66
40007171 | GROUP | 14723.27 | 14729.51 | 25% | 0.219 | 52000 | 0.66 | 0.52 | 5:45 | 1525 | 0.75 | 100% | 5.67 | 41.21 | Valve, Sta. 119+80, Valve 28 | 2803.25 | AGM 2, Sta. 163+40, 7' E OF CASING VENT/ 30' D/S OF C/L OF ALAMEDA ST | 1641.97 | 46.87 | Metal Loss Internal | 33.7852 | -118.238 | 3.66
40007172 | GROUP | 14723.48 | 14729.71 | 15% | 0.219 | 52000 | 0.95 | 0.65 | 5:45 | 1525 | 0.75 | 100% | 5.87 | 41 | Valve, Sta. 119+80, Valve 28 | 2803.46 | AGM 2, Sta. 163+40, 7' E OF CASING VENT/ 30' D/S OF C/L OF ALAMEDA ST | 1641.77 | 46.87 | Metal Loss Internal | 33.7852 | -118.238 | 3.66
40007173 | GROUP | 14723.75 | 14729.98 | 16% | 0.219 | 52000 | 1.84 | 0.69 | 5:45 | 1525 | 0.75 | 100% | 6.15 | 40.72 | Valve, Sta. 119+80, Valve 28 | 2803.74 | AGM 2, Sta. 163+40, 7' E OF CASING VENT/ 30' D/S OF C/L OF ALAMEDA ST | 1641.49 | 46.87 | Metal Loss Internal | 33.7852 | -118.238 | 3.66
40007174 | GROUP | 14724.19 | 14730.41 | 25% | 0.219 | 52000 | 0.57 | 0.47 | 6:00 | 1525 | 0.75 | 100% | 6.59 | 40.29 | Valve, Sta. 119+80, Valve 28 | 2804.17 | AGM 2, Sta. 163+40, 7' E OF CASING VENT/ 30' D/S OF C/L OF ALAMEDA ST | 1641.06 | 46.87 | Metal Loss Internal | 33.7851 | -118.238 | 3.65
40007175 | GROUP | 14724.44 | 14730.66 | 18% | 0.219 | 52000 | 3.08 | 0.96 | 6:00 | 1525 | 0.75 | 100% | 6.84 | 40.03 | Valve, Sta. 119+80, Valve 28 | 2804.43 | AGM 2, Sta. 163+40, 7' E OF CASING VENT/ 30' D/S OF C/L OF ALAMEDA ST | 1640.8 | 46.87 | Metal Loss Internal | 33.7851 | -118.238 | 3.65
40007176 | GROUP | 14724.82 | 14731.03 | 19% | 0.219 | 52000 | 1 | 0.71 | 5:45 | 1525 | 0.75 | 100% | 7.22 | 39.65 | Valve, Sta. 119+80, Valve 28 | 2804.81 | AGM 2, Sta. 163+40, 7' E OF CASING VENT/ 30' D/S OF C/L OF ALAMEDA ST | 1640.42 | 46.87 | Metal Loss Internal | 33.7851 | -118.238 | 3.65
40007177 | GROUP | 14725.15 | 14731.35 | 23% | 0.219 | 52000 | 2.89 | 0.73 | 5:45 | 1525 | 0.75 | 100% | 7.54 | 39.33 | Valve, Sta. 119+80, Valve 28 | 2805.13 | AGM 2, Sta. 163+40, 7' E OF CASING VENT/ 30' D/S OF C/L OF ALAMEDA ST | 1640.1 | 46.87 | Metal Loss Internal | 33.7851 | -118.238 | 3.65
40007178 | GROUP | 14725.54 | 14731.74 | 19% | 0.219 | 52000 | 0.89 | 0.69 | 5:45 | 1525 | 0.75 | 100% | 7.94 | 38.94 | Valve, Sta. 119+80, Valve 28 | 2805.52 | AGM 2, Sta. 163+40, 7' E OF CASING VENT/ 30' D/S OF C/L OF ALAMEDA ST | 1639.7 | 46.87 | Metal Loss Internal | 33.7851 | -118.238 | 3.65
40007179 | GROUP | 14726.03 | 14732.22 | 29% | 0.219 | 52000 | 0.87 | 0.81 | 5:45 | 1525 | 0.75 | 100% | 8.43 | 38.44 | Valve, Sta. 119+80, Valve 28 | 2806.02 | AGM 2, Sta. 163+40, 7' E OF CASING VENT/ 30' D/S OF C/L OF ALAMEDA ST | 1639.21 | 46.87 | Metal Loss Internal | 33.7851 | -118.238 | 3.65
40007180 | GROUP | 14726.37 | 14732.55 | 16% | 0.219 | 52000 | 1.7 | 0.69 | 5:45 | 1525 | 0.75 | 100% | 8.77 | 38.11 | Valve, Sta. 119+80, Valve 28 | 2806.35 | AGM 2, Sta. 163+40, 7' E OF CASING VENT/ 30' D/S OF C/L OF ALAMEDA ST | 1638.87 | 46.87 | Metal Loss Internal | 33.7851 | -118.238 | 3.65
40007181 | GROUP | 14726.67 | 14732.84 | 23% | 0.219 | 52000 | 3.13 | 0.69 | 5:45 | 1525 | 0.75 | 100% | 9.07 | 37.81 | Valve, Sta. 119+80, Valve 28 | 2806.65 | AGM 2, Sta. 163+40, 7' E OF CASING VENT/ 30' D/S OF C/L OF ALAMEDA ST | 1638.57 | 46.87 | Metal Loss Internal | 33.7851 | -118.238 | 3.65
40007182 | GROUP | 14727 | 14733.17 | 17% | 0.219 | 52000 | 2.29 | 0.6 | 5:45 | 1525 | 0.75 | 100% | 9.4 | 37.47 | Valve, Sta. 119+80, Valve 28 | 2806.99 | AGM 2, Sta. 163+40, 7' E OF CASING VENT/ 30' D/S OF C/L OF ALAMEDA ST | 1638.24 | 46.87 | Metal Loss Internal | 33.7851 | -118.238 | 3.65
40007183 | GROUP | 14727.26 | 14733.42 | 13% | 0.219 | 52000 | 0.53 | 0.58 | 5:45 | 1525 | 0.75 | 100% | 9.66 | 37.22 | Valve, Sta. 119+80, Valve 28 | 2807.24 | AGM 2, Sta. 163+40, 7' E OF CASING VENT/ 30' D/S OF C/L OF ALAMEDA ST | 1637.98 | 46.87 | Metal Loss Internal | 33.7851 | -118.238 | 3.65
40007184 | GROUP | 14727.42 | 14733.57 | 16% | 0.219 | 52000 | 0.64 | 0.85 | 5:45 | 1525 | 0.75 | 100% | 9.81 | 37.06 | Valve, Sta. 119+80, Valve 28 | 2807.4 | AGM 2, Sta. 163+40, 7' E OF CASING VENT/ 30' D/S OF C/L OF ALAMEDA ST | 1637.83 | 46.87 | Metal Loss Internal | 33.7851 | -118.238 | 3.65
40007185 | GROUP | 14727.6 | 14733.75 | 16% | 0.219 | 52000 | 0.89 | 0.69 | 5:45 | 1525 | 0.75 | 100% | 9.99 | 36.88 | Valve, Sta. 119+80, Valve 28 | 2807.58 | AGM 2, Sta. 163+40, 7' E OF CASING VENT/ 30' D/S OF C/L OF ALAMEDA ST | 1637.65 | 46.87 | Metal Loss Internal | 33.7851 | -118.238 | 3.65
40007186 | GROUP | 14727.74 | 14733.9 | 16% | 0.219 | 52000 | 0.46 | 0.49 | 6:00 | 1525 | 0.75 | 100% | 10.14 | 36.73 | Valve, Sta. 119+80, Valve 28 | 2807.73 | AGM 2, Sta. 163+40, 7' E OF CASING VENT/ 30' D/S OF C/L OF ALAMEDA ST | 1637.5 | 46.87 | Metal Loss Internal | 33.7851 | -118.238 | 3.65
40007187 | GROUP | 14727.88 | 14734.03 | 12% | 0.219 | 52000 | 0.61 | 0.78 | 6:00 | 1525 | 0.75 | 100% | 10.28 | 36.6 | Valve, Sta. 119+80, Valve 28 | 2807.86 | AGM 2, Sta. 163+40, 7' E OF CASING VENT/ 30' D/S OF C/L OF ALAMEDA ST | 1637.36 | 46.87 | Metal Loss Internal | 33.7851 | -118.238 | 3.65
40007188 | GROUP | 14728.08 | 14734.23 | 17% | 0.219 | 52000 | 0.58 | 0.44 | 6:00 | 1525 | 0.75 | 100% | 10.48 | 36.4 | Valve, Sta. 119+80, Valve 28 | 2808.06 | AGM 2, Sta. 163+40, 7' E OF CASING VENT/ 30' D/S OF C/L OF ALAMEDA ST | 1637.16 | 46.87 | Metal Loss Internal | 33.7851 | -118.238 | 3.65
40007189 | GROUP | 14728.67 | 14734.8 | 16% | 0.219 | 52000 | 2.43 | 0.64 | 5:45 | 1525 | 0.75 | 100% | 11.06 | 35.81 | Valve, Sta. 119+80, Valve 28 | 2808.65 | AGM 2, Sta. 163+40, 7' E OF CASING VENT/ 30' D/S OF C/L OF ALAMEDA ST | 1636.58 | 46.87 | Metal Loss Internal | 33.7851 | -118.238 | 3.65
40007190 | GROUP | 14728.9 | 14735.03 | 17% | 0.219 | 52000 | 0.52 | 0.45 | 5:45 | 1525 | 0.75 | 100% | 11.3 | 35.58 | Valve, Sta. 119+80, Valve 28 | 2808.88 | AGM 2, Sta. 163+40, 7' E OF CASING VENT/ 30' D/S OF C/L OF ALAMEDA ST | 1636.34 | 46.87 | Metal Loss Internal | 33.7851 | -118.238 | 3.65
40007191 | GROUP | 14729.08 | 14735.21 | 19% | 0.219 | 52000 | 1.16 | 0.56 | 5:45 | 1525 | 0.75 | 100% | 11.48 | 35.4 | Valve, Sta. 119+80, Valve 28 | 2809.07 | AGM 2, Sta. 163+40, 7' E OF CASING VENT/ 30' D/S OF C/L OF ALAMEDA ST | 1636.16 | 46.87 | Metal Loss Internal | 33.7851 | -118.238 | 3.65
40007192 | GROUP | 14729.42 | 14735.54 | 12% | 0.219 | 52000 | 0.42 | 0.36 | 5:45 | 1525 | 0.75 | 100% | 11.82 | 35.06 | Valve, Sta. 119+80, Valve 28 | 2809.4 | AGM 2, Sta. 163+40, 7' E OF CASING VENT/ 30' D/S OF C/L OF ALAMEDA ST | 1635.82 | 46.87 | Metal Loss Internal | 33.7851 | -118.238 | 3.65
40007193 | GROUP | 14729.95 | 14736.06 | 13% | 0.219 | 52000 | 2.63 | 0.6 | 5:45 | 1525 | 0.75 | 100% | 12.34 | 34.53 | Valve, Sta. 119+80, Valve 28 | 2809.93 | AGM 2, Sta. 163+40, 7' E OF CASING VENT/ 30' D/S OF C/L OF ALAMEDA ST | 1635.3 | 46.87 | Metal Loss Internal | 33.7851 | -118.238 | 3.65
40007194 | GROUP | 14730.48 | 14736.58 | 17% | 0.219 | 52000 | 0.65 | 0.43 | 5:45 | 1525 | 0.75 | 100% | 12.88 | 34 | Valve, Sta. 119+80, Valve 28 | 2810.46 | AGM 2, Sta. 163+40, 7' E OF CASING VENT/ 30' D/S OF C/L OF ALAMEDA ST | 1634.76 | 46.87 | Metal Loss Internal | 33.7851 | -118.238 | 3.64
40007195 | GROUP | 14730.91 | 14737 | 20% | 0.219 | 52000 | 3.49 | 0.93 | 5:45 | 1525 | 0.75 | 100% | 13.31 | 33.57 | Valve, Sta. 119+80, Valve 28 | 2810.89 | AGM 2, Sta. 163+40, 7' E OF CASING VENT/ 30' D/S OF C/L OF ALAMEDA ST | 1634.33 | 46.87 | Metal Loss Internal | 33.7851 | -118.238 | 3.64
40007196 | GROUP | 14731.31 | 14737.39 | 31% | 0.219 | 52000 | 3.59 | 0.72 | 5:45 | 1525 | 0.75 | 100% | 13.7 | 33.17 | Valve, Sta. 119+80, Valve 28 | 2811.29 | AGM 2, Sta. 163+40, 7' E OF CASING VENT/ 30' D/S OF C/L OF ALAMEDA ST | 1633.94 | 46.87 | Metal Loss Internal | 33.7851 | -118.238 | 3.64
40007197 | GROUP | 14731.71 | 14737.79 | 20% | 0.219 | 52000 | 1.95 | 0.65 | 5:45 | 1525 | 0.75 | 100% | 14.11 | 32.77 | Valve, Sta. 119+80, Valve 28 | 2811.69 | AGM 2, Sta. 163+40, 7' E OF CASING VENT/ 30' D/S OF C/L OF ALAMEDA ST | 1633.53 | 46.87 | Metal Loss Internal | 33.7851 | -118.238 | 3.64
40007198 | GROUP | 14732.05 | 14738.12 | 18% | 0.219 | 52000 | 0.56 | 0.52 | 5:45 | 1525 | 0.75 | 100% | 14.45 | 32.43 | Valve, Sta. 119+80, Valve 28 | 2812.03 | AGM 2, Sta. 163+40, 7' E OF CASING VENT/ 30' D/S OF C/L OF ALAMEDA ST | 1633.19 | 46.87 | Metal Loss Internal | 33.7851 | -118.238 | 3.64
40007199 | GROUP | 14732.29 | 14738.35 | 12% | 0.219 | 52000 | 0.49 | 0.53 | 5:45 | 1525 | 0.75 | 100% | 14.68 | 32.19 | Valve, Sta. 119+80, Valve 28 | 2812.27 | AGM 2, Sta. 163+40, 7' E OF CASING VENT/ 30' D/S OF C/L OF ALAMEDA ST | 1632.96 | 46.87 | Metal Loss Internal | 33.7851 | -118.238 | 3.64
40007200 | GROUP | 14732.66 | 14738.72 | 13% | 0.219 | 52000 | 0.7 | 0.86 | 6:00 | 1525 | 0.75 | 100% | 15.06 | 31.82 | Valve, Sta. 119+80, Valve 28 | 2812.65 | AGM 2, Sta. 163+40, 7' E OF CASING VENT/ 30' D/S OF C/L OF ALAMEDA ST | 1632.58 | 46.87 | Metal Loss Internal | 33.7851 | -118.238 | 3.64
40007201 | GROUP | 14733.25 | 14739.29 | 12% | 0.219 | 52000 | 1.19 | 0.62 | 5:45 | 1525 | 0.75 | 100% | 15.65 | 31.23 | Valve, Sta. 119+80, Valve 28 | 2813.23 | AGM 2, Sta. 163+40, 7' E OF CASING VENT/ 30' D/S OF C/L OF ALAMEDA ST | 1632 | 46.87 | Metal Loss Internal | 33.7851 | -118.238 | 3.63
40007202 | GROUP | 14733.5 | 14739.54 | 20% | 0.219 | 52000 | 0.75 | 0.54 | 5:45 | 1525 | 0.75 | 100% | 15.9 | 30.97 | Valve, Sta. 119+80, Valve 28 | 2813.49 | AGM 2, Sta. 163+40, 7' E OF CASING VENT/ 30' D/S OF C/L OF ALAMEDA ST | 1631.74 | 46.87 | Metal Loss Internal | 33.7851 | -118.238 | 3.63
40007203 | GROUP | 14733.78 | 14739.82 | 15% | 0.219 | 52000 | 0.75 | 0.66 | 5:45 | 1525 | 0.75 | 100% | 16.18 | 30.69 | Valve, Sta. 119+80, Valve 28 | 2813.77 | AGM 2, Sta. 163+40, 7' E OF CASING VENT/ 30' D/S OF C/L OF ALAMEDA ST | 1631.46 | 46.87 | Metal Loss Internal | 33.7851 | -118.238 | 3.63
40007204 | GROUP | 14734.04 | 14740.07 | 20% | 0.219 | 52000 | 2.28 | 0.93 | 5:45 | 1525 | 0.75 | 100% | 16.44 | 30.43 | Valve, Sta. 119+80, Valve 28 | 2814.03 | AGM 2, Sta. 163+40, 7' E OF CASING VENT/ 30' D/S OF C/L OF ALAMEDA ST | 1631.2 | 46.87 | Metal Loss Internal | 33.7851 | -118.238 | 3.63
40007205 | GROUP | 14734.42 | 14740.44 | 13% | 0.219 | 52000 | 1.2 | 0.58 | 5:45 | 1525 | 0.75 | 100% | 16.81 | 30.06 | Valve, Sta. 119+80, Valve 28 | 2814.4 | AGM 2, Sta. 163+40, 7' E OF CASING VENT/ 30' D/S OF C/L OF ALAMEDA ST | 1630.83 | 46.87 | Metal Loss Internal | 33.7851 | -118.238 | 3.63
40007206 | GROUP | 14734.94 | 14740.95 | 20% | 0.219 | 52000 | 5.31 | 1.25 | 6:00 | 1525 | 0.75 | 100% | 17.33 | 29.54 | Valve, Sta. 119+80, Valve 28 | 2814.92 | AGM 2, Sta. 163+40, 7' E OF CASING VENT/ 30' D/S OF C/L OF ALAMEDA ST | 1630.31 | 46.87 | Metal Loss Internal | 33.7851 | -118.238 | 3.63
40007207 | GROUP | 14735.31 | 14741.31 | 19% | 0.219 | 52000 | 0.81 | 0.58 | 5:45 | 1525 | 0.75 | 100% | 17.7 | 29.17 | Valve, Sta. 119+80, Valve 28 | 2815.29 | AGM 2, Sta. 163+40, 7' E OF CASING VENT/ 30' D/S OF C/L OF ALAMEDA ST | 1629.94 | 46.87 | Metal Loss Internal | 33.7851 | -118.238 | 3.63
40007208 | GROUP | 14735.68 | 14741.68 | 21% | 0.219 | 52000 | 3.71 | 0.91 | 5:45 | 1525 | 0.75 | 100% | 18.08 | 28.8 | Valve, Sta. 119+80, Valve 28 | 2815.66 | AGM 2, Sta. 163+40, 7' E OF CASING VENT/ 30' D/S OF C/L OF ALAMEDA ST | 1629.56 | 46.87 | Metal Loss Internal | 33.7851 | -118.238 | 3.63
40007209 | GROUP | 14736.03 | 14742.02 | 19% | 0.219 | 52000 | 2.12 | 0.77 | 5:45 | 1525 | 0.75 | 100% | 18.43 | 28.45 | Valve, Sta. 119+80, Valve 28 | 2816.01 | AGM 2, Sta. 163+40, 7' E OF CASING VENT/ 30' D/S OF C/L OF ALAMEDA ST | 1629.21 | 46.87 | Metal Loss Internal | 33.7851 | -118.238 | 3.62
40007210 | GROUP | 14736.38 | 14742.37 | 12% | 0.219 | 52000 | 0.56 | 0.43 | 5:45 | 1525 | 0.75 | 100% | 18.78 | 28.09 | Valve, Sta. 119+80, Valve 28 | 2816.37 | AGM 2, Sta. 163+40, 7' E OF CASING VENT/ 30' D/S OF C/L OF ALAMEDA ST | 1628.86 | 46.87 | Metal Loss Internal | 33.7851 | -118.238 | 3.62
40007211 | GROUP | 14737.09 | 14743.06 | 23% | 0.219 | 52000 | 4.53 | 1.34 | 6:00 | 1525 | 0.75 | 100% | 19.49 | 27.39 | Valve, Sta. 119+80, Valve 28 | 2817.07 | AGM 2, Sta. 163+40, 7' E OF CASING VENT/ 30' D/S OF C/L OF ALAMEDA ST | 1628.15 | 46.87 | Metal Loss Internal | 33.7851 | -118.238 | 3.62
40007212 | GROUP | 14737.56 | 14743.52 | 17% | 0.219 | 52000 | 3.83 | 1.2 | 6:00 | 1525 | 0.75 | 100% | 19.96 | 26.92 | Valve, Sta. 119+80, Valve 28 | 2817.54 | AGM 2, Sta. 163+40, 7' E OF CASING VENT/ 30' D/S OF C/L OF ALAMEDA ST | 1627.69 | 46.87 | Metal Loss Internal | 33.7851 | -118.238 | 3.61
40007213 | GROUP | 14737.89 | 14743.85 | 12% | 0.219 | 52000 | 1.91 | 1.14 | 5:45 | 1525 | 0.75 | 100% | 20.29 | 26.59 | Valve, Sta. 119+80, Valve 28 | 2817.87 | AGM 2, Sta. 163+40, 7' E OF CASING VENT/ 30' D/S OF C/L OF ALAMEDA ST | 1627.35 | 46.87 | Metal Loss Internal | 33.7851 | -118.238 | 3.61
40007214 | GROUP | 14738.18 | 14744.13 | 25% | 0.219 | 52000 | 2.44 | 0.63 | 5:45 | 1525 | 0.75 | 100% | 20.58 | 26.3 | Valve, Sta. 119+80, Valve 28 | 2818.16 | AGM 2, Sta. 163+40, 7' E OF CASING VENT/ 30' D/S OF C/L OF ALAMEDA ST | 1627.06 | 46.87 | Metal Loss Internal | 33.7851 | -118.238 | 3.61
40007215 | GROUP | 14738.52 | 14744.47 | 19% | 0.219 | 52000 | 0.85 | 0.66 | 6:00 | 1525 | 0.75 | 100% | 20.92 | 25.96 | Valve, Sta. 119+80, Valve 28 | 2818.5 | AGM 2, Sta. 163+40, 7' E OF CASING VENT/ 30' D/S OF C/L OF ALAMEDA ST | 1626.72 | 46.87 | Metal Loss Internal | 33.7851 | -118.238 | 3.61
40007216 | GROUP | 14738.75 | 14744.69 | 20% | 0.219 | 52000 | 0.79 | 0.52 | 5:45 | 1525 | 0.75 | 100% | 21.15 | 25.72 | Valve, Sta. 119+80, Valve 28 | 2818.74 | AGM 2, Sta. 163+40, 7' E OF CASING VENT/ 30' D/S OF C/L OF ALAMEDA ST | 1626.49 | 46.87 | Metal Loss Internal | 33.7851 | -118.238 | 3.61
40007217 | GROUP | 14738.94 | 14744.88 | 13% | 0.219 | 52000 | 0.4 | 0.42 | 5:45 | 1525 | 0.75 | 100% | 21.34 | 25.54 | Valve, Sta. 119+80, Valve 28 | 2818.92 | AGM 2, Sta. 163+40, 7' E OF CASING VENT/ 30' D/S OF C/L OF ALAMEDA ST | 1626.31 | 46.87 | Metal Loss Internal | 33.7851 | -118.238 | 3.61
40007218 | GROUP | 14739.29 | 14745.22 | 20% | 0.219 | 52000 | 2.16 | 1.08 | 6:00 | 1525 | 0.75 | 100% | 21.68 | 25.19 | Valve, Sta. 119+80, Valve 28 | 2819.27 | AGM 2, Sta. 163+40, 7' E OF CASING VENT/ 30' D/S OF C/L OF ALAMEDA ST | 1625.96 | 46.87 | Metal Loss Internal | 33.7851 | -118.238 | 3.6
40007219 | GROUP | 14739.61 | 14745.53 | 21% | 0.219 | 52000 | 0.83 | 0.65 | 5:45 | 1525 | 0.75 | 100% | 22.01 | 24.87 | Valve, Sta. 119+80, Valve 28 | 2819.59 | AGM 2, Sta. 163+40, 7' E OF CASING VENT/ 30' D/S OF C/L OF ALAMEDA ST | 1625.63 | 46.87 | Metal Loss Internal | 33.7851 | -118.238 | 3.6
40007220 | GROUP | 14739.92 | 14745.84 | 12% | 0.219 | 52000 | 0.53 | 0.33 | 5:45 | 1525 | 0.75 | 100% | 22.31 | 24.56 | Valve, Sta. 119+80, Valve 28 | 2819.9 | AGM 2, Sta. 163+40, 7' E OF CASING VENT/ 30' D/S OF C/L OF ALAMEDA ST | 1625.33 | 46.87 | Metal Loss Internal | 33.7851 | -118.238 | 3.6
40007221 | GROUP | 14740.08 | 14745.99 | 18% | 0.219 | 52000 | 0.49 | 0.48 | 6:00 | 1525 | 0.75 | 100% | 22.48 | 24.4 | Valve, Sta. 119+80, Valve 28 | 2820.06 | AGM 2, Sta. 163+40, 7' E OF CASING VENT/ 30' D/S OF C/L OF ALAMEDA ST | 1625.17 | 46.87 | Metal Loss Internal | 33.7851 | -118.238 | 3.6
40007222 | GROUP | 14740.63 | 14746.53 | 17% | 0.219 | 52000 | 0.53 | 0.7 | 5:45 | 1525 | 0.75 | 100% | 23.03 | 23.85 | Valve, Sta. 119+80, Valve 28 | 2820.61 | AGM 2, Sta. 163+40, 7' E OF CASING VENT/ 30' D/S OF C/L OF ALAMEDA ST | 1624.61 | 46.87 | Metal Loss Internal | 33.7851 | -118.238 | 3.59
40007223 | GROUP | 14741.13 | 14747.02 | 18% | 0.219 | 52000 | 0.68 | 0.53 | 5:30 | 1525 | 0.75 | 100% | 23.53 | 23.35 | Valve, Sta. 119+80, Valve 28 | 2821.11 | AGM 2, Sta. 163+40, 7' E OF CASING VENT/ 30' D/S OF C/L OF ALAMEDA ST | 1624.11 | 46.87 | Metal Loss Internal | 33.7851 | -118.238 | 3.59
40007224 | GROUP | 14741.35 | 14747.24 | 14% | 0.219 | 52000 | 0.61 | 0.55 | 5:45 | 1525 | 0.75 | 100% | 23.74 | 23.13 | Valve, Sta. 119+80, Valve 28 | 2821.33 | AGM 2, Sta. 163+40, 7' E OF CASING VENT/ 30' D/S OF C/L OF ALAMEDA ST | 1623.9 | 46.87 | Metal Loss Internal | 33.7851 | -118.238 | 3.59
40007225 | GROUP | 14741.79 | 14747.67 | 11% | 0.219 | 52000 | 0.58 | 0.45 | 6:00 | 1525 | 0.75 | 100% | 24.19 | 22.69 | Valve, Sta. 119+80, Valve 28 | 2821.77 | AGM 2, Sta. 163+40, 7' E OF CASING VENT/ 30' D/S OF C/L OF ALAMEDA ST | 1623.45 | 46.87 | Metal Loss Internal | 33.7851 | -118.238 | 3.59
40007226 | GROUP | 14742.11 | 14747.99 | 19% | 0.219 | 52000 | 2.03 | 0.78 | 6:00 | 1525 | 0.75 | 100% | 24.51 | 22.37 | Valve, Sta. 119+80, Valve 28 | 2822.09 | AGM 2, Sta. 163+40, 7' E OF CASING VENT/ 30' D/S OF C/L OF ALAMEDA ST | 1623.13 | 46.87 | Metal Loss Internal | 33.7851 | -118.238 | 3.59
40007227 | GROUP | 14742.52 | 14748.39 | 12% | 0.219 | 52000 | 0.47 | 0.45 | 5:45 | 1525 | 0.75 | 100% | 24.92 | 21.96 | Valve, Sta. 119+80, Valve 28 | 2822.5 | AGM 2, Sta. 163+40, 7' E OF CASING VENT/ 30' D/S OF C/L OF ALAMEDA ST | 1622.73 | 46.87 | Metal Loss Internal | 33.7851 | -118.238 | 3.58
40007228 | GROUP | 14743.01 | 14748.87 | 20% | 0.219 | 52000 | 0.62 | 0.82 | 6:00 | 1525 | 0.75 | 100% | 25.41 | 21.47 | Valve, Sta. 119+80, Valve 28 | 2822.99 | AGM 2, Sta. 163+40, 7' E OF CASING VENT/ 30' D/S OF C/L OF ALAMEDA ST | 1622.23 | 46.87 | Metal Loss Internal | 33.7851 | -118.238 | 3.58
40007229 | GROUP | 14743.83 | 14749.67 | 11% | 0.219 | 52000 | 2.11 | 1.38 | 6:00 | 1525 | 0.75 | 100% | 26.23 | 20.65 | Valve, Sta. 119+80, Valve 28 | 2823.81 | AGM 2, Sta. 163+40, 7' E OF CASING VENT/ 30' D/S OF C/L OF ALAMEDA ST | 1621.41 | 46.87 | Metal Loss Internal | 33.7851 | -118.238 | 3.57
40007230 | GROUP | 14744.61 | 14750.44 | 11% | 0.219 | 52000 | 0.85 | 0.72 | 6:00 | 1525 | 0.75 | 100% | 27.01 | 19.87 | Valve, Sta. 119+80, Valve 28 | 2824.59 | AGM 2, Sta. 163+40, 7' E OF CASING VENT/ 30' D/S OF C/L OF ALAMEDA ST | 1620.64 | 46.87 | Metal Loss Internal | 33.7851 | -118.238 | 3.57
40007231 | GROUP | 14745.12 | 14750.94 | 25% | 0.219 | 52000 | 0.52 | 0.38 | 5:45 | 1525 | 0.75 | 100% | 27.52 | 19.36 | Valve, Sta. 119+80, Valve 28 | 2825.1 | AGM 2, Sta. 163+40, 7' E OF CASING VENT/ 30' D/S OF C/L OF ALAMEDA ST | 1620.12 | 46.87 | Metal Loss Internal | 33.7851 | -118.238 | 3.56
40007232 | GROUP | 14745.53 | 14751.34 | 19% | 0.219 | 52000 | 0.71 | 0.58 | 5:45 | 1525 | 0.75 | 100% | 27.92 | 18.95 | Valve, Sta. 119+80, Valve 28 | 2825.51 | AGM 2, Sta. 163+40, 7' E OF CASING VENT/ 30' D/S OF C/L OF ALAMEDA ST | 1619.72 | 46.87 | Metal Loss Internal | 33.7851 | -118.238 | 3.56
40007233 | GROUP | 14745.94 | 14751.74 | 11% | 0.219 | 52000 | 0.45 | 0.33 | 5:45 | 1525 | 0.75 | 100% | 28.33 | 18.54 | Valve, Sta. 119+80, Valve 28 | 2825.92 | AGM 2, Sta. 163+40, 7' E OF CASING VENT/ 30' D/S OF C/L OF ALAMEDA ST | 1619.31 | 46.87 | Metal Loss Internal | 33.7851 | -118.238 | 3.56
40007234 | GROUP | 14746.14 | 14751.94 | 17% | 0.219 | 52000 | 1.07 | 0.48 | 5:45 | 1525 | 0.75 | 100% | 28.54 | 18.34 | Valve, Sta. 119+80, Valve 28 | 2826.12 | AGM 2, Sta. 163+40, 7' E OF CASING VENT/ 30' D/S OF C/L OF ALAMEDA ST | 1619.1 | 46.87 | Metal Loss Internal | 33.7851 | -118.238 | 3.56
40007235 | GROUP | 14746.54 | 14752.33 | 25% | 0.219 | 52000 | 0.8 | 0.49 | 6:00 | 1525 | 0.75 | 100% | 28.94 | 17.94 | Valve, Sta. 119+80, Valve 28 | 2826.52 | AGM 2, Sta. 163+40, 7' E OF CASING VENT/ 30' D/S OF C/L OF ALAMEDA ST | 1618.7 | 46.87 | Metal Loss Internal | 33.7851 | -118.238 | 3.56
40007236 | GROUP | 14746.77 | 14752.56 | 13% | 0.219 | 52000 | 2.01 | 0.49 | 5:45 | 1525 | 0.75 | 100% | 29.17 | 17.7 | Valve, Sta. 119+80, Valve 28 | 2826.76 | AGM 2, Sta. 163+40, 7' E OF CASING VENT/ 30' D/S OF C/L OF ALAMEDA ST | 1618.47 | 46.87 | Metal Loss Internal | 33.7851 | -118.238 | 3.55
40007237 | GROUP | 14747.61 | 14753.38 | 27% | 0.219 | 52000 | 0.66 | 0.5 | 5:45 | 1525 | 0.75 | 100% | 30 | 16.87 | Valve, Sta. 119+80, Valve 28 | 2827.59 | AGM 2, Sta. 163+40, 7' E OF CASING VENT/ 30' D/S OF C/L OF ALAMEDA ST | 1617.64 | 46.87 | Metal Loss Internal | 33.7851 | -118.238 | 3.55
40007238 | GROUP | 14747.91 | 14753.67 | 12% | 0.219 | 52000 | 0.67 | 0.39 | 5:45 | 1525 | 0.75 | 100% | 30.3 | 16.57 | Valve, Sta. 119+80, Valve 28 | 2827.89 | AGM 2, Sta. 163+40, 7' E OF CASING VENT/ 30' D/S OF C/L OF ALAMEDA ST | 1617.34 | 46.87 | Metal Loss Internal | 33.7851 | -118.238 | 3.55
40007239 | GROUP | 14748.3 | 14754.06 | 21% | 0.219 | 52000 | 0.57 | 0.5 | 5:45 | 1525 | 0.75 | 100% | 30.7 | 16.18 | Valve, Sta. 119+80, Valve 28 | 2828.28 | AGM 2, Sta. 163+40, 7' E OF CASING VENT/ 30' D/S OF C/L OF ALAMEDA ST | 1616.94 | 46.87 | Metal Loss Internal | 33.7851 | -118.238 | 3.54
40007240 | GROUP | 14748.47 | 14754.22 | 16% | 0.219 | 52000 | 0.52 | 0.33 | 6:00 | 1525 | 0.75 | 100% | 30.86 | 16.01 | Valve, Sta. 119+80, Valve 28 | 2828.45 | AGM 2, Sta. 163+40, 7' E OF CASING VENT/ 30' D/S OF C/L OF ALAMEDA ST | 1616.78 | 46.87 | Metal Loss Internal | 33.7851 | -118.238 | 3.54
40007241 | GROUP | 14748.78 | 14754.53 | 15% | 0.219 | 52000 | 0.52 | 0.38 | 6:00 | 1525 | 0.75 | 100% | 31.18 | 15.69 | Valve, Sta. 119+80, Valve 28 | 2828.77 | AGM 2, Sta. 163+40, 7' E OF CASING VENT/ 30' D/S OF C/L OF ALAMEDA ST | 1616.46 | 46.87 | Metal Loss Internal | 33.7851 | -118.238 | 3.54
40007242 | GROUP | 14748.96 | 14754.7 | 17% | 0.219 | 52000 | 0.52 | 0.69 | 5:45 | 1525 | 0.75 | 100% | 31.35 | 15.52 | Valve, Sta. 119+80, Valve 28 | 2828.94 | AGM 2, Sta. 163+40, 7' E OF CASING VENT/ 30' D/S OF C/L OF ALAMEDA ST | 1616.29 | 46.87 | Metal Loss Internal | 33.7851 | -118.238 | 3.54
40007243 | GROUP | 14749.89 | 14755.62 | 17% | 0.219 | 52000 | 2.34 | 0.93 | 5:45 | 1525 | 0.75 | 100% | 32.29 | 14.59 | Valve, Sta. 119+80, Valve 28 | 2829.87 | AGM 2, Sta. 163+40, 7' E OF CASING VENT/ 30' D/S OF C/L OF ALAMEDA ST | 1615.35 | 46.87 | Metal Loss Internal | 33.7851 | -118.238 | 3.53
40007244 | GROUP | 14750.19 | 14755.92 | 20% | 0.219 | 52000 | 0.8 | 0.88 | 6:00 | 1525 | 0.75 | 100% | 32.59 | 14.28 | Valve, Sta. 119+80, Valve 28 | 2830.18 | AGM 2, Sta. 163+40, 7' E OF CASING VENT/ 30' D/S OF C/L OF ALAMEDA ST | 1615.05 | 46.87 | Metal Loss Internal | 33.7851 | -118.238 | 3.53
40007245 | GROUP | 14750.49 | 14756.21 | 16% | 0.219 | 52000 | 1.3 | 1.23 | 5:45 | 1525 | 0.75 | 100% | 32.89 | 13.98 | Valve, Sta. 119+80, Valve 28 | 2830.48 | AGM 2, Sta. 163+40, 7' E OF CASING VENT/ 30' D/S OF C/L OF ALAMEDA ST | 1614.75 | 46.87 | Metal Loss Internal | 33.7851 | -118.238 | 3.53
40007246 | GROUP | 14751.22 | 14756.93 | 13% | 0.219 | 52000 | 0.52 | 0.33 | 5:45 | 1525 | 0.75 | 100% | 33.62 | 13.25 | Valve, Sta. 119+80, Valve 28 | 2831.21 | AGM 2, Sta. 163+40, 7' E OF CASING VENT/ 30' D/S OF C/L OF ALAMEDA ST | 1614.02 | 46.87 | Metal Loss Internal | 33.7851 | -118.238 | 3.52
40007247 | GROUP | 14752.34 | 14758.02 | 30% | 0.219 | 52000 | 0.72 | 0.53 | 5:45 | 1525 | 0.75 | 100% | 34.74 | 12.14 | Valve, Sta. 119+80, Valve 28 | 2832.32 | AGM 2, Sta. 163+40, 7' E OF CASING VENT/ 30' D/S OF C/L OF ALAMEDA ST | 1612.9 | 46.87 | Metal Loss Internal | 33.7851 | -118.2381 | 3.51
40007248 | GROUP | 14752.52 | 14758.19 | 19% | 0.219 | 52000 | 0.47 | 0.61 | 6:00 | 1525 | 0.75 | 100% | 34.91 | 11.96 | Valve, Sta. 119+80, Valve 28 | 2832.5 | AGM 2, Sta. 163+40, 7' E OF CASING VENT/ 30' D/S OF C/L OF ALAMEDA ST | 1612.73 | 46.87 | Metal Loss Internal | 33.7851 | -118.2381 | 3.51
40007249 | GROUP | 14753.39 | 14759.05 | 16% | 0.219 | 52000 | 0.51 | 0.38 | 5:45 | 1525 | 0.75 | 100% | 35.78 | 11.09 | Valve, Sta. 119+80, Valve 28 | 2833.37 | AGM 2, Sta. 163+40, 7' E OF CASING VENT/ 30' D/S OF C/L OF ALAMEDA ST | 1611.86 | 46.87 | Metal Loss Internal | 33.7851 | -118.2381 | 3.5
40007250 | GROUP | 14753.98 | 14759.63 | 17% | 0.219 | 52000 | 1.75 | 1.39 | 5:45 | 1525 | 0.75 | 100% | 36.38 | 10.5 | Valve, Sta. 119+80, Valve 28 | 2833.96 | AGM 2, Sta. 163+40, 7' E OF CASING VENT/ 30' D/S OF C/L OF ALAMEDA ST | 1611.26 | 46.87 | Metal Loss Internal | 33.7851 | -118.2381 | 3.5
40007251 | GROUP | 14754.68 | 14760.32 | 10% | 0.219 | 52000 | 0.71 | 0.74 | 5:45 | 1525 | 0.75 | 100% | 37.08 | 9.79 | Valve, Sta. 119+80, Valve 28 | 2834.67 | AGM 2, Sta. 163+40, 7' E OF CASING VENT/ 30' D/S OF C/L OF ALAMEDA ST | 1610.56 | 46.87 | Metal Loss Internal | 33.7851 | -118.2381 | 3.49
40007252 | GROUP | 14756.02 | 14761.63 | 15% | 0.219 | 52000 | 1.09 | 0.51 | 5:45 | 1525 | 0.75 | 100% | 38.42 | 8.46 | Valve, Sta. 119+80, Valve 28 | 2836 | AGM 2, Sta. 163+40, 7' E OF CASING VENT/ 30' D/S OF C/L OF ALAMEDA ST | 1609.22 | 46.87 | Metal Loss Internal | 33.7851 | -118.2381 | 3.48
40007253 | GROUP | 14756.48 | 14762.08 | 12% | 0.219 | 52000 | 0.59 | 0.45 | 6:00 | 1525 | 0.75 | 100% | 38.87 | 8 | Valve, Sta. 119+80, Valve 28 | 2836.46 | AGM 2, Sta. 163+40, 7' E OF CASING VENT/ 30' D/S OF C/L OF ALAMEDA ST | 1608.77 | 46.87 | Metal Loss Internal | 33.7851 | -118.2381 | 3.48
40007254 | GROUP | 14756.91 | 14762.51 | 13% | 0.219 | 52000 | 0.63 | 0.37 | 6:00 | 1525 | 0.75 | 100% | 39.31 | 7.56 | Valve, Sta. 119+80, Valve 28 | 2836.9 | AGM 2, Sta. 163+40, 7' E OF CASING VENT/ 30' D/S OF C/L OF ALAMEDA ST | 1608.33 | 46.87 | Metal Loss Internal | 33.7851 | -118.2381 | 3.47
40007255 | GROUP | 14757.08 | 14762.67 | 14% | 0.219 | 52000 | 0.76 | 0.98 | 5:45 | 1525 | 0.75 | 100% | 39.48 | 7.4 | Valve, Sta. 119+80, Valve 28 | 2837.06 | AGM 2, Sta. 163+40, 7' E OF CASING VENT/ 30' D/S OF C/L OF ALAMEDA ST | 1608.16 | 46.87 | Metal Loss Internal | 33.7851 | -118.2381 | 3.47
40007256 | GROUP | 14757.44 | 14763.02 | 16% | 0.219 | 52000 | 0.57 | 0.57 | 5:45 | 1525 | 0.75 | 100% | 39.84 | 7.04 | Valve, Sta. 119+80, Valve 28 | 2837.42 | AGM 2, Sta. 163+40, 7' E OF CASING VENT/ 30' D/S OF C/L OF ALAMEDA ST | 1607.81 | 46.87 | Metal Loss Internal | 33.7851 | -118.2381 | 3.47
40007257 | GROUP | 14757.72 | 14763.3 | 14% | 0.219 | 52000 | 0.64 | 0.57 | 6:00 | 1525 | 0.75 | 100% | 40.12 | 6.76 | Valve, Sta. 119+80, Valve 28 | 2837.7 | AGM 2, Sta. 163+40, 7' E OF CASING VENT/ 30' D/S OF C/L OF ALAMEDA ST | 1607.52 | 46.87 | Metal Loss Internal | 33.7851 | -118.2381 | 3.47
40007258 | GROUP | 14758.11 | 14763.68 | 14% | 0.219 | 52000 | 0.55 | 0.42 | 5:45 | 1525 | 0.75 | 100% | 40.5 | 6.37 | Valve, Sta. 119+80, Valve 28 | 2838.09 | AGM 2, Sta. 163+40, 7' E OF CASING VENT/ 30' D/S OF C/L OF ALAMEDA ST | 1607.14 | 46.87 | Metal Loss Internal | 33.7851 | -118.2381 | 3.46
40007259 | GROUP | 14758.36 | 14763.92 | 18% | 0.219 | 52000 | 0.8 | 0.78 | 6:00 | 1525 | 0.75 | 100% | 40.75 | 6.12 | Valve, Sta. 119+80, Valve 28 | 2838.34 | AGM 2, Sta. 163+40, 7' E OF CASING VENT/ 30' D/S OF C/L OF ALAMEDA ST | 1606.89 | 46.87 | Metal Loss Internal | 33.7851 | -118.2381 | 3.46
40007260 | GROUP | 14759.16 | 14764.71 | 11% | 0.219 | 52000 | 0.5 | 0.43 | 5:45 | 1525 | 0.75 | 100% | 41.55 | 5.32 | Valve, Sta. 119+80, Valve 28 | 2839.14 | AGM 2, Sta. 163+40, 7' E OF CASING VENT/ 30' D/S OF C/L OF ALAMEDA ST | 1606.09 | 46.87 | Metal Loss Internal | 33.7851 | -118.2381 | 3.45
40007261 | GROUP | 14759.35 | 14764.9 | 11% | 0.219 | 52000 | 1.91 | 0.7 | 5:45 | 1525 | 0.75 | 100% | 41.75 | 5.13 | Valve, Sta. 119+80, Valve 28 | 2839.33 | AGM 2, Sta. 163+40, 7' E OF CASING VENT/ 30' D/S OF C/L OF ALAMEDA ST | 1605.89 | 46.87 | Metal Loss Internal | 33.7851 | -118.2381 | 3.45
40007262 | GROUP | 14759.71 | 14765.25 | 20% | 0.219 | 52000 | 3.02 | 1.26 | 5:45 | 1525 | 0.75 | 100% | 42.11 | 4.77 | Valve, Sta. 119+80, Valve 28 | 2839.69 | AGM 2, Sta. 163+40, 7' E OF CASING VENT/ 30' D/S OF C/L OF ALAMEDA ST | 1605.53 | 46.87 | Metal Loss Internal | 33.7851 | -118.2381 | 3.45
40007263 | GROUP | 14760.03 | 14765.56 | 12% | 0.219 | 52000 | 0.56 | 0.33 | 5:30 | 1525 | 0.75 | 100% | 42.43 | 4.45 | Valve, Sta. 119+80, Valve 28 | 2840.01 | AGM 2, Sta. 163+40, 7' E OF CASING VENT/ 30' D/S OF C/L OF ALAMEDA ST | 1605.21 | 46.87 | Metal Loss Internal | 33.7851 | -118.2381 | 3.44
40007264 | GROUP | 14760.38 | 14765.91 | 22% | 0.219 | 52000 | 2.15 | 0.58 | 5:45 | 1525 | 0.75 | 100% | 42.78 | 4.1 | Valve, Sta. 119+80, Valve 28 | 2840.36 | AGM 2, Sta. 163+40, 7' E OF CASING VENT/ 30' D/S OF C/L OF ALAMEDA ST | 1604.86 | 46.87 | Metal Loss Internal | 33.7851 | -118.2381 | 3.44
40007265 | GROUP | 14760.65 | 14766.17 | 11% | 0.219 | 52000 | 0.67 | 0.56 | 5:45 | 1525 | 0.75 | 100% | 43.05 | 3.82 | Valve, Sta. 119+80, Valve 28 | 2840.64 | AGM 2, Sta. 163+40, 7' E OF CASING VENT/ 30' D/S OF C/L OF ALAMEDA ST | 1604.59 | 46.87 | Metal Loss Internal | 33.7851 | -118.2381 | 3.44
40007266 | GROUP | 14761.18 | 14766.69 | 20% | 0.219 | 52000 | 0.73 | 0.68 | 5:45 | 1525 | 0.75 | 100% | 43.57 | 3.3 | Valve, Sta. 119+80, Valve 28 | 2841.16 | AGM 2, Sta. 163+40, 7' E OF CASING VENT/ 30' D/S OF C/L OF ALAMEDA ST | 1604.07 | 46.87 | Metal Loss Internal | 33.7851 | -118.2381 | 3.43
40007267 | GROUP | 14761.54 | 14767.05 | 22% | 0.219 | 52000 | 1.71 | 0.64 | 5:45 | 1525 | 0.75 | 100% | 43.94 | 2.93 | Valve, Sta. 119+80, Valve 28 | 2841.53 | AGM 2, Sta. 163+40, 7' E OF CASING VENT/ 30' D/S OF C/L OF ALAMEDA ST | 1603.7 | 46.87 | Metal Loss Internal | 33.7851 | -118.2381 | 3.43
40007268 | GROUP | 14761.9 | 14767.4 | 13% | 0.219 | 52000 | 0.8 | 0.8 | 5:45 | 1525 | 0.75 | 100% | 44.3 | 2.58 | Valve, Sta. 119+80, Valve 28 | 2841.89 | AGM 2, Sta. 163+40, 7' E OF CASING VENT/ 30' D/S OF C/L OF ALAMEDA ST | 1603.34 | 46.87 | Metal Loss Internal | 33.7851 | -118.2381 | 3.42
40007269 | GROUP | 14762.25 | 14767.74 | 16% | 0.219 | 52000 | 0.53 | 0.45 | 5:45 | 1525 | 0.75 | 100% | 44.65 | 2.23 | Valve, Sta. 119+80, Valve 28 | 2842.23 | AGM 2, Sta. 163+40, 7' E OF CASING VENT/ 30' D/S OF C/L OF ALAMEDA ST | 1602.99 | 46.87 | Metal Loss Internal | 33.7851 | -118.2381 | 3.42
40007270 | GROUP | 14762.77 | 14768.25 | 12% | 0.219 | 52000 | 0.97 | 0.83 | 6:00 | 1525 | 0.75 | 100% | 45.16 | 1.71 | Valve, Sta. 119+80, Valve 28 | 2842.75 | AGM 2, Sta. 163+40, 7' E OF CASING VENT/ 30' D/S OF C/L OF ALAMEDA ST | 1602.48 | 46.87 | Metal Loss Internal | 33.7851 | -118.2381 | 3.42
40007271 | GROUP | 14763.36 | 14768.82 | 10% | 0.219 | 52000 | 0.3 | 0.45 | 5:45 | 1525 | 0.75 | 100% | 45.75 | 1.12 | Valve, Sta. 119+80, Valve 28 | 2843.34 | AGM 2, Sta. 163+40, 7' E OF CASING VENT/ 30' D/S OF C/L OF ALAMEDA ST | 1601.89 | 46.87 | Metal Loss Internal | 33.7851 | -118.2381 | 3.41
40007272 | GROUP | 14763.97 | 14769.43 | 15% | 0.219 | 52000 | 0.57 | 0.49 | 5:45 | 1525 | 0.75 | 100% | 46.37 | 0.51 | Valve, Sta. 119+80, Valve 28 | 2843.95 | AGM 2, Sta. 163+40, 7' E OF CASING VENT/ 30' D/S OF C/L OF ALAMEDA ST | 1601.27 | 46.87 | Metal Loss Internal | 33.7851 | -118.2381 | 3.4
40007273 | GROUP | 14764.2 | 14769.66 | 11% | 0.219 | 52000 | 1.95 | 0.67 | 5:45 | 1525 | 0.75 | 100% | 46.6 | 0.27 | Valve, Sta. 119+80, Valve 28 | 2844.19 | AGM 2, Sta. 163+40, 7' E OF CASING VENT/ 30' D/S OF C/L OF ALAMEDA ST | 1601.04 | 46.87 | Metal Loss Internal | 33.7851 | -118.2381 | 3.4
5710 | WELD | 14764.48 | 14769.92 | [15 empty] | 46.61 |  | 33.7851 | -118.2381 | 3.4
40007274 | GROUP | 14764.62 | 14770.07 | 13% | 0.219 | 52000 | 0.97 | 2.02 | 5:45 | 1525 | 0.75 | 100% | 0.15 | 46.46 | Valve, Sta. 119+80, Valve 28 | 2844.61 | AGM 2, Sta. 163+40, 7' E OF CASING VENT/ 30' D/S OF C/L OF ALAMEDA ST | 1600.62 | 46.61 | Metal Loss Internal | 33.7851 | -118.2381 | 3.39
40007275 | GROUP | 14765.02 | 14770.45 | 15% | 0.219 | 52000 | 0.6 | 0.48 | 5:45 | 1525 | 0.75 | 100% | 0.54 | 46.07 | Valve, Sta. 119+80, Valve 28 | 2845 | AGM 2, Sta. 163+40, 7' E OF CASING VENT/ 30' D/S OF C/L OF ALAMEDA ST | 1600.23 | 46.61 | Metal Loss Internal | 33.7851 | -118.2381 | 3.39
40007276 | GROUP | 14765.3 | 14770.73 | 13% | 0.219 | 52000 | 1.8 | 0.9 | 5:45 | 1525 | 0.75 | 100% | 0.82 | 45.79 | Valve, Sta. 119+80, Valve 28 | 2845.28 | AGM 2, Sta. 163+40, 7' E OF CASING VENT/ 30' D/S OF C/L OF ALAMEDA ST | 1599.95 | 46.61 | Metal Loss Internal | 33.7851 | -118.2381 | 3.38
40007277 | GROUP | 14765.65 | 14771.07 | 16% | 0.219 | 52000 | 1.68 | 1.1 | 5:45 | 1525 | 0.75 | 100% | 1.17 | 45.44 | Valve, Sta. 119+80, Valve 28 | 2845.63 | AGM 2, Sta. 163+40, 7' E OF CASING VENT/ 30' D/S OF C/L OF ALAMEDA ST | 1599.6 | 46.61 | Metal Loss Internal | 33.7851 | -118.2381 | 3.38
40007278 | GROUP | 14766 | 14771.42 | 12% | 0.219 | 52000 | 0.88 | 0.73 | 5:45 | 1525 | 0.75 | 100% | 1.53 | 45.08 | Valve, Sta. 119+80, Valve 28 | 2845.99 | AGM 2, Sta. 163+40, 7' E OF CASING VENT/ 30' D/S OF C/L OF ALAMEDA ST | 1599.24 | 46.61 | Metal Loss Internal | 33.7851 | -118.2381 | 3.37
40007279 | GROUP | 14766.54 | 14771.95 | 20% | 0.219 | 52000 | 2.46 | 0.87 | 5:45 | 1525 | 0.75 | 100% | 2.06 | 44.55 | Valve, Sta. 119+80, Valve 28 | 2846.53 | AGM 2, Sta. 163+40, 7' E OF CASING VENT/ 30' D/S OF C/L OF ALAMEDA ST | 1598.7 | 46.61 | Metal Loss Internal | 33.7851 | -118.2381 | 3.36
40007280 | GROUP | 14766.78 | 14772.18 | 14% | 0.219 | 52000 | 0.66 | 0.54 | 6:00 | 1525 | 0.75 | 100% | 2.3 | 44.31 | Valve, Sta. 119+80, Valve 28 | 2846.76 | AGM 2, Sta. 163+40, 7' E OF CASING VENT/ 30' D/S OF C/L OF ALAMEDA ST | 1598.46 | 46.61 | Metal Loss Internal | 33.7851 | -118.2381 | 3.36
40007281 | GROUP | 14767.18 | 14772.57 | 18% | 0.219 | 52000 | 4.32 | 1.35 | 6:00 | 1525 | 0.75 | 100% | 2.7 | 43.91 | Valve, Sta. 119+80, Valve 28 | 2847.16 | AGM 2, Sta. 163+40, 7' E OF CASING VENT/ 30' D/S OF C/L OF ALAMEDA ST | 1598.07 | 46.61 | Metal Loss Internal | 33.7851 | -118.2381 | 3.35
40007282 | GROUP | 14767.71 | 14773.09 | 15% | 0.219 | 52000 | 2.11 | 1.45 | 5:45 | 1525 | 0.75 | 100% | 3.23 | 43.38 | Valve, Sta. 119+80, Valve 28 | 2847.69 | AGM 2, Sta. 163+40, 7' E OF CASING VENT/ 30' D/S OF C/L OF ALAMEDA ST | 1597.53 | 46.61 | Metal Loss Internal | 33.7851 | -118.2381 | 3.34
40007283 | GROUP | 14768.24 | 14773.61 | 13% | 0.219 | 52000 | 0.64 | 0.66 | 6:00 | 1525 | 0.75 | 100% | 3.76 | 42.85 | Valve, Sta. 119+80, Valve 28 | 2848.22 | AGM 2, Sta. 163+40, 7' E OF CASING VENT/ 30' D/S OF C/L OF ALAMEDA ST | 1597.01 | 46.61 | Metal Loss Internal | 33.7851 | -118.2381 | 3.33
40007284 | GROUP | 14768.54 | 14773.91 | 14% | 0.219 | 52000 | 0.73 | 0.78 | 5:45 | 1525 | 0.75 | 100% | 4.06 | 42.55 | Valve, Sta. 119+80, Valve 28 | 2848.52 | AGM 2, Sta. 163+40, 7' E OF CASING VENT/ 30' D/S OF C/L OF ALAMEDA ST | 1596.71 | 46.61 | Metal Loss Internal | 33.7851 | -118.2381 | 3.33
40007285 | GROUP | 14768.8 | 14774.17 | 15% | 0.219 | 52000 | 0.5 | 0.62 | 5:45 | 1525 | 0.75 | 100% | 4.32 | 42.29 | Valve, Sta. 119+80, Valve 28 | 2848.78 | AGM 2, Sta. 163+40, 7' E OF CASING VENT/ 30' D/S OF C/L OF ALAMEDA ST | 1596.44 | 46.61 | Metal Loss Internal | 33.7851 | -118.2381 | 3.32
40007286 | GROUP | 14769.05 | 14774.41 | 23% | 0.219 | 52000 | 0.73 | 0.49 | 5:45 | 1525 | 0.75 | 100% | 4.57 | 42.04 | Valve, Sta. 119+80, Valve 28 | 2849.03 | AGM 2, Sta. 163+40, 7' E OF CASING VENT/ 30' D/S OF C/L OF ALAMEDA ST | 1596.2 | 46.61 | Metal Loss Internal | 33.7851 | -118.2381 | 3.32
40007287 | GROUP | 14769.23 | 14774.59 | 10% | 0.219 | 52000 | 0.41 | 0.33 | 5:45 | 1525 | 0.75 | 100% | 4.75 | 41.86 | Valve, Sta. 119+80, Valve 28 | 2849.21 | AGM 2, Sta. 163+40, 7' E OF CASING VENT/ 30' D/S OF C/L OF ALAMEDA ST | 1596.01 | 46.61 | Metal Loss Internal | 33.7851 | -118.2381 | 3.31
40007288 | GROUP | 14769.42 | 14774.77 | 19% | 0.219 | 52000 | 0.74 | 0.81 | 5:45 | 1525 | 0.75 | 100% | 4.94 | 41.67 | Valve, Sta. 119+80, Valve 28 | 2849.4 | AGM 2, Sta. 163+40, 7' E OF CASING VENT/ 30' D/S OF C/L OF ALAMEDA ST | 1595.82 | 46.61 | Metal Loss Internal | 33.7851 | -118.2381 | 3.31
40007289 | GROUP | 14769.77 | 14775.11 | 20% | 0.219 | 52000 | 5.25 | 1.35 | 5:45 | 1525 | 0.75 | 100% | 5.29 | 41.32 | Valve, Sta. 119+80, Valve 28 | 2849.75 | AGM 2, Sta. 163+40, 7' E OF CASING VENT/ 30' D/S OF C/L OF ALAMEDA ST | 1595.48 | 46.61 | Metal Loss Internal | 33.7851 | -118.2381 | 3.31
40007290 | GROUP | 14770.32 | 14775.66 | 16% | 0.219 | 52000 | 4.9 | 1.52 | 6:00 | 1525 | 0.75 | 100% | 5.84 | 40.77 | Valve, Sta. 119+80, Valve 28 | 2850.3 | AGM 2, Sta. 163+40, 7' E OF CASING VENT/ 30' D/S OF C/L OF ALAMEDA ST | 1594.92 | 46.61 | Metal Loss Internal | 33.7851 | -118.2381 | 3.3
40007291 | GROUP | 14770.91 | 14776.23 | 16% | 0.219 | 52000 | 4.35 | 1.35 | 6:00 | 1525 | 0.75 | 100% | 6.43 | 40.18 | Valve, Sta. 119+80, Valve 28 | 2850.89 | AGM 2, Sta. 163+40, 7' E OF CASING VENT/ 30' D/S OF C/L OF ALAMEDA ST | 1594.34 | 46.61 | Metal Loss Internal | 33.7851 | -118.2381 | 3.28
40007292 | GROUP | 14771.99 | 14777.29 | 22% | 0.219 | 52000 | 2.73 | 1.28 | 5:45 | 1525 | 0.75 | 100% | 7.51 | 39.1 | Valve, Sta. 119+80, Valve 28 | 2851.97 | AGM 2, Sta. 163+40, 7' E OF CASING VENT/ 30' D/S OF C/L OF ALAMEDA ST | 1593.25 | 46.61 | Metal Loss Internal | 33.7851 | -118.2381 | 3.26
40007293 | GROUP | 14772.22 | 14777.52 | 11% | 0.219 | 52000 | 0.57 | 0.94 | 6:00 | 1525 | 0.75 | 100% | 7.75 | 38.86 | Valve, Sta. 119+80, Valve 28 | 2852.21 | AGM 2, Sta. 163+40, 7' E OF CASING VENT/ 30' D/S OF C/L OF ALAMEDA ST | 1593.02 | 46.61 | Metal Loss Internal | 33.7851 | -118.2381 | 3.26
40007294 | GROUP | 14772.48 | 14777.78 | 15% | 0.219 | 52000 | 1.04 | 0.9 | 5:45 | 1525 | 0.75 | 100% | 8.01 | 38.6 | Valve, Sta. 119+80, Valve 28 | 2852.47 | AGM 2, Sta. 163+40, 7' E OF CASING VENT/ 30' D/S OF C/L OF ALAMEDA ST | 1592.76 | 46.61 | Metal Loss Internal | 33.7851 | -118.2381 | 3.25
40007295 | GROUP | 14772.94 | 14778.23 | 14% | 0.219 | 52000 | 0.83 | 1.24 | 6:00 | 1525 | 0.75 | 100% | 8.46 | 38.15 | Valve, Sta. 119+80, Valve 28 | 2852.92 | AGM 2, Sta. 163+40, 7' E OF CASING VENT/ 30' D/S OF C/L OF ALAMEDA ST | 1592.3 | 46.61 | Metal Loss Internal | 33.7851 | -118.2381 | 3.24
40007296 | GROUP | 14773.22 | 14778.5 | 13% | 0.219 | 52000 | 1.55 | 1.51 | 6:00 | 1525 | 0.75 | 100% | 8.74 | 37.87 | Valve, Sta. 119+80, Valve 28 | 2853.2 | AGM 2, Sta. 163+40, 7' E OF CASING VENT/ 30' D/S OF C/L OF ALAMEDA ST | 1592.02 | 46.61 | Metal Loss Internal | 33.7851 | -118.2381 | 3.24
40007297 | GROUP | 14773.64 | 14778.91 | 11% | 0.219 | 52000 | 1.05 | 1.06 | 6:00 | 1525 | 0.75 | 100% | 9.16 | 37.45 | Valve, Sta. 119+80, Valve 28 | 2853.62 | AGM 2, Sta. 163+40, 7' E OF CASING VENT/ 30' D/S OF C/L OF ALAMEDA ST | 1591.6 | 46.61 | Metal Loss Internal | 33.7851 | -118.2381 | 3.23
40007298 | GROUP | 14773.93 | 14779.2 | 13% | 0.219 | 52000 | 0.93 | 0.96 | 6:00 | 1525 | 0.75 | 100% | 9.46 | 37.15 | Valve, Sta. 119+80, Valve 28 | 2853.92 | AGM 2, Sta. 163+40, 7' E OF CASING VENT/ 30' D/S OF C/L OF ALAMEDA ST | 1591.31 | 46.61 | Metal Loss Internal | 33.7851 | -118.2381 | 3.22
40007299 | GROUP | 14774.18 | 14779.44 | 17% | 0.219 | 52000 | 2.03 | 0.96 | 6:00 | 1525 | 0.75 | 100% | 9.7 | 36.91 | Valve, Sta. 119+80, Valve 28 | 2854.16 | AGM 2, Sta. 163+40, 7' E OF CASING VENT/ 30' D/S OF C/L OF ALAMEDA ST | 1591.06 | 46.61 | Metal Loss Internal | 33.7851 | -118.2381 | 3.22
40007300 | GROUP | 14774.52 | 14779.77 | 13% | 0.219 | 52000 | 0.9 | 0.9 | 6:00 | 1525 | 0.75 | 100% | 10.04 | 36.57 | Valve, Sta. 119+80, Valve 28 | 2854.5 | AGM 2, Sta. 163+40, 7' E OF CASING VENT/ 30' D/S OF C/L OF ALAMEDA ST | 1590.72 | 46.61 | Metal Loss Internal | 33.7851 | -118.2381 | 3.21
40007301 | GROUP | 14774.88 | 14780.13 | 14% | 0.219 | 52000 | 1.08 | 0.7 | 6:00 | 1525 | 0.75 | 100% | 10.4 | 36.21 | Valve, Sta. 119+80, Valve 28 | 2854.86 | AGM 2, Sta. 163+40, 7' E OF CASING VENT/ 30' D/S OF C/L OF ALAMEDA ST | 1590.37 | 46.61 | Metal Loss Internal | 33.7851 | -118.2381 | 3.2
40007302 | GROUP | 14775.16 | 14780.4 | 15% | 0.219 | 52000 | 1.54 | 1.55 | 6:00 | 1525 | 0.75 | 100% | 10.68 | 35.93 | Valve, Sta. 119+80, Valve 28 | 2855.14 | AGM 2, Sta. 163+40, 7' E OF CASING VENT/ 30' D/S OF C/L OF ALAMEDA ST | 1590.08 | 46.61 | Metal Loss Internal | 33.7851 | -118.2381 | 3.2
40007303 | GROUP | 14775.39 | 14780.63 | 14% | 0.219 | 52000 | 1.01 | 1.02 | 5:45 | 1525 | 0.75 | 100% | 10.91 | 35.7 | Valve, Sta. 119+80, Valve 28 | 2855.37 | AGM 2, Sta. 163+40, 7' E OF CASING VENT/ 30' D/S OF C/L OF ALAMEDA ST | 1589.86 | 46.61 | Metal Loss Internal | 33.7851 | -118.2381 | 3.19
40007304 | GROUP | 14775.54 | 14780.77 | 19% | 0.219 | 52000 | 0.55 | 0.53 | 6:00 | 1525 | 0.75 | 100% | 11.06 | 35.55 | Valve, Sta. 119+80, Valve 28 | 2855.52 | AGM 2, Sta. 163+40, 7' E OF CASING VENT/ 30' D/S OF C/L OF ALAMEDA ST | 1589.7 | 46.61 | Metal Loss Internal | 33.7851 | -118.2381 | 3.19
40007305 | GROUP | 14775.72 | 14780.95 | 15% | 0.219 | 52000 | 0.65 | 0.59 | 5:45 | 1525 | 0.75 | 100% | 11.24 | 35.37 | Valve, Sta. 119+80, Valve 28 | 2855.7 | AGM 2, Sta. 163+40, 7' E OF CASING VENT/ 30' D/S OF C/L OF ALAMEDA ST | 1589.53 | 46.61 | Metal Loss Internal | 33.7851 | -118.2381 | 3.18
40007306 | GROUP | 14776.02 | 14781.25 | 17% | 0.219 | 52000 | 0.72 | 0.49 | 6:00 | 1525 | 0.75 | 100% | 11.54 | 35.07 | Valve, Sta. 119+80, Valve 28 | 2856 | AGM 2, Sta. 163+40, 7' E OF CASING VENT/ 30' D/S OF C/L OF ALAMEDA ST | 1589.22 | 46.61 | Metal Loss Internal | 33.7851 | -118.2381 | 3.18
40007307 | GROUP | 14776.34 | 14781.56 | 14% | 0.219 | 52000 | 4.31 | 1.85 | 6:00 | 1525 | 0.75 | 100% | 11.86 | 34.75 | Valve, Sta. 119+80, Valve 28 | 2856.32 | AGM 2, Sta. 163+40, 7' E OF CASING VENT/ 30' D/S OF C/L OF ALAMEDA ST | 1588.9 | 46.61 | Metal Loss Internal | 33.7851 | -118.2381 | 3.17
40007308 | GROUP | 14776.68 | 14781.89 | 13% | 0.219 | 52000 | 1.35 | 2.06 | 5:45 | 1525 | 0.75 | 100% | 12.2 | 34.41 | Valve, Sta. 119+80, Valve 28 | 2856.66 | AGM 2, Sta. 163+40, 7' E OF CASING VENT/ 30' D/S OF C/L OF ALAMEDA ST | 1588.57 | 46.61 | Metal Loss Internal | 33.7851 | -118.2381 | 3.16
40007309 | GROUP | 14776.98 | 14782.19 | 16% | 0.219 | 52000 | 0.51 | 0.45 | 6:15 | 1525 | 0.75 | 100% | 12.5 | 34.11 | Valve, Sta. 119+80, Valve 28 | 2856.96 | AGM 2, Sta. 163+40, 7' E OF CASING VENT/ 30' D/S OF C/L OF ALAMEDA ST | 1588.27 | 46.61 | Metal Loss Internal | 33.7851 | -118.2381 | 3.16
40007310 | GROUP | 14777.61 | 14782.8 | 18% | 0.219 | 52000 | 3.14 | 1.3 | 6:00 | 1525 | 0.75 | 100% | 13.13 | 33.48 | Valve, Sta. 119+80, Valve 28 | 2857.59 | AGM 2, Sta. 163+40, 7' E OF CASING VENT/ 30' D/S OF C/L OF ALAMEDA ST | 1587.64 | 46.61 | Metal Loss Internal | 33.7851 | -118.2381 | 3.14
40007311 | GROUP | 14777.88 | 14783.07 | 16% | 0.219 | 52000 | 0.84 | 0.76 | 6:00 | 1525 | 0.75 | 100% | 13.41 | 33.2 | Valve, Sta. 119+80, Valve 28 | 2857.87 | AGM 2, Sta. 163+40, 7' E OF CASING VENT/ 30' D/S OF C/L OF ALAMEDA ST | 1587.36 | 46.61 | Metal Loss Internal | 33.7851 | -118.2381 | 3.13
40007312 | GROUP | 14778.18 | 14783.36 | 14% | 0.219 | 52000 | 1.63 | 1.38 | 6:00 | 1525 | 0.75 | 100% | 13.7 | 32.91 | Valve, Sta. 119+80, Valve 28 | 2858.16 | AGM 2, Sta. 163+40, 7' E OF CASING VENT/ 30' D/S OF C/L OF ALAMEDA ST | 1587.07 | 46.61 | Metal Loss Internal | 33.7851 | -118.2381 | 3.13
40007313 | GROUP | 14780.11 | 14785.25 | 10% | 0.219 | 52000 | 0.54 | 0.48 | 5:45 | 1525 | 0.75 | 100% | 15.63 | 30.98 | Valve, Sta. 119+80, Valve 28 | 2860.09 | AGM 2, Sta. 163+40, 7' E OF CASING VENT/ 30' D/S OF C/L OF ALAMEDA ST | 1585.14 | 46.61 | Metal Loss Internal | 33.7851 | -118.2381 | 3.08
40007314 | GROUP | 14780.58 | 14785.72 | 16% | 0.219 | 52000 | 2.86 | 0.69 | 5:45 | 1525 | 0.75 | 100% | 16.1 | 30.51 | Valve, Sta. 119+80, Valve 28 | 2860.56 | AGM 2, Sta. 163+40, 7' E OF CASING VENT/ 30' D/S OF C/L OF ALAMEDA ST | 1584.66 | 46.61 | Metal Loss Internal | 33.7851 | -118.2381 | 3.07
40007315 | GROUP | 14781.43 | 14786.55 | 10% | 0.219 | 52000 | 0.43 | 0.42 | 5:45 | 1525 | 0.75 | 100% | 16.95 | 29.66 | Valve, Sta. 119+80, Valve 28 | 2861.41 | AGM 2, Sta. 163+40, 7' E OF CASING VENT/ 30' D/S OF C/L OF ALAMEDA ST | 1583.82 | 46.61 | Metal Loss Internal | 33.7851 | -118.2381 | 3.04
40007316 | GROUP | 14781.67 | 14786.78 | 12% | 0.219 | 52000 | 0.65 | 0.54 | 5:45 | 1525 | 0.75 | 100% | 17.19 | 29.42 | Valve, Sta. 119+80, Valve 28 | 2861.65 | AGM 2, Sta. 163+40, 7' E OF CASING VENT/ 30' D/S OF C/L OF ALAMEDA ST | 1583.58 | 46.61 | Metal Loss Internal | 33.7851 | -118.2381 | 3.04
40007317 | GROUP | 14781.86 | 14786.97 | 13% | 0.219 | 52000 | 0.47 | 0.33 | 5:45 | 1525 | 0.75 | 100% | 17.38 | 29.23 | Valve, Sta. 119+80, Valve 28 | 2861.84 | AGM 2, Sta. 163+40, 7' E OF CASING VENT/ 30' D/S OF C/L OF ALAMEDA ST | 1583.38 | 46.61 | Metal Loss Internal | 33.7851 | -118.2381 | 3.03
40007318 | GROUP | 14783.22 | 14788.3 | 10% | 0.219 | 52000 | 0.45 | 0.35 | 5:45 | 1525 | 0.75 | 100% | 18.74 | 27.87 | Valve, Sta. 119+80, Valve 28 | 2863.2 | AGM 2, Sta. 163+40, 7' E OF CASING VENT/ 30' D/S OF C/L OF ALAMEDA ST | 1582.03 | 46.61 | Metal Loss Internal | 33.7851 | -118.2382 | 3
40007319 | GROUP | 14784.1 | 14789.18 | 17% | 0.219 | 52000 | 0.53 | 0.42 | 5:45 | 1525 | 0.75 | 100% | 19.63 | 26.98 | Valve, Sta. 119+80, Valve 28 | 2864.09 | AGM 2, Sta. 163+40, 7' E OF CASING VENT/ 30' D/S OF C/L OF ALAMEDA ST | 1581.14 | 46.61 | Metal Loss Internal | 33.7851 | -118.2382 | 2.97
40007320 | GROUP | 14784.67 | 14789.73 | 13% | 0.219 | 52000 | 0.6 | 0.33 | 5:45 | 1525 | 0.75 | 100% | 20.19 | 26.42 | Valve, Sta. 119+80, Valve 28 | 2864.65 | AGM 2, Sta. 163+40, 7' E OF CASING VENT/ 30' D/S OF C/L OF ALAMEDA ST | 1580.58 | 46.61 | Metal Loss Internal | 33.7851 | -118.2382 | 2.96
40007321 | GROUP | 14785.15 | 14790.2 | 12% | 0.219 | 52000 | 0.47 | 0.33 | 6:00 | 1525 | 0.75 | 100% | 20.67 | 25.94 | Valve, Sta. 119+80, Valve 28 | 2865.13 | AGM 2, Sta. 163+40, 7' E OF CASING VENT/ 30' D/S OF C/L OF ALAMEDA ST | 1580.09 | 46.61 | Metal Loss Internal | 33.7851 | -118.2382 | 2.94
40007322 | GROUP | 14785.5 | 14790.54 | 27% | 0.219 | 52000 | 0.6 | 0.6 | 5:45 | 1525 | 0.75 | 100% | 21.02 | 25.59 | Valve, Sta. 119+80, Valve 28 | 2865.48 | AGM 2, Sta. 163+40, 7' E OF CASING VENT/ 30' D/S OF C/L OF ALAMEDA ST | 1579.74 | 46.61 | Metal Loss Internal | 33.7851 | -118.2382 | 2.94
40007323 | GROUP | 14785.67 | 14790.71 | 11% | 0.219 | 52000 | 0.6 | 0.5 | 6:00 | 1525 | 0.75 | 100% | 21.19 | 25.42 | Valve, Sta. 119+80, Valve 28 | 2865.65 | AGM 2, Sta. 163+40, 7' E OF CASING VENT/ 30' D/S OF C/L OF ALAMEDA ST | 1579.57 | 46.61 | Metal Loss Internal | 33.7851 | -118.2382 | 2.93
40007324 | GROUP | 14785.88 | 14790.92 | 12% | 0.219 | 52000 | 0.76 | 0.87 | 5:45 | 1525 | 0.75 | 100% | 21.4 | 25.21 | Valve, Sta. 119+80, Valve 28 | 2865.86 | AGM 2, Sta. 163+40, 7' E OF CASING VENT/ 30' D/S OF C/L OF ALAMEDA ST | 1579.36 | 46.61 | Metal Loss Internal | 33.7851 | -118.2382 | 2.93
40007325 | GROUP | 14786.58 | 14791.6 | 13% | 0.219 | 52000 | 0.43 | 0.33 | 6:00 | 1525 | 0.75 | 100% | 22.1 | 24.51 | Valve, Sta. 119+80, Valve 28 | 2866.56 | AGM 2, Sta. 163+40, 7' E OF CASING VENT/ 30' D/S OF C/L OF ALAMEDA ST | 1578.67 | 46.61 | Metal Loss Internal | 33.7851 | -118.2382 | 2.91
40007326 | GROUP | 14787.12 | 14792.14 | 11% | 0.219 | 52000 | 0.85 | 0.6 | 6:00 | 1525 | 0.75 | 100% | 22.64 | 23.97 | Valve, Sta. 119+80, Valve 28 | 2867.1 | AGM 2, Sta. 163+40, 7' E OF CASING VENT/ 30' D/S OF C/L OF ALAMEDA ST | 1578.12 | 46.61 | Metal Loss Internal | 33.7851 | -118.2382 | 2.9
40007327 | GROUP | 14789.13 | 14794.1 | 14% | 0.219 | 52000 | 0.96 | 0.9 | 6:00 | 1525 | 0.75 | 100% | 24.65 | 21.96 | Valve, Sta. 119+80, Valve 28 | 2869.11 | AGM 2, Sta. 163+40, 7' E OF CASING VENT/ 30' D/S OF C/L OF ALAMEDA ST | 1576.11 | 46.61 | Metal Loss Internal | 33.7851 | -118.2382 | 2.85
40007328 | GROUP | 14789.29 | 14794.26 | 11% | 0.219 | 52000 | 0.49 | 0.39 | 5:45 | 1525 | 0.75 | 100% | 24.81 | 21.8 | Valve, Sta. 119+80, Valve 28 | 2869.27 | AGM 2, Sta. 163+40, 7' E OF CASING VENT/ 30' D/S OF C/L OF ALAMEDA ST | 1575.95 | 46.61 | Metal Loss Internal | 33.7851 | -118.2382 | 2.84
40007329 | GROUP | 14789.42 | 14794.39 | 12% | 0.219 | 52000 | 0.62 | 0.36 | 5:45 | 1525 | 0.75 | 100% | 24.95 | 21.66 | Valve, Sta. 119+80, Valve 28 | 2869.41 | AGM 2, Sta. 163+40, 7' E OF CASING VENT/ 30' D/S OF C/L OF ALAMEDA ST | 1575.82 | 46.61 | Metal Loss Internal | 33.7851 | -118.2382 | 2.84
40007330 | GROUP | 14790.08 | 14795.03 | 19% | 0.219 | 52000 | 1.4 | 0.61 | 5:45 | 1525 | 0.75 | 100% | 25.6 | 21.01 | Valve, Sta. 119+80, Valve 28 | 2870.06 | AGM 2, Sta. 163+40, 7' E OF CASING VENT/ 30' D/S OF C/L OF ALAMEDA ST | 1575.17 | 46.61 | Metal Loss Internal | 33.7851 | -118.2382 | 2.82
40007331 | GROUP | 14790.26 | 14795.22 | 10% | 0.219 | 52000 | 0.47 | 0.67 | 6:00 | 1525 | 0.75 | 100% | 25.79 | 20.82 | Valve, Sta. 119+80, Valve 28 | 2870.25 | AGM 2, Sta. 163+40, 7' E OF CASING VENT/ 30' D/S OF C/L OF ALAMEDA ST | 1574.98 | 46.61 | Metal Loss Internal | 33.7851 | -118.2382 | 2.82
40007332 | GROUP | 14792.51 | 14797.42 | 12% | 0.219 | 52000 | 0.8 | 0.61 | 6:00 | 1525 | 0.75 | 100% | 28.03 | 18.58 | Valve, Sta. 119+80, Valve 28 | 2872.49 | AGM 2, Sta. 163+40, 7' E OF CASING VENT/ 30' D/S OF C/L OF ALAMEDA ST | 1572.74 | 46.61 | Metal Loss Internal | 33.7851 | -118.2382 | 2.77
40007333 | GROUP | 14793.67 | 14798.56 | 11% | 0.219 | 52000 | 0.52 | 0.38 | 6:00 | 1525 | 0.75 | 100% | 29.19 | 17.42 | Valve, Sta. 119+80, Valve 28 | 2873.65 | AGM 2, Sta. 163+40, 7' E OF CASING VENT/ 30' D/S OF C/L OF ALAMEDA ST | 1571.58 | 46.61 | Metal Loss Internal | 33.7851 | -118.2382 | 2.75
40007334 | GROUP | 14793.98 | 14798.86 | 16% | 0.219 | 52000 | 0.69 | 0.51 | 5:45 | 1525 | 0.75 | 100% | 29.5 | 17.11 | Valve, Sta. 119+80, Valve 28 | 2873.96 | AGM 2, Sta. 163+40, 7' E OF CASING VENT/ 30' D/S OF C/L OF ALAMEDA ST | 1571.27 | 46.61 | Metal Loss Internal | 33.7851 | -118.2382 | 2.74
40007335 | GROUP | 14794.76 | 14799.63 | 11% | 0.219 | 52000 | 0.39 | 0.4 | 6:00 | 1525 | 0.75 | 100% | 30.29 | 16.32 | Valve, Sta. 119+80, Valve 28 | 2874.75 | AGM 2, Sta. 163+40, 7' E OF CASING VENT/ 30' D/S OF C/L OF ALAMEDA ST | 1570.48 | 46.61 | Metal Loss Internal | 33.7851 | -118.2382 | 2.73
40007336 | GROUP | 14795.01 | 14799.87 | 13% | 0.219 | 52000 | 0.52 | 0.46 | 6:00 | 1525 | 0.75 | 100% | 30.53 | 16.08 | Valve, Sta. 119+80, Valve 28 | 2874.99 | AGM 2, Sta. 163+40, 7' E OF CASING VENT/ 30' D/S OF C/L OF ALAMEDA ST | 1570.23 | 46.61 | Metal Loss Internal | 33.7851 | -118.2382 | 2.73
40007337 | GROUP | 14795.7 | 14800.55 | 14% | 0.219 | 52000 | 0.49 | 0.33 | 5:30 | 1525 | 0.75 | 100% | 31.22 | 15.39 | Valve, Sta. 119+80, Valve 28 | 2875.68 | AGM 2, Sta. 163+40, 7' E OF CASING VENT/ 30' D/S OF C/L OF ALAMEDA ST | 1569.54 | 46.61 | Metal Loss Internal | 33.7851 | -118.2382 | 2.72
40007338 | GROUP | 14796.46 | 14801.3 | 18% | 0.219 | 52000 | 0.48 | 0.41 | 5:45 | 1525 | 0.75 | 100% | 31.99 | 14.62 | Valve, Sta. 119+80, Valve 28 | 2876.45 | AGM 2, Sta. 163+40, 7' E OF CASING VENT/ 30' D/S OF C/L OF ALAMEDA ST | 1568.78 | 46.61 | Metal Loss Internal | 33.7851 | -118.2382 | 2.71
40007339 | GROUP | 14796.83 | 14801.66 | 11% | 0.219 | 52000 | 0.7 | 0.35 | 5:45 | 1525 | 0.75 | 100% | 32.36 | 14.25 | Valve, Sta. 119+80, Valve 28 | 2876.82 | AGM 2, Sta. 163+40, 7' E OF CASING VENT/ 30' D/S OF C/L OF ALAMEDA ST | 1568.41 | 46.61 | Metal Loss Internal | 33.7851 | -118.2382 | 2.7
40007340 | GROUP | 14797.43 | 14802.24 | 12% | 0.219 | 52000 | 0.45 | 0.37 | 5:45 | 1525 | 0.75 | 100% | 32.95 | 13.66 | Valve, Sta. 119+80, Valve 28 | 2877.41 | AGM 2, Sta. 163+40, 7' E OF CASING VENT/ 30' D/S OF C/L OF ALAMEDA ST | 1567.82 | 46.61 | Metal Loss Internal | 33.7851 | -118.2382 | 2.7
40007341 | GROUP | 14804.44 | 14809.12 | 12% | 0.219 | 52000 | 0.56 | 0.43 | 6:00 | 1525 | 0.75 | 100% | 39.96 | 6.65 | Valve, Sta. 119+80, Valve 28 | 2884.42 | AGM 2, Sta. 163+40, 7' E OF CASING VENT/ 30' D/S OF C/L OF ALAMEDA ST | 1560.81 | 46.61 | Metal Loss Internal | 33.7851 | -118.2382 | 2.7
40007342 | GROUP | 14806.6 | 14811.24 | 12% | 0.219 | 52000 | 2.47 | 1.16 | 6:00 | 1525 | 0.75 | 100% | 42.12 | 4.49 | Valve, Sta. 119+80, Valve 28 | 2886.58 | AGM 2, Sta. 163+40, 7' E OF CASING VENT/ 30' D/S OF C/L OF ALAMEDA ST | 1558.65 | 46.61 | Metal Loss Internal | 33.7851 | -118.2382 | 2.73
40007343 | GROUP | 14807.27 | 14811.89 | 16% | 0.219 | 52000 | 0.49 | 0.41 | 5:45 | 1525 | 0.75 | 100% | 42.79 | 3.82 | Valve, Sta. 119+80, Valve 28 | 2887.25 | AGM 2, Sta. 163+40, 7' E OF CASING VENT/ 30' D/S OF C/L OF ALAMEDA ST | 1557.98 | 46.61 | Metal Loss Internal | 33.7851 | -118.2382 | 2.74
40007344 | GROUP | 14808.48 | 14813.08 | 14% | 0.219 | 52000 | 0.56 | 0.46 | 5:45 | 1525 | 0.75 | 100% | 44 | 2.61 | Valve, Sta. 119+80, Valve 28 | 2888.46 | AGM 2, Sta. 163+40, 7' E OF CASING VENT/ 30' D/S OF C/L OF ALAMEDA ST | 1556.76 | 46.61 | Metal Loss Internal | 33.7851 | -118.2382 | 2.77
40007345 | GROUP | 14809.32 | 14813.9 | 11% | 0.219 | 52000 | 1.61 | 0.81 | 5:45 | 1525 | 0.75 | 100% | 44.84 | 1.77 | Valve, Sta. 119+80, Valve 28 | 2889.3 | AGM 2, Sta. 163+40, 7' E OF CASING VENT/ 30' D/S OF C/L OF ALAMEDA ST | 1555.93 | 46.61 | Metal Loss Internal | 33.7851 | -118.2382 | 2.79
40007346 | GROUP | 14809.75 | 14814.33 | 19% | 0.219 | 52000 | 0.69 | 0.51 | 6:00 | 1525 | 0.75 | 100% | 45.27 | 1.34 | Valve, Sta. 119+80, Valve 28 | 2889.73 | AGM 2, Sta. 163+40, 7' E OF CASING VENT/ 30' D/S OF C/L OF ALAMEDA ST | 1555.5 | 46.61 | Metal Loss Internal | 33.7851 | -118.2382 | 2.8
40007347 | GROUP | 14810.36 | 14814.93 | 21% | 0.219 | 52000 | 2.29 | 1.4 | 6:00 | 1525 | 0.75 | 100% | 45.88 | 0.73 | Valve, Sta. 119+80, Valve 28 | 2890.34 | AGM 2, Sta. 163+40, 7' E OF CASING VENT/ 30' D/S OF C/L OF ALAMEDA ST | 1554.89 | 46.61 | Metal Loss Internal | 33.7851 | -118.2382 | 2.82
40007348 | GROUP | 14810.88 | 14815.43 | 20% | 0.219 | 52000 | 2.02 | 1.55 | 5:45 | 1525 | 0.75 | 100% | 46.4 | 0.21 | Valve, Sta. 119+80, Valve 28 | 2890.86 | AGM 2, Sta. 163+40, 7' E OF CASING VENT/ 30' D/S OF C/L OF ALAMEDA ST | 1554.37 | 46.61 | Metal Loss Internal | 33.7851 | -118.2382 | 2.83
5720 | WELD | 14811.09 | 14815.64 | [15 empty] | 46.85 |  | 33.7851 | -118.2382 | 2.83
40007349 | GROUP | 14813.14 | 14817.65 | 13% | 0.219 | 52000 | 2.34 | 1.03 | 5:45 | 1525 | 0.75 | 100% | 2.05 | 44.8 | Valve, Sta. 119+80, Valve 28 | 2893.12 | AGM 2, Sta. 163+40, 7' E OF CASING VENT/ 30' D/S OF C/L OF ALAMEDA ST | 1552.11 | 46.85 | Metal Loss Internal | 33.7851 | -118.2382 | 2.88
40007350 | GROUP | 14813.61 | 14818.11 | 13% | 0.219 | 52000 | 0.5 | 0.52 | 5:45 | 1525 | 0.75 | 100% | 2.52 | 44.33 | Valve, Sta. 119+80, Valve 28 | 2893.59 | AGM 2, Sta. 163+40, 7' E OF CASING VENT/ 30' D/S OF C/L OF ALAMEDA ST | 1551.64 | 46.85 | Metal Loss Internal | 33.7851 | -118.2383 | 2.89
40007351 | GROUP | 14813.8 | 14818.3 | 11% | 0.219 | 52000 | 0.82 | 0.38 | 5:45 | 1525 | 0.75 | 100% | 2.71 | 44.14 | Valve, Sta. 119+80, Valve 28 | 2893.78 | AGM 2, Sta. 163+40, 7' E OF CASING VENT/ 30' D/S OF C/L OF ALAMEDA ST | 1551.45 | 46.85 | Metal Loss Internal | 33.7851 | -118.2383 | 2.9
40007352 | GROUP | 14814.42 | 14818.91 | 10% | 0.219 | 52000 | 0.73 | 0.34 | 5:45 | 1525 | 0.75 | 100% | 3.33 | 43.51 | Valve, Sta. 119+80, Valve 28 | 2894.4 | AGM 2, Sta. 163+40, 7' E OF CASING VENT/ 30' D/S OF C/L OF ALAMEDA ST | 1550.82 | 46.85 | Metal Loss Internal | 33.7851 | -118.2383 | 2.92
40007353 | GROUP | 14815.51 | 14819.98 | 11% | 0.219 | 52000 | 0.53 | 0.49 | 5:45 | 1525 | 0.75 | 100% | 4.43 | 42.42 | Valve, Sta. 119+80, Valve 28 | 2895.5 | AGM 2, Sta. 163+40, 7' E OF CASING VENT/ 30' D/S OF C/L OF ALAMEDA ST | 1549.73 | 46.85 | Metal Loss Internal | 33.7851 | -118.2383 | 2.95
40007354 | GROUP | 14816.46 | 14820.91 | 12% | 0.219 | 52000 | 0.38 | 0.33 | 5:45 | 1525 | 0.75 | 100% | 5.37 | 41.48 | Valve, Sta. 119+80, Valve 28 | 2896.44 | AGM 2, Sta. 163+40, 7' E OF CASING VENT/ 30' D/S OF C/L OF ALAMEDA ST | 1548.78 | 46.85 | Metal Loss Internal | 33.7851 | -118.2383 | 2.97
40007355 | GROUP | 14817.19 | 14821.62 | 11% | 0.219 | 52000 | 0.4 | 0.33 | 5:45 | 1525 | 0.75 | 100% | 6.1 | 40.75 | Valve, Sta. 119+80, Valve 28 | 2897.17 | AGM 2, Sta. 163+40, 7' E OF CASING VENT/ 30' D/S OF C/L OF ALAMEDA ST | 1548.06 | 46.85 | Metal Loss Internal | 33.7851 | -118.2383 | 2.99
40007356 | GROUP | 14817.78 | 14822.2 | 12% | 0.219 | 52000 | 0.41 | 0.33 | 5:45 | 1525 | 0.75 | 100% | 6.69 | 40.15 | Valve, Sta. 119+80, Valve 28 | 2897.76 | AGM 2, Sta. 163+40, 7' E OF CASING VENT/ 30' D/S OF C/L OF ALAMEDA ST | 1547.46 | 46.85 | Metal Loss Internal | 33.7851 | -118.2383 | 3.01
40007357 | GROUP | 14819.29 | 14823.69 | 13% | 0.219 | 52000 | 0.47 | 0.33 | 5:45 | 1525 | 0.75 | 100% | 8.2 | 38.65 | Valve, Sta. 119+80, Valve 28 | 2899.27 | AGM 2, Sta. 163+40, 7' E OF CASING VENT/ 30' D/S OF C/L OF ALAMEDA ST | 1545.95 | 46.85 | Metal Loss Internal | 33.7851 | -118.2383 | 3.06
40007358 | GROUP | 14821.94 | 14826.29 | 13% | 0.219 | 52000 | 0.41 | 0.33 | 6:00 | 1525 | 0.75 | 100% | 10.85 | 35.99 | Valve, Sta. 119+80, Valve 28 | 2901.92 | AGM 2, Sta. 163+40, 7' E OF CASING VENT/ 30' D/S OF C/L OF ALAMEDA ST | 1543.3 | 46.85 | Metal Loss Internal | 33.7851 | -118.2383 | 3.14
40007359 | GROUP | 14823.5 | 14827.82 | 13% | 0.219 | 52000 | 0.7 | 0.33 | 5:30 | 1525 | 0.75 | 100% | 12.42 | 34.43 | Valve, Sta. 119+80, Valve 28 | 2903.49 | AGM 2, Sta. 163+40, 7' E OF CASING VENT/ 30' D/S OF C/L OF ALAMEDA ST | 1541.74 | 46.85 | Metal Loss Internal | 33.7851 | -118.2383 | 3.19
40007360 | GROUP | 14824.9 | 14829.19 | 12% | 0.219 | 52000 | 0.71 | 0.33 | 5:45 | 1525 | 0.75 | 100% | 13.81 | 33.04 | Valve, Sta. 119+80, Valve 28 | 2904.88 | AGM 2, Sta. 163+40, 7' E OF CASING VENT/ 30' D/S OF C/L OF ALAMEDA ST | 1540.35 | 46.85 | Metal Loss Internal | 33.7851 | -118.2383 | 3.24
40007361 | GROUP | 14828.34 | 14832.57 | 12% | 0.219 | 52000 | 0.54 | 0.49 | 5:45 | 1525 | 0.75 | 100% | 17.26 | 29.59 | Valve, Sta. 119+80, Valve 28 | 2908.33 | AGM 2, Sta. 163+40, 7' E OF CASING VENT/ 30' D/S OF C/L OF ALAMEDA ST | 1536.9 | 46.85 | Metal Loss Internal | 33.7851 | -118.2383 | 3.36
40007362 | GROUP | 14828.67 | 14832.89 | 15% | 0.219 | 52000 | 0.46 | 0.33 | 5:45 | 1525 | 0.75 | 100% | 17.59 | 29.26 | Valve, Sta. 119+80, Valve 28 | 2908.66 | AGM 2, Sta. 163+40, 7' E OF CASING VENT/ 30' D/S OF C/L OF ALAMEDA ST | 1536.57 | 46.85 | Metal Loss Internal | 33.7851 | -118.2383 | 3.37
40007363 | GROUP | 14828.95 | 14833.16 | 13% | 0.219 | 52000 | 0.52 | 0.33 | 5:45 | 1525 | 0.75 | 100% | 17.86 | 28.98 | Valve, Sta. 119+80, Valve 28 | 2908.93 | AGM 2, Sta. 163+40, 7' E OF CASING VENT/ 30' D/S OF C/L OF ALAMEDA ST | 1536.29 | 46.85 | Metal Loss Internal | 33.7851 | -118.2383 | 3.38
40007364 | GROUP | 14829.71 | 14833.91 | 11% | 0.219 | 52000 | 0.4 | 0.49 | 5:45 | 1525 | 0.75 | 100% | 18.62 | 28.22 | Valve, Sta. 119+80, Valve 28 | 2909.69 | AGM 2, Sta. 163+40, 7' E OF CASING VENT/ 30' D/S OF C/L OF ALAMEDA ST | 1535.53 | 46.85 | Metal Loss Internal | 33.7851 | -118.2383 | 3.4
40007365 | GROUP | 14830.12 | 14834.31 | 10% | 0.219 | 52000 | 0.55 | 0.33 | 5:45 | 1525 | 0.75 | 100% | 19.03 | 27.82 | Valve, Sta. 119+80, Valve 28 | 2910.1 | AGM 2, Sta. 163+40, 7' E OF CASING VENT/ 30' D/S OF C/L OF ALAMEDA ST | 1535.13 | 46.85 | Metal Loss Internal | 33.7851 | -118.2383 | 3.42
40007366 | GROUP | 14831.07 | 14835.24 | 11% | 0.219 | 52000 | 0.44 | 0.33 | 5:45 | 1525 | 0.75 | 100% | 19.99 | 26.86 | Valve, Sta. 119+80, Valve 28 | 2911.06 | AGM 2, Sta. 163+40, 7' E OF CASING VENT/ 30' D/S OF C/L OF ALAMEDA ST | 1534.17 | 46.85 | Metal Loss Internal | 33.7851 | -118.2383 | 3.45
40007367 | GROUP | 14831.49 | 14835.66 | 12% | 0.219 | 52000 | 0.51 | 0.37 | 6:00 | 1525 | 0.75 | 100% | 20.41 | 26.44 | Valve, Sta. 119+80, Valve 28 | 2911.48 | AGM 2, Sta. 163+40, 7' E OF CASING VENT/ 30' D/S OF C/L OF ALAMEDA ST | 1533.75 | 46.85 | Metal Loss Internal | 33.7851 | -118.2383 | 3.47
40007368 | GROUP | 14833.48 | 14837.6 | 22% | 0.219 | 52000 | 0.45 | 0.41 | 5:45 | 1525 | 0.75 | 100% | 22.39 | 24.46 | Valve, Sta. 119+80, Valve 28 | 2913.46 | AGM 2, Sta. 163+40, 7' E OF CASING VENT/ 30' D/S OF C/L OF ALAMEDA ST | 1531.76 | 46.85 | Metal Loss Internal | 33.7851 | -118.2383 | 3.54
40007369 | GROUP | 14841.54 | 14845.51 | 10% | 0.219 | 52000 | 0.28 | 0.33 | 5:45 | 1525 | 0.75 | 100% | 30.45 | 16.39 | Valve, Sta. 119+80, Valve 28 | 2921.53 | AGM 2, Sta. 163+40, 7' E OF CASING VENT/ 30' D/S OF C/L OF ALAMEDA ST | 1523.7 | 46.85 | Metal Loss Internal | 33.7851 | -118.2383 | 3.87
40007370 | GROUP | 14844.28 | 14848.19 | 10% | 0.219 | 52000 | 0.47 | 0.33 | 6:00 | 1525 | 0.75 | 100% | 33.19 | 13.66 | Valve, Sta. 119+80, Valve 28 | 2924.26 | AGM 2, Sta. 163+40, 7' E OF CASING VENT/ 30' D/S OF C/L OF ALAMEDA ST | 1520.97 | 46.85 | Metal Loss Internal | 33.7851 | -118.2384 | 3.99
40007371 | GROUP | 14851.63 | 14855.4 | 12% | 0.219 | 52000 | 0.48 | 0.36 | 6:00 | 1525 | 0.75 | 100% | 40.54 | 6.31 | Valve, Sta. 119+80, Valve 28 | 2931.61 | AGM 2, Sta. 163+40, 7' E OF CASING VENT/ 30' D/S OF C/L OF ALAMEDA ST | 1513.62 | 46.85 | Metal Loss Internal | 33.7851 | -118.2384 | 4.33
40007372 | GROUP | 14854.07 | 14857.8 | 14% | 0.219 | 52000 | 0.48 | 0.62 | 5:45 | 1525 | 0.75 | 100% | 42.98 | 3.87 | Valve, Sta. 119+80, Valve 28 | 2934.05 | AGM 2, Sta. 163+40, 7' E OF CASING VENT/ 30' D/S OF C/L OF ALAMEDA ST | 1511.18 | 46.85 | Metal Loss Internal | 33.7851 | -118.2384 | 4.43
40007373 | GROUP | 14856.05 | 14859.74 | 19% | 0.219 | 52000 | 0.73 | 0.67 | 5:45 | 1525 | 0.75 | 100% | 44.96 | 1.89 | Valve, Sta. 119+80, Valve 28 | 2936.03 | AGM 2, Sta. 163+40, 7' E OF CASING VENT/ 30' D/S OF C/L OF ALAMEDA ST | 1509.2 | 46.85 | Metal Loss Internal | 33.7851 | -118.2384 | 4.52
40007374 | GROUP | 14856.23 | 14859.92 | 15% | 0.219 | 52000 | 0.43 | 0.33 | 5:45 | 1525 | 0.75 | 100% | 45.14 | 1.7 | Valve, Sta. 119+80, Valve 28 | 2936.21 | AGM 2, Sta. 163+40, 7' E OF CASING VENT/ 30' D/S OF C/L OF ALAMEDA ST | 1509.01 | 46.85 | Metal Loss Internal | 33.7851 | -118.2384 | 4.52
40007375 | GROUP | 14856.77 | 14860.45 | 12% | 0.219 | 52000 | 0.4 | 0.4 | 5:45 | 1525 | 0.75 | 100% | 45.68 | 1.17 | Valve, Sta. 119+80, Valve 28 | 2936.75 | AGM 2, Sta. 163+40, 7' E OF CASING VENT/ 30' D/S OF C/L OF ALAMEDA ST | 1508.48 | 46.85 | Metal Loss Internal | 33.7851 | -118.2384 | 4.55
5730 | WELD | 14857.93 | 14861.59 | [15 empty] | 46.6 |  | 33.7851 | -118.2384 | 4.59
40007376 | GROUP | 14858.52 | 14862.16 | 15% | 0.219 | 52000 | 0.51 | 0.35 | 5:45 | 1525 | 0.75 | 100% | 0.58 | 46.02 | Valve, Sta. 119+80, Valve 28 | 2938.5 | AGM 2, Sta. 163+40, 7' E OF CASING VENT/ 30' D/S OF C/L OF ALAMEDA ST | 1506.72 | 46.6 | Metal Loss Internal | 33.7851 | -118.2384 | 4.62
40007377 | GROUP | 14858.81 | 14862.45 | 25% | 0.219 | 52000 | 0.64 | 1.36 | 5:45 | 1525 | 0.75 | 100% | 0.88 | 45.73 | Valve, Sta. 119+80, Valve 28 | 2938.79 | AGM 2, Sta. 163+40, 7' E OF CASING VENT/ 30' D/S OF C/L OF ALAMEDA ST | 1506.43 | 46.6 | Metal Loss Internal | 33.7851 | -118.2384 | 4.63
40007378 | GROUP | 14859.23 | 14862.86 | 22% | 0.219 | 52000 | 2.29 | 0.96 | 5:45 | 1525 | 0.75 | 100% | 1.29 | 45.31 | Valve, Sta. 119+80, Valve 28 | 2939.21 | AGM 2, Sta. 163+40, 7' E OF CASING VENT/ 30' D/S OF C/L OF ALAMEDA ST | 1506.02 | 46.6 | Metal Loss Internal | 33.7851 | -118.2384 | 4.65
40007379 | GROUP | 14859.53 | 14863.15 | 18% | 0.219 | 52000 | 0.61 | 0.36 | 5:45 | 1525 | 0.75 | 100% | 1.59 | 45.01 | Valve, Sta. 119+80, Valve 28 | 2939.51 | AGM 2, Sta. 163+40, 7' E OF CASING VENT/ 30' D/S OF C/L OF ALAMEDA ST | 1505.72 | 46.6 | Metal Loss Internal | 33.7851 | -118.2384 | 4.66
40007380 | GROUP | 14859.71 | 14863.33 | 28% | 0.219 | 52000 | 0.95 | 1.25 | 6:00 | 1525 | 0.75 | 100% | 1.78 | 44.82 | Valve, Sta. 119+80, Valve 28 | 2939.69 | AGM 2, Sta. 163+40, 7' E OF CASING VENT/ 30' D/S OF C/L OF ALAMEDA ST | 1505.53 | 46.6 | Metal Loss Internal | 33.7851 | -118.2384 | 4.67
40007381 | GROUP | 14860.1 | 14863.71 | 20% | 0.219 | 52000 | 0.54 | 0.49 | 5:45 | 1525 | 0.75 | 100% | 2.17 | 44.43 | Valve, Sta. 119+80, Valve 28 | 2940.08 | AGM 2, Sta. 163+40, 7' E OF CASING VENT/ 30' D/S OF C/L OF ALAMEDA ST | 1505.14 | 46.6 | Metal Loss Internal | 33.7851 | -118.2384 | 4.69
40007382 | GROUP | 14860.38 | 14863.99 | 20% | 0.219 | 52000 | 0.54 | 0.6 | 5:45 | 1525 | 0.75 | 100% | 2.44 | 44.16 | Valve, Sta. 119+80, Valve 28 | 2940.36 | AGM 2, Sta. 163+40, 7' E OF CASING VENT/ 30' D/S OF C/L OF ALAMEDA ST | 1504.87 | 46.6 | Metal Loss Internal | 33.7851 | -118.2384 | 4.7
40007383 | GROUP | 14860.6 | 14864.21 | 12% | 0.219 | 52000 | 0.95 | 0.53 | 5:30 | 1525 | 0.75 | 100% | 2.67 | 43.93 | Valve, Sta. 119+80, Valve 28 | 2940.58 | AGM 2, Sta. 163+40, 7' E OF CASING VENT/ 30' D/S OF C/L OF ALAMEDA ST | 1504.64 | 46.6 | Metal Loss Internal | 33.7851 | -118.2384 | 4.71
40007384 | GROUP | 14860.94 | 14864.54 | 20% | 0.219 | 52000 | 5.22 | 0.88 | 5:45 | 1525 | 0.75 | 100% | 3.01 | 43.59 | Valve, Sta. 119+80, Valve 28 | 2940.92 | AGM 2, Sta. 163+40, 7' E OF CASING VENT/ 30' D/S OF C/L OF ALAMEDA ST | 1504.3 | 46.6 | Metal Loss Internal | 33.7851 | -118.2384 | 4.72
40007385 | GROUP | 14861.83 | 14865.41 | 16% | 0.219 | 52000 | 0.61 | 0.52 | 5:45 | 1525 | 0.75 | 100% | 3.9 | 42.7 | Valve, Sta. 119+80, Valve 28 | 2941.82 | AGM 2, Sta. 163+40, 7' E OF CASING VENT/ 30' D/S OF C/L OF ALAMEDA ST | 1503.41 | 46.6 | Metal Loss Internal | 33.7851 | -118.2384 | 4.76
40007386 | GROUP | 14862.33 | 14865.91 | 11% | 0.219 | 52000 | 1.6 | 0.89 | 6:00 | 1525 | 0.75 | 100% | 4.4 | 42.2 | Valve, Sta. 119+80, Valve 28 | 2942.32 | AGM 2, Sta. 163+40, 7' E OF CASING VENT/ 30' D/S OF C/L OF ALAMEDA ST | 1502.91 | 46.6 | Metal Loss Internal | 33.7851 | -118.2384 | 4.78
40007387 | GROUP | 14862.77 | 14866.33 | 19% | 0.219 | 52000 | 0.75 | 0.58 | 5:45 | 1525 | 0.75 | 100% | 4.84 | 41.76 | Valve, Sta. 119+80, Valve 28 | 2942.75 | AGM 2, Sta. 163+40, 7' E OF CASING VENT/ 30' D/S OF C/L OF ALAMEDA ST | 1502.47 | 46.6 | Metal Loss Internal | 33.7851 | -118.2384 | 4.8
40007388 | GROUP | 14862.96 | 14866.52 | 22% | 0.219 | 52000 | 1.74 | 1.24 | 5:45 | 1525 | 0.75 | 100% | 5.03 | 41.57 | Valve, Sta. 119+80, Valve 28 | 2942.95 | AGM 2, Sta. 163+40, 7' E OF CASING VENT/ 30' D/S OF C/L OF ALAMEDA ST | 1502.28 | 46.6 | Metal Loss Internal | 33.7851 | -118.2384 | 4.81
40007389 | GROUP | 14863.78 | 14867.33 | 11% | 0.219 | 52000 | 2.01 | 0.93 | 6:00 | 1525 | 0.75 | 100% | 5.85 | 40.75 | Valve, Sta. 119+80, Valve 28 | 2943.76 | AGM 2, Sta. 163+40, 7' E OF CASING VENT/ 30' D/S OF C/L OF ALAMEDA ST | 1501.46 | 46.6 | Metal Loss Internal | 33.7851 | -118.2384 | 4.85
40007390 | GROUP | 14864.06 | 14867.59 | 17% | 0.219 | 52000 | 0.52 | 0.41 | 6:00 | 1525 | 0.75 | 100% | 6.12 | 40.48 | Valve, Sta. 119+80, Valve 28 | 2944.04 | AGM 2, Sta. 163+40, 7' E OF CASING VENT/ 30' D/S OF C/L OF ALAMEDA ST | 1501.19 | 46.6 | Metal Loss Internal | 33.7851 | -118.2384 | 4.86
40007391 | GROUP | 14864.28 | 14867.81 | 12% | 0.219 | 52000 | 1.76 | 0.65 | 5:45 | 1525 | 0.75 | 100% | 6.34 | 40.26 | Valve, Sta. 119+80, Valve 28 | 2944.26 | AGM 2, Sta. 163+40, 7' E OF CASING VENT/ 30' D/S OF C/L OF ALAMEDA ST | 1500.97 | 46.6 | Metal Loss Internal | 33.7851 | -118.2384 | 4.87
40007392 | GROUP | 14864.71 | 14868.24 | 11% | 0.219 | 52000 | 0.47 | 0.39 | 5:30 | 1525 | 0.75 | 100% | 6.78 | 39.82 | Valve, Sta. 119+80, Valve 28 | 2944.69 | AGM 2, Sta. 163+40, 7' E OF CASING VENT/ 30' D/S OF C/L OF ALAMEDA ST | 1500.53 | 46.6 | Metal Loss Internal | 33.7851 | -118.2384 | 4.89
40007393 | GROUP | 14864.91 | 14868.43 | 11% | 0.219 | 52000 | 0.43 | 0.38 | 5:45 | 1525 | 0.75 | 100% | 6.97 | 39.63 | Valve, Sta. 119+80, Valve 28 | 2944.89 | AGM 2, Sta. 163+40, 7' E OF CASING VENT/ 30' D/S OF C/L OF ALAMEDA ST | 1500.34 | 46.6 | Metal Loss Internal | 33.7851 | -118.2384 | 4.9
40007394 | GROUP | 14865.12 | 14868.64 | 12% | 0.219 | 52000 | 1.22 | 0.64 | 5:45 | 1525 | 0.75 | 100% | 7.19 | 39.41 | Valve, Sta. 119+80, Valve 28 | 2945.11 | AGM 2, Sta. 163+40, 7' E OF CASING VENT/ 30' D/S OF C/L OF ALAMEDA ST | 1500.12 | 46.6 | Metal Loss Internal | 33.7851 | -118.2384 | 4.91
40007395 | GROUP | 14865.59 | 14869.1 | 11% | 0.219 | 52000 | 0.47 | 0.33 | 5:30 | 1525 | 0.75 | 100% | 7.66 | 38.94 | Valve, Sta. 119+80, Valve 28 | 2945.57 | AGM 2, Sta. 163+40, 7' E OF CASING VENT/ 30' D/S OF C/L OF ALAMEDA ST | 1499.65 | 46.6 | Metal Loss Internal | 33.7851 | -118.2384 | 4.93
40007396 | GROUP | 14866.33 | 14869.82 | 15% | 0.219 | 52000 | 0.86 | 0.79 | 5:45 | 1525 | 0.75 | 100% | 8.4 | 38.21 | Valve, Sta. 119+80, Valve 28 | 2946.31 | AGM 2, Sta. 163+40, 7' E OF CASING VENT/ 30' D/S OF C/L OF ALAMEDA ST | 1498.91 | 46.6 | Metal Loss Internal | 33.7851 | -118.2384 | 4.96
40007397 | GROUP | 14866.58 | 14870.07 | 11% | 0.219 | 52000 | 0.52 | 0.53 | 6:00 | 1525 | 0.75 | 100% | 8.65 | 37.95 | Valve, Sta. 119+80, Valve 28 | 2946.56 | AGM 2, Sta. 163+40, 7' E OF CASING VENT/ 30' D/S OF C/L OF ALAMEDA ST | 1498.66 | 46.6 | Metal Loss Internal | 33.7851 | -118.2384 | 4.97
40007398 | GROUP | 14866.76 | 14870.24 | 12% | 0.219 | 52000 | 0.63 | 0.58 | 5:45 | 1525 | 0.75 | 100% | 8.82 | 37.78 | Valve, Sta. 119+80, Valve 28 | 2946.74 | AGM 2, Sta. 163+40, 7' E OF CASING VENT/ 30' D/S OF C/L OF ALAMEDA ST | 1498.49 | 46.6 | Metal Loss Internal | 33.7851 | -118.2384 | 4.98
40007399 | GROUP | 14867.52 | 14870.99 | 12% | 0.219 | 52000 | 0.38 | 0.48 | 5:45 | 1525 | 0.75 | 100% | 9.59 | 37.01 | Valve, Sta. 119+80, Valve 28 | 2947.5 | AGM 2, Sta. 163+40, 7' E OF CASING VENT/ 30' D/S OF C/L OF ALAMEDA ST | 1497.72 | 46.6 | Metal Loss Internal | 33.7851 | -118.2384 | 5.01
40007400 | GROUP | 14868.22 | 14871.68 | 11% | 0.219 | 52000 | 0.61 | 0.5 | 5:45 | 1525 | 0.75 | 100% | 10.28 | 36.32 | Valve, Sta. 119+80, Valve 28 | 2948.2 | AGM 2, Sta. 163+40, 7' E OF CASING VENT/ 30' D/S OF C/L OF ALAMEDA ST | 1497.03 | 46.6 | Metal Loss Internal | 33.7851 | -118.2384 | 5.04
40007401 | GROUP | 14869.06 | 14872.51 | 15% | 0.219 | 52000 | 0.52 | 0.52 | 5:45 | 1525 | 0.75 | 100% | 11.13 | 35.47 | Valve, Sta. 119+80, Valve 28 | 2949.05 | AGM 2, Sta. 163+40, 7' E OF CASING VENT/ 30' D/S OF C/L OF ALAMEDA ST | 1496.18 | 46.6 | Metal Loss Internal | 33.7851 | -118.2384 | 5.08
40007402 | GROUP | 14869.26 | 14872.7 | 21% | 0.219 | 52000 | 0.53 | 0.68 | 5:45 | 1525 | 0.75 | 100% | 11.32 | 35.28 | Valve, Sta. 119+80, Valve 28 | 2949.24 | AGM 2, Sta. 163+40, 7' E OF CASING VENT/ 30' D/S OF C/L OF ALAMEDA ST | 1495.99 | 46.6 | Metal Loss Internal | 33.7851 | -118.2384 | 5.09
40007403 | GROUP | 14869.62 | 14873.05 | 17% | 0.219 | 52000 | 1.5 | 0.7 | 5:45 | 1525 | 0.75 | 100% | 11.69 | 34.91 | Valve, Sta. 119+80, Valve 28 | 2949.6 | AGM 2, Sta. 163+40, 7' E OF CASING VENT/ 30' D/S OF C/L OF ALAMEDA ST | 1495.62 | 46.6 | Metal Loss Internal | 33.7851 | -118.2384 | 5.1
40007404 | GROUP | 14869.86 | 14873.28 | 15% | 0.219 | 52000 | 0.52 | 0.37 | 5:45 | 1525 | 0.75 | 100% | 11.92 | 34.68 | Valve, Sta. 119+80, Valve 28 | 2949.84 | AGM 2, Sta. 163+40, 7' E OF CASING VENT/ 30' D/S OF C/L OF ALAMEDA ST | 1495.39 | 46.6 | Metal Loss Internal | 33.7851 | -118.2384 | 5.11
40007405 | GROUP | 14870.13 | 14873.55 | 14% | 0.219 | 52000 | 1.78 | 0.53 | 5:45 | 1525 | 0.75 | 100% | 12.2 | 34.41 | Valve, Sta. 119+80, Valve 28 | 2950.11 | AGM 2, Sta. 163+40, 7' E OF CASING VENT/ 30' D/S OF C/L OF ALAMEDA ST | 1495.11 | 46.6 | Metal Loss Internal | 33.7851 | -118.2384 | 5.12
40007406 | GROUP | 14870.49 | 14873.9 | 15% | 0.219 | 52000 | 2.33 | 0.94 | 5:45 | 1525 | 0.75 | 100% | 12.55 | 34.05 | Valve, Sta. 119+80, Valve 28 | 2950.47 | AGM 2, Sta. 163+40, 7' E OF CASING VENT/ 30' D/S OF C/L OF ALAMEDA ST | 1494.76 | 46.6 | Metal Loss Internal | 33.7851 | -118.2384 | 5.14
40007407 | GROUP | 14870.75 | 14874.16 | 19% | 0.219 | 52000 | 0.65 | 0.48 | 5:45 | 1525 | 0.75 | 100% | 12.82 | 33.78 | Valve, Sta. 119+80, Valve 28 | 2950.74 | AGM 2, Sta. 163+40, 7' E OF CASING VENT/ 30' D/S OF C/L OF ALAMEDA ST | 1494.49 | 46.6 | Metal Loss Internal | 33.7851 | -118.2384 | 5.15
40007408 | GROUP | 14871.03 | 14874.44 | 17% | 0.219 | 52000 | 0.73 | 0.66 | 5:45 | 1525 | 0.75 | 100% | 13.1 | 33.5 | Valve, Sta. 119+80, Valve 28 | 2951.02 | AGM 2, Sta. 163+40, 7' E OF CASING VENT/ 30' D/S OF C/L OF ALAMEDA ST | 1494.21 | 46.6 | Metal Loss Internal | 33.7851 | -118.2384 | 5.16
40007409 | GROUP | 14871.39 | 14874.79 | 10% | 0.219 | 52000 | 0.45 | 0.33 | 5:30 | 1525 | 0.75 | 100% | 13.46 | 33.14 | Valve, Sta. 119+80, Valve 28 | 2951.37 | AGM 2, Sta. 163+40, 7' E OF CASING VENT/ 30' D/S OF C/L OF ALAMEDA ST | 1493.85 | 46.6 | Metal Loss Internal | 33.7851 | -118.2384 | 5.18
40007410 | GROUP | 14872.4 | 14875.78 | 11% | 0.219 | 52000 | 0.5 | 0.45 | 6:00 | 1525 | 0.75 | 100% | 14.47 | 32.13 | Valve, Sta. 119+80, Valve 28 | 2952.39 | AGM 2, Sta. 163+40, 7' E OF CASING VENT/ 30' D/S OF C/L OF ALAMEDA ST | 1492.84 | 46.6 | Metal Loss Internal | 33.7851 | -118.2384 | 5.22
40007411 | GROUP | 14872.77 | 14876.14 | 15% | 0.219 | 52000 | 0.53 | 0.47 | 5:45 | 1525 | 0.75 | 100% | 14.83 | 31.77 | Valve, Sta. 119+80, Valve 28 | 2952.75 | AGM 2, Sta. 163+40, 7' E OF CASING VENT/ 30' D/S OF C/L OF ALAMEDA ST | 1492.48 | 46.6 | Metal Loss Internal | 33.7851 | -118.2384 | 5.23
40007412 | GROUP | 14873.16 | 14876.52 | 11% | 0.219 | 52000 | 0.67 | 0.59 | 5:45 | 1525 | 0.75 | 100% | 15.22 | 31.38 | Valve, Sta. 119+80, Valve 28 | 2953.14 | AGM 2, Sta. 163+40, 7' E OF CASING VENT/ 30' D/S OF C/L OF ALAMEDA ST | 1492.09 | 46.6 | Metal Loss Internal | 33.7851 | -118.2384 | 5.25
40007413 | GROUP | 14873.32 | 14876.68 | 17% | 0.219 | 52000 | 0.65 | 0.33 | 5:45 | 1525 | 0.75 | 100% | 15.38 | 31.22 | Valve, Sta. 119+80, Valve 28 | 2953.3 | AGM 2, Sta. 163+40, 7' E OF CASING VENT/ 30' D/S OF C/L OF ALAMEDA ST | 1491.93 | 46.6 | Metal Loss Internal | 33.7851 | -118.2384 | 5.25
40007414 | GROUP | 14874.21 | 14877.55 | 12% | 0.219 | 52000 | 0.48 | 0.33 | 6:00 | 1525 | 0.75 | 100% | 16.28 | 30.32 | Valve, Sta. 119+80, Valve 28 | 2954.19 | AGM 2, Sta. 163+40, 7' E OF CASING VENT/ 30' D/S OF C/L OF ALAMEDA ST | 1491.03 | 46.6 | Metal Loss Internal | 33.7851 | -118.2384 | 5.29
40007415 | GROUP | 14875.28 | 14878.6 | 21% | 0.219 | 52000 | 2.34 | 1.5 | 6:00 | 1525 | 0.75 | 100% | 17.35 | 29.26 | Valve, Sta. 119+80, Valve 28 | 2955.26 | AGM 2, Sta. 163+40, 7' E OF CASING VENT/ 30' D/S OF C/L OF ALAMEDA ST | 1489.96 | 46.6 | Metal Loss Internal | 33.7851 | -118.2385 | 5.33
40007416 | GROUP | 14876.09 | 14879.39 | 14% | 0.219 | 52000 | 0.45 | 0.33 | 6:00 | 1525 | 0.75 | 100% | 18.15 | 28.45 | Valve, Sta. 119+80, Valve 28 | 2956.07 | AGM 2, Sta. 163+40, 7' E OF CASING VENT/ 30' D/S OF C/L OF ALAMEDA ST | 1489.16 | 46.6 | Metal Loss Internal | 33.7851 | -118.2385 | 5.36
40007417 | GROUP | 14876.35 | 14879.65 | 15% | 0.219 | 52000 | 0.54 | 0.33 | 5:45 | 1525 | 0.75 | 100% | 18.41 | 28.19 | Valve, Sta. 119+80, Valve 28 | 2956.33 | AGM 2, Sta. 163+40, 7' E OF CASING VENT/ 30' D/S OF C/L OF ALAMEDA ST | 1488.89 | 46.6 | Metal Loss Internal | 33.7851 | -118.2385 | 5.37
40007418 | GROUP | 14877.4 | 14880.68 | 11% | 0.219 | 52000 | 0.5 | 0.33 | 5:45 | 1525 | 0.75 | 100% | 19.46 | 27.14 | Valve, Sta. 119+80, Valve 28 | 2957.38 | AGM 2, Sta. 163+40, 7' E OF CASING VENT/ 30' D/S OF C/L OF ALAMEDA ST | 1487.85 | 46.6 | Metal Loss Internal | 33.7851 | -118.2385 | 5.41
40007419 | GROUP | 14877.74 | 14881.02 | 15% | 0.219 | 52000 | 0.66 | 0.55 | 5:45 | 1525 | 0.75 | 100% | 19.81 | 26.8 | Valve, Sta. 119+80, Valve 28 | 2957.72 | AGM 2, Sta. 163+40, 7' E OF CASING VENT/ 30' D/S OF C/L OF ALAMEDA ST | 1487.5 | 46.6 | Metal Loss Internal | 33.7851 | -118.2385 | 5.42
40007420 | GROUP | 14877.96 | 14881.23 | 15% | 0.219 | 52000 | 0.68 | 0.49 | 5:45 | 1525 | 0.75 | 100% | 20.02 | 26.58 | Valve, Sta. 119+80, Valve 28 | 2957.94 | AGM 2, Sta. 163+40, 7' E OF CASING VENT/ 30' D/S OF C/L OF ALAMEDA ST | 1487.28 | 46.6 | Metal Loss Internal | 33.7851 | -118.2385 | 5.43
40007421 | GROUP | 14879.47 | 14882.71 | 14% | 0.219 | 52000 | 0.46 | 0.41 | 5:45 | 1525 | 0.75 | 100% | 21.54 | 25.06 | Valve, Sta. 119+80, Valve 28 | 2959.45 | AGM 2, Sta. 163+40, 7' E OF CASING VENT/ 30' D/S OF C/L OF ALAMEDA ST | 1485.77 | 46.6 | Metal Loss Internal | 33.7851 | -118.2385 | 5.49
40007422 | GROUP | 14880.79 | 14884.01 | 12% | 0.219 | 52000 | 0.71 | 0.55 | 6:00 | 1525 | 0.75 | 100% | 22.85 | 23.75 | Valve, Sta. 119+80, Valve 28 | 2960.77 | AGM 2, Sta. 163+40, 7' E OF CASING VENT/ 30' D/S OF C/L OF ALAMEDA ST | 1484.46 | 46.6 | Metal Loss Internal | 33.7851 | -118.2385 | 5.54
40007423 | GROUP | 14881.17 | 14884.38 | 13% | 0.219 | 52000 | 0.57 | 0.41 | 5:45 | 1525 | 0.75 | 100% | 23.23 | 23.37 | Valve, Sta. 119+80, Valve 28 | 2961.15 | AGM 2, Sta. 163+40, 7' E OF CASING VENT/ 30' D/S OF C/L OF ALAMEDA ST | 1484.08 | 46.6 | Metal Loss Internal | 33.7851 | -118.2385 | 5.56
40007424 | GROUP | 14881.78 | 14884.98 | 17% | 0.219 | 52000 | 0.55 | 0.57 | 5:45 | 1525 | 0.75 | 100% | 23.85 | 22.75 | Valve, Sta. 119+80, Valve 28 | 2961.77 | AGM 2, Sta. 163+40, 7' E OF CASING VENT/ 30' D/S OF C/L OF ALAMEDA ST | 1483.46 | 46.6 | Metal Loss Internal | 33.7851 | -118.2385 | 5.59
40007425 | GROUP | 14882.32 | 14885.51 | 15% | 0.219 | 52000 | 1.88 | 0.57 | 5:45 | 1525 | 0.75 | 100% | 24.39 | 22.21 | Valve, Sta. 119+80, Valve 28 | 2962.3 | AGM 2, Sta. 163+40, 7' E OF CASING VENT/ 30' D/S OF C/L OF ALAMEDA ST | 1482.92 | 46.6 | Metal Loss Internal | 33.7851 | -118.2385 | 5.61
40007426 | GROUP | 14882.59 | 14885.78 | 21% | 0.219 | 52000 | 1.13 | 0.52 | 5:45 | 1525 | 0.75 | 100% | 24.66 | 21.94 | Valve, Sta. 119+80, Valve 28 | 2962.58 | AGM 2, Sta. 163+40, 7' E OF CASING VENT/ 30' D/S OF C/L OF ALAMEDA ST | 1482.65 | 46.6 | Metal Loss Internal | 33.7851 | -118.2385 | 5.63
40007427 | GROUP | 14883.15 | 14886.33 | 33% | 0.219 | 52000 | 0.62 | 0.53 | 5:45 | 1525 | 0.75 | 100% | 25.22 | 21.38 | Valve, Sta. 119+80, Valve 28 | 2963.14 | AGM 2, Sta. 163+40, 7' E OF CASING VENT/ 30' D/S OF C/L OF ALAMEDA ST | 1482.09 | 46.6 | Metal Loss Internal | 33.7851 | -118.2385 | 5.65
40007428 | GROUP | 14883.67 | 14886.84 | 16% | 0.219 | 52000 | 1.72 | 0.58 | 5:45 | 1525 | 0.75 | 100% | 25.74 | 20.86 | Valve, Sta. 119+80, Valve 28 | 2963.66 | AGM 2, Sta. 163+40, 7' E OF CASING VENT/ 30' D/S OF C/L OF ALAMEDA ST | 1481.57 | 46.6 | Metal Loss Internal | 33.7851 | -118.2385 | 5.68
40007429 | GROUP | 14883.89 | 14887.05 | 11% | 0.219 | 52000 | 0.55 | 0.33 | 5:45 | 1525 | 0.75 | 100% | 25.95 | 20.65 | Valve, Sta. 119+80, Valve 28 | 2963.87 | AGM 2, Sta. 163+40, 7' E OF CASING VENT/ 30' D/S OF C/L OF ALAMEDA ST | 1481.36 | 46.6 | Metal Loss Internal | 33.7851 | -118.2385 | 5.69
40007430 | GROUP | 14884.02 | 14887.17 | 20% | 0.219 | 52000 | 0.48 | 0.42 | 5:45 | 1525 | 0.75 | 100% | 26.08 | 20.52 | Valve, Sta. 119+80, Valve 28 | 2964 | AGM 2, Sta. 163+40, 7' E OF CASING VENT/ 30' D/S OF C/L OF ALAMEDA ST | 1481.23 | 46.6 | Metal Loss Internal | 33.7851 | -118.2385 | 5.69
40007431 | GROUP | 14884.45 | 14887.59 | 16% | 0.219 | 52000 | 0.65 | 0.45 | 5:45 | 1525 | 0.75 | 100% | 26.51 | 20.09 | Valve, Sta. 119+80, Valve 28 | 2964.43 | AGM 2, Sta. 163+40, 7' E OF CASING VENT/ 30' D/S OF C/L OF ALAMEDA ST | 1480.8 | 46.6 | Metal Loss Internal | 33.7851 | -118.2385 | 5.72
40007432 | GROUP | 14884.66 | 14887.8 | 12% | 0.219 | 52000 | 0.38 | 0.33 | 5:45 | 1525 | 0.75 | 100% | 26.72 | 19.88 | Valve, Sta. 119+80, Valve 28 | 2964.64 | AGM 2, Sta. 163+40, 7' E OF CASING VENT/ 30' D/S OF C/L OF ALAMEDA ST | 1480.59 | 46.6 | Metal Loss Internal | 33.7851 | -118.2385 | 5.73
40007433 | GROUP | 14884.96 | 14888.1 | 25% | 0.219 | 52000 | 0.78 | 1.05 | 5:45 | 1525 | 0.75 | 100% | 27.03 | 19.57 | Valve, Sta. 119+80, Valve 28 | 2964.95 | AGM 2, Sta. 163+40, 7' E OF CASING VENT/ 30' D/S OF C/L OF ALAMEDA ST | 1480.28 | 46.6 | Metal Loss Internal | 33.7851 | -118.2385 | 5.74
40007434 | GROUP | 14885.15 | 14888.28 | 24% | 0.219 | 52000 | 0.87 | 0.89 | 5:45 | 1525 | 0.75 | 100% | 27.22 | 19.38 | Valve, Sta. 119+80, Valve 28 | 2965.13 | AGM 2, Sta. 163+40, 7' E OF CASING VENT/ 30' D/S OF C/L OF ALAMEDA ST | 1480.09 | 46.6 | Metal Loss Internal | 33.7851 | -118.2385 | 5.75
40007435 | GROUP | 14885.31 | 14888.44 | 16% | 0.219 | 52000 | 0.86 | 0.54 | 5:45 | 1525 | 0.75 | 100% | 27.38 | 19.22 | Valve, Sta. 119+80, Valve 28 | 2965.3 | AGM 2, Sta. 163+40, 7' E OF CASING VENT/ 30' D/S OF C/L OF ALAMEDA ST | 1479.93 | 46.6 | Metal Loss Internal | 33.7851 | -118.2385 | 5.76
40007436 | GROUP | 14885.61 | 14888.73 | 31% | 0.219 | 52000 | 3.77 | 0.83 | 5:45 | 1525 | 0.75 | 100% | 27.67 | 18.93 | Valve, Sta. 119+80, Valve 28 | 2965.59 | AGM 2, Sta. 163+40, 7' E OF CASING VENT/ 30' D/S OF C/L OF ALAMEDA ST | 1479.64 | 46.6 | Metal Loss Internal | 33.7851 | -118.2385 | 5.77
40007437 | GROUP | 14885.88 | 14889 | 13% | 0.219 | 52000 | 0.34 | 0.55 | 5:45 | 1525 | 0.75 | 100% | 27.94 | 18.66 | Valve, Sta. 119+80, Valve 28 | 2965.86 | AGM 2, Sta. 163+40, 7' E OF CASING VENT/ 30' D/S OF C/L OF ALAMEDA ST | 1479.37 | 46.6 | Metal Loss Internal | 33.7851 | -118.2385 | 5.79
40007438 | GROUP | 14886.04 | 14889.16 | 10% | 0.219 | 52000 | 0.54 | 0.46 | 5:45 | 1525 | 0.75 | 100% | 28.11 | 18.49 | Valve, Sta. 119+80, Valve 28 | 2966.02 | AGM 2, Sta. 163+40, 7' E OF CASING VENT/ 30' D/S OF C/L OF ALAMEDA ST | 1479.2 | 46.6 | Metal Loss Internal | 33.7851 | -118.2385 | 5.8
40007439 | GROUP | 14886.19 | 14889.31 | 29% | 0.219 | 52000 | 0.76 | 0.55 | 5:45 | 1525 | 0.75 | 100% | 28.26 | 18.34 | Valve, Sta. 119+80, Valve 28 | 2966.18 | AGM 2, Sta. 163+40, 7' E OF CASING VENT/ 30' D/S OF C/L OF ALAMEDA ST | 1479.05 | 46.6 | Metal Loss Internal | 33.7851 | -118.2385 | 5.8
40007440 | GROUP | 14886.43 | 14889.54 | 17% | 0.219 | 52000 | 0.62 | 0.47 | 5:45 | 1525 | 0.75 | 100% | 28.49 | 18.11 | Valve, Sta. 119+80, Valve 28 | 2966.41 | AGM 2, Sta. 163+40, 7' E OF CASING VENT/ 30' D/S OF C/L OF ALAMEDA ST | 1478.82 | 46.6 | Metal Loss Internal | 33.7851 | -118.2385 | 5.82
40007441 | GROUP | 14886.93 | 14890.03 | 13% | 0.219 | 52000 | 0.6 | 0.59 | 5:45 | 1525 | 0.75 | 100% | 28.99 | 17.61 | Valve, Sta. 119+80, Valve 28 | 2966.91 | AGM 2, Sta. 163+40, 7' E OF CASING VENT/ 30' D/S OF C/L OF ALAMEDA ST | 1478.32 | 46.6 | Metal Loss Internal | 33.7851 | -118.2385 | 5.84
40007442 | GROUP | 14887.12 | 14890.21 | 16% | 0.219 | 52000 | 0.51 | 0.34 | 6:00 | 1525 | 0.75 | 100% | 29.18 | 17.42 | Valve, Sta. 119+80, Valve 28 | 2967.1 | AGM 2, Sta. 163+40, 7' E OF CASING VENT/ 30' D/S OF C/L OF ALAMEDA ST | 1478.13 | 46.6 | Metal Loss Internal | 33.7851 | -118.2385 | 5.86
40007443 | GROUP | 14887.46 | 14890.55 | 13% | 0.219 | 52000 | 0.63 | 0.54 | 5:45 | 1525 | 0.75 | 100% | 29.53 | 17.07 | Valve, Sta. 119+80, Valve 28 | 2967.44 | AGM 2, Sta. 163+40, 7' E OF CASING VENT/ 30' D/S OF C/L OF ALAMEDA ST | 1477.78 | 46.6 | Metal Loss Internal | 33.7851 | -118.2385 | 5.87
40007444 | GROUP | 14887.6 | 14890.69 | 12% | 0.219 | 52000 | 0.57 | 0.51 | 5:45 | 1525 | 0.75 | 100% | 29.67 | 16.93 | Valve, Sta. 119+80, Valve 28 | 2967.58 | AGM 2, Sta. 163+40, 7' E OF CASING VENT/ 30' D/S OF C/L OF ALAMEDA ST | 1477.64 | 46.6 | Metal Loss Internal | 33.7851 | -118.2385 | 5.88
40007445 | GROUP | 14888.16 | 14891.23 | 15% | 0.219 | 52000 | 1.37 | 0.5 | 5:45 | 1525 | 0.75 | 100% | 30.22 | 16.38 | Valve, Sta. 119+80, Valve 28 | 2968.14 | AGM 2, Sta. 163+40, 7' E OF CASING VENT/ 30' D/S OF C/L OF ALAMEDA ST | 1477.09 | 46.6 | Metal Loss Internal | 33.7851 | -118.2385 | 5.91
40007446 | GROUP | 14888.43 | 14891.5 | 14% | 0.219 | 52000 | 1.57 | 0.7 | 5:45 | 1525 | 0.75 | 100% | 30.49 | 16.11 | Valve, Sta. 119+80, Valve 28 | 2968.41 | AGM 2, Sta. 163+40, 7' E OF CASING VENT/ 30' D/S OF C/L OF ALAMEDA ST | 1476.82 | 46.6 | Metal Loss Internal | 33.7851 | -118.2385 | 5.93
40007447 | GROUP | 14889.27 | 14892.33 | 19% | 0.219 | 52000 | 0.63 | 0.6 | 5:45 | 1525 | 0.75 | 100% | 31.34 | 15.26 | Valve, Sta. 119+80, Valve 28 | 2969.26 | AGM 2, Sta. 163+40, 7' E OF CASING VENT/ 30' D/S OF C/L OF ALAMEDA ST | 1475.97 | 46.6 | Metal Loss Internal | 33.7851 | -118.2385 | 5.98
40007448 | GROUP | 14889.79 | 14892.83 | 14% | 0.219 | 52000 | 0.5 | 0.41 | 5:45 | 1525 | 0.75 | 100% | 31.86 | 14.75 | Valve, Sta. 119+80, Valve 28 | 2969.77 | AGM 2, Sta. 163+40, 7' E OF CASING VENT/ 30' D/S OF C/L OF ALAMEDA ST | 1475.45 | 46.6 | Metal Loss Internal | 33.7851 | -118.2385 | 6.01
40007449 | GROUP | 14890.39 | 14893.43 | 11% | 0.219 | 52000 | 0.67 | 0.57 | 5:45 | 1525 | 0.75 | 100% | 32.46 | 14.14 | Valve, Sta. 119+80, Valve 28 | 2970.38 | AGM 2, Sta. 163+40, 7' E OF CASING VENT/ 30' D/S OF C/L OF ALAMEDA ST | 1474.85 | 46.6 | Metal Loss Internal | 33.7851 | -118.2385 | 6.05
40007450 | GROUP | 14890.62 | 14893.65 | 12% | 0.219 | 52000 | 1.07 | 0.63 | 5:45 | 1525 | 0.75 | 100% | 32.69 | 13.92 | Valve, Sta. 119+80, Valve 28 | 2970.6 | AGM 2, Sta. 163+40, 7' E OF CASING VENT/ 30' D/S OF C/L OF ALAMEDA ST | 1474.62 | 46.6 | Metal Loss Internal | 33.7851 | -118.2385 | 6.07
40007451 | GROUP | 14891.37 | 14894.38 | 12% | 0.219 | 52000 | 2.01 | 0.84 | 6:00 | 1525 | 0.75 | 100% | 33.44 | 13.17 | Valve, Sta. 119+80, Valve 28 | 2971.35 | AGM 2, Sta. 163+40, 7' E OF CASING VENT/ 30' D/S OF C/L OF ALAMEDA ST | 1473.87 | 46.6 | Metal Loss Internal | 33.7851 | -118.2385 | 6.11
40007452 | GROUP | 14891.88 | 14894.89 | 13% | 0.219 | 52000 | 0.66 | 0.55 | 5:45 | 1525 | 0.75 | 100% | 33.95 | 12.65 | Valve, Sta. 119+80, Valve 28 | 2971.87 | AGM 2, Sta. 163+40, 7' E OF CASING VENT/ 30' D/S OF C/L OF ALAMEDA ST | 1473.36 | 46.6 | Metal Loss Internal | 33.7851 | -118.2385 | 6.15
40007453 | GROUP | 14892.51 | 14895.51 | 18% | 0.219 | 52000 | 0.28 | 0.33 | 6:00 | 1525 | 0.75 | 100% | 34.58 | 12.02 | Valve, Sta. 119+80, Valve 28 | 2972.5 | AGM 2, Sta. 163+40, 7' E OF CASING VENT/ 30' D/S OF C/L OF ALAMEDA ST | 1472.73 | 46.6 | Metal Loss Internal | 33.7851 | -118.2385 | 6.19
40007454 | GROUP | 14892.75 | 14895.74 | 11% | 0.219 | 52000 | 0.71 | 0.5 | 5:45 | 1525 | 0.75 | 100% | 34.81 | 11.79 | Valve, Sta. 119+80, Valve 28 | 2972.73 | AGM 2, Sta. 163+40, 7' E OF CASING VENT/ 30' D/S OF C/L OF ALAMEDA ST | 1472.49 | 46.6 | Metal Loss Internal | 33.7851 | -118.2385 | 6.21
40007455 | GROUP | 14893.09 | 14896.07 | 12% | 0.219 | 52000 | 0.73 | 0.47 | 5:45 | 1525 | 0.75 | 100% | 35.15 | 11.45 | Valve, Sta. 119+80, Valve 28 | 2973.07 | AGM 2, Sta. 163+40, 7' E OF CASING VENT/ 30' D/S OF C/L OF ALAMEDA ST | 1472.16 | 46.6 | Metal Loss Internal | 33.7851 | -118.2385 | 6.23
40007456 | GROUP | 14893.81 | 14896.77 | 19% | 0.219 | 52000 | 0.78 | 0.33 | 5:45 | 1525 | 0.75 | 100% | 35.87 | 10.73 | Valve, Sta. 119+80, Valve 28 | 2973.79 | AGM 2, Sta. 163+40, 7' E OF CASING VENT/ 30' D/S OF C/L OF ALAMEDA ST | 1471.44 | 46.6 | Metal Loss Internal | 33.7851 | -118.2385 | 6.28
40007457 | GROUP | 14894.04 | 14897.01 | 20% | 0.219 | 52000 | 0.81 | 0.38 | 5:45 | 1525 | 0.75 | 100% | 36.11 | 10.49 | Valve, Sta. 119+80, Valve 28 | 2974.03 | AGM 2, Sta. 163+40, 7' E OF CASING VENT/ 30' D/S OF C/L OF ALAMEDA ST | 1471.2 | 46.6 | Metal Loss Internal | 33.7851 | -118.2385 | 6.3
40007458 | GROUP | 14894.29 | 14897.24 | 15% | 0.219 | 52000 | 1.73 | 0.71 | 5:45 | 1525 | 0.75 | 100% | 36.35 | 10.25 | Valve, Sta. 119+80, Valve 28 | 2974.27 | AGM 2, Sta. 163+40, 7' E OF CASING VENT/ 30' D/S OF C/L OF ALAMEDA ST | 1470.96 | 46.6 | Metal Loss Internal | 33.7851 | -118.2385 | 6.32
40007459 | GROUP | 14894.68 | 14897.63 | 20% | 0.219 | 52000 | 0.64 | 0.44 | 5:45 | 1525 | 0.75 | 100% | 36.74 | 9.86 | Valve, Sta. 119+80, Valve 28 | 2974.66 | AGM 2, Sta. 163+40, 7' E OF CASING VENT/ 30' D/S OF C/L OF ALAMEDA ST | 1470.57 | 46.6 | Metal Loss Internal | 33.7851 | -118.2385 | 6.34
40007460 | GROUP | 14894.94 | 14897.89 | 12% | 0.219 | 52000 | 0.56 | 0.33 | 5:45 | 1525 | 0.75 | 100% | 37.01 | 9.6 | Valve, Sta. 119+80, Valve 28 | 2974.92 | AGM 2, Sta. 163+40, 7' E OF CASING VENT/ 30' D/S OF C/L OF ALAMEDA ST | 1470.3 | 46.6 | Metal Loss Internal | 33.7851 | -118.2385 | 6.36
40007461 | GROUP | 14895.23 | 14898.17 | 17% | 0.219 | 52000 | 0.51 | 0.49 | 5:45 | 1525 | 0.75 | 100% | 37.29 | 9.31 | Valve, Sta. 119+80, Valve 28 | 2975.21 | AGM 2, Sta. 163+40, 7' E OF CASING VENT/ 30' D/S OF C/L OF ALAMEDA ST | 1470.02 | 46.6 | Metal Loss Internal | 33.7851 | -118.2385 | 6.39
40007462 | GROUP | 14895.62 | 14898.55 | 10% | 0.219 | 52000 | 0.55 | 0.41 | 5:45 | 1525 | 0.75 | 100% | 37.69 | 8.92 | Valve, Sta. 119+80, Valve 28 | 2975.6 | AGM 2, Sta. 163+40, 7' E OF CASING VENT/ 30' D/S OF C/L OF ALAMEDA ST | 1469.62 | 46.6 | Metal Loss Internal | 33.7851 | -118.2385 | 6.42
40007463 | GROUP | 14896.19 | 14899.12 | 22% | 0.219 | 52000 | 4.7 | 1.04 | 5:45 | 1525 | 0.75 | 100% | 38.26 | 8.34 | Valve, Sta. 119+80, Valve 28 | 2976.18 | AGM 2, Sta. 163+40, 7' E OF CASING VENT/ 30' D/S OF C/L OF ALAMEDA ST | 1469.05 | 46.6 | Metal Loss Internal | 33.7851 | -118.2385 | 6.46
40007464 | GROUP | 14896.61 | 14899.52 | 13% | 0.219 | 52000 | 0.53 | 0.52 | 5:45 | 1525 | 0.75 | 100% | 38.68 | 7.92 | Valve, Sta. 119+80, Valve 28 | 2976.59 | AGM 2, Sta. 163+40, 7' E OF CASING VENT/ 30' D/S OF C/L OF ALAMEDA ST | 1468.63 | 46.6 | Metal Loss Internal | 33.7851 | -118.2385 | 6.49
40007465 | GROUP | 14897.3 | 14900.2 | 13% | 0.219 | 52000 | 0.74 | 0.7 | 6:00 | 1525 | 0.75 | 100% | 39.37 | 7.23 | Valve, Sta. 119+80, Valve 28 | 2977.29 | AGM 2, Sta. 163+40, 7' E OF CASING VENT/ 30' D/S OF C/L OF ALAMEDA ST | 1467.94 | 46.6 | Metal Loss Internal | 33.7851 | -118.2385 | 6.55
40007466 | GROUP | 14898.2 | 14901.08 | 11% | 0.219 | 52000 | 0.58 | 0.67 | 6:00 | 1525 | 0.75 | 100% | 40.26 | 6.34 | Valve, Sta. 119+80, Valve 28 | 2978.18 | AGM 2, Sta. 163+40, 7' E OF CASING VENT/ 30' D/S OF C/L OF ALAMEDA ST | 1467.04 | 46.6 | Metal Loss Internal | 33.7851 | -118.2385 | 6.62
40007467 | GROUP | 14898.8 | 14901.67 | 11% | 0.219 | 52000 | 0.51 | 0.56 | 5:45 | 1525 | 0.75 | 100% | 40.87 | 5.74 | Valve, Sta. 119+80, Valve 28 | 2978.78 | AGM 2, Sta. 163+40, 7' E OF CASING VENT/ 30' D/S OF C/L OF ALAMEDA ST | 1466.44 | 46.6 | Metal Loss Internal | 33.7851 | -118.2385 | 6.67
40007468 | GROUP | 14899.43 | 14902.29 | 11% | 0.219 | 52000 | 0.62 | 0.33 | 5:45 | 1525 | 0.75 | 100% | 41.5 | 5.1 | Valve, Sta. 119+80, Valve 28 | 2979.42 | AGM 2, Sta. 163+40, 7' E OF CASING VENT/ 30' D/S OF C/L OF ALAMEDA ST | 1465.81 | 46.6 | Metal Loss Internal | 33.7851 | -118.2385 | 6.72
40007469 | GROUP | 14899.76 | 14902.62 | 13% | 0.219 | 52000 | 2.34 | 1.21 | 5:45 | 1525 | 0.75 | 100% | 41.83 | 4.77 | Valve, Sta. 119+80, Valve 28 | 2979.75 | AGM 2, Sta. 163+40, 7' E OF CASING VENT/ 30' D/S OF C/L OF ALAMEDA ST | 1465.48 | 46.6 | Metal Loss Internal | 33.7851 | -118.2385 | 6.75
40007470 | GROUP | 14900.2 | 14903.05 | 22% | 0.219 | 52000 | 2.38 | 1.4 | 5:45 | 1525 | 0.75 | 100% | 42.27 | 4.33 | Valve, Sta. 119+80, Valve 28 | 2980.19 | AGM 2, Sta. 163+40, 7' E OF CASING VENT/ 30' D/S OF C/L OF ALAMEDA ST | 1465.04 | 46.6 | Metal Loss Internal | 33.7851 | -118.2385 | 6.79
40007471 | GROUP | 14900.5 | 14903.34 | 18% | 0.219 | 52000 | 0.65 | 0.66 | 5:45 | 1525 | 0.75 | 100% | 42.57 | 4.03 | Valve, Sta. 119+80, Valve 28 | 2980.49 | AGM 2, Sta. 163+40, 7' E OF CASING VENT/ 30' D/S OF C/L OF ALAMEDA ST | 1464.74 | 46.6 | Metal Loss Internal | 33.7851 | -118.2385 | 6.81
40007472 | GROUP | 14900.77 | 14903.6 | 13% | 0.219 | 52000 | 0.97 | 1.01 | 5:45 | 1525 | 0.75 | 100% | 42.83 | 3.77 | Valve, Sta. 119+80, Valve 28 | 2980.75 | AGM 2, Sta. 163+40, 7' E OF CASING VENT/ 30' D/S OF C/L OF ALAMEDA ST | 1464.48 | 46.6 | Metal Loss Internal | 33.7851 | -118.2385 | 6.84
40007473 | GROUP | 14901.16 | 14903.99 | 13% | 0.219 | 52000 | 0.66 | 0.49 | 5:45 | 1525 | 0.75 | 100% | 43.23 | 3.37 | Valve, Sta. 119+80, Valve 28 | 2981.15 | AGM 2, Sta. 163+40, 7' E OF CASING VENT/ 30' D/S OF C/L OF ALAMEDA ST | 1464.08 | 46.6 | Metal Loss Internal | 33.7851 | -118.2385 | 6.87
40007474 | GROUP | 14901.43 | 14904.25 | 12% | 0.219 | 52000 | 0.85 | 0.5 | 5:45 | 1525 | 0.75 | 100% | 43.5 | 3.1 | Valve, Sta. 119+80, Valve 28 | 2981.41 | AGM 2, Sta. 163+40, 7' E OF CASING VENT/ 30' D/S OF C/L OF ALAMEDA ST | 1463.81 | 46.6 | Metal Loss Internal | 33.7851 | -118.2385 | 6.89
40007475 | GROUP | 14902.54 | 14905.34 | 11% | 0.219 | 52000 | 0.47 | 0.34 | 5:45 | 1525 | 0.75 | 100% | 44.61 | 2 | Valve, Sta. 119+80, Valve 28 | 2982.52 | AGM 2, Sta. 163+40, 7' E OF CASING VENT/ 30' D/S OF C/L OF ALAMEDA ST | 1462.7 | 46.6 | Metal Loss Internal | 33.7851 | -118.2385 | 6.99
40007476 | GROUP | 14902.75 | 14905.55 | 11% | 0.219 | 52000 | 0.77 | 0.46 | 5:45 | 1525 | 0.75 | 100% | 44.82 | 1.78 | Valve, Sta. 119+80, Valve 28 | 2982.74 | AGM 2, Sta. 163+40, 7' E OF CASING VENT/ 30' D/S OF C/L OF ALAMEDA ST | 1462.49 | 46.6 | Metal Loss Internal | 33.7851 | -118.2385 | 7.01
40007477 | GROUP | 14903.09 | 14905.88 | 11% | 0.219 | 52000 | 0.34 | 0.33 | 5:45 | 1525 | 0.75 | 100% | 45.15 | 1.45 | Valve, Sta. 119+80, Valve 28 | 2983.07 | AGM 2, Sta. 163+40, 7' E OF CASING VENT/ 30' D/S OF C/L OF ALAMEDA ST | 1462.16 | 46.6 | Metal Loss Internal | 33.7851 | -118.2385 | 7.04
5740 | WELD | 14904.54 | 14907.3 | [15 empty] | 46.94 |  | 33.7851 | -118.2385 | 7.17
40007478 | GROUP | 14904.81 | 14907.57 | 13% | 0.219 | 52000 | 2.75 | 1.07 | 5:45 | 1525 | 0.75 | 100% | 0.27 | 46.66 | Valve, Sta. 119+80, Valve 28 | 2984.79 | AGM 2, Sta. 163+40, 7' E OF CASING VENT/ 30' D/S OF C/L OF ALAMEDA ST | 1460.43 | 46.94 | Metal Loss Internal | 33.7851 | -118.2385 | 7.2
40007479 | GROUP | 14905.39 | 14908.14 | 12% | 0.219 | 52000 | 2.33 | 0.76 | 5:45 | 1525 | 0.75 | 100% | 0.86 | 46.08 | Valve, Sta. 119+80, Valve 28 | 2985.38 | AGM 2, Sta. 163+40, 7' E OF CASING VENT/ 30' D/S OF C/L OF ALAMEDA ST | 1459.85 | 46.94 | Metal Loss Internal | 33.7851 | -118.2386 | 7.25
40007480 | GROUP | 14906.01 | 14908.74 | 12% | 0.219 | 52000 | 1.9 | 0.68 | 5:45 | 1525 | 0.75 | 100% | 1.47 | 45.46 | Valve, Sta. 119+80, Valve 28 | 2985.99 | AGM 2, Sta. 163+40, 7' E OF CASING VENT/ 30' D/S OF C/L OF ALAMEDA ST | 1459.24 | 46.94 | Metal Loss Internal | 33.7851 | -118.2386 | 7.3
40007481 | GROUP | 14906.27 | 14909 | 11% | 0.219 | 52000 | 0.41 | 0.33 | 6:00 | 1525 | 0.75 | 100% | 1.74 | 45.2 | Valve, Sta. 119+80, Valve 28 | 2986.26 | AGM 2, Sta. 163+40, 7' E OF CASING VENT/ 30' D/S OF C/L OF ALAMEDA ST | 1458.97 | 46.94 | Metal Loss Internal | 33.7851 | -118.2386 | 7.33
40007482 | GROUP | 14906.56 | 14909.29 | 21% | 0.219 | 52000 | 2.84 | 1.07 | 5:45 | 1525 | 0.75 | 100% | 2.03 | 44.91 | Valve, Sta. 119+80, Valve 28 | 2986.55 | AGM 2, Sta. 163+40, 7' E OF CASING VENT/ 30' D/S OF C/L OF ALAMEDA ST | 1458.68 | 46.94 | Metal Loss Internal | 33.7851 | -118.2386 | 7.35
40007483 | GROUP | 14906.79 | 14909.51 | 14% | 0.219 | 52000 | 0.61 | 0.62 | 5:30 | 1525 | 0.75 | 100% | 2.26 | 44.68 | Valve, Sta. 119+80, Valve 28 | 2986.77 | AGM 2, Sta. 163+40, 7' E OF CASING VENT/ 30' D/S OF C/L OF ALAMEDA ST | 1458.45 | 46.94 | Metal Loss Internal | 33.7851 | -118.2386 | 7.37
40007484 | GROUP | 14906.94 | 14909.66 | 10% | 0.219 | 52000 | 0.47 | 0.51 | 5:45 | 1525 | 0.75 | 100% | 2.41 | 44.53 | Valve, Sta. 119+80, Valve 28 | 2986.93 | AGM 2, Sta. 163+40, 7' E OF CASING VENT/ 30' D/S OF C/L OF ALAMEDA ST | 1458.3 | 46.94 | Metal Loss Internal | 33.7851 | -118.2386 | 7.39
40007485 | GROUP | 14907.35 | 14910.05 | 19% | 0.219 | 52000 | 1.53 | 0.63 | 5:45 | 1525 | 0.75 | 100% | 2.81 | 44.13 | Valve, Sta. 119+80, Valve 28 | 2987.33 | AGM 2, Sta. 163+40, 7' E OF CASING VENT/ 30' D/S OF C/L OF ALAMEDA ST | 1457.9 | 46.94 | Metal Loss Internal | 33.7851 | -118.2386 | 7.42
40007486 | GROUP | 14907.55 | 14910.26 | 17% | 0.219 | 52000 | 0.8 | 0.65 | 5:45 | 1525 | 0.75 | 100% | 3.02 | 43.92 | Valve, Sta. 119+80, Valve 28 | 2987.54 | AGM 2, Sta. 163+40, 7' E OF CASING VENT/ 30' D/S OF C/L OF ALAMEDA ST | 1457.69 | 46.94 | Metal Loss Internal | 33.7851 | -118.2386 | 7.44
40007487 | GROUP | 14907.81 | 14910.51 | 11% | 0.219 | 52000 | 0.94 | 0.76 | 5:45 | 1525 | 0.75 | 100% | 3.27 | 43.66 | Valve, Sta. 119+80, Valve 28 | 2987.79 | AGM 2, Sta. 163+40, 7' E OF CASING VENT/ 30' D/S OF C/L OF ALAMEDA ST | 1457.43 | 46.94 | Metal Loss Internal | 33.7851 | -118.2386 | 7.47
40007488 | GROUP | 14908.76 | 14911.44 | 29% | 0.219 | 52000 | 0.56 | 0.54 | 5:45 | 1525 | 0.75 | 100% | 4.23 | 42.71 | Valve, Sta. 119+80, Valve 28 | 2988.74 | AGM 2, Sta. 163+40, 7' E OF CASING VENT/ 30' D/S OF C/L OF ALAMEDA ST | 1456.48 | 46.94 | Metal Loss Internal | 33.7851 | -118.2386 | 7.55
40007489 | GROUP | 14909.34 | 14912.01 | 32% | 0.219 | 52000 | 0.77 | 0.67 | 5:45 | 1525 | 0.75 | 100% | 4.8 | 42.13 | Valve, Sta. 119+80, Valve 28 | 2989.32 | AGM 2, Sta. 163+40, 7' E OF CASING VENT/ 30' D/S OF C/L OF ALAMEDA ST | 1455.91 | 46.94 | Metal Loss Internal | 33.7851 | -118.2386 | 7.61
40007490 | GROUP | 14909.97 | 14912.63 | 29% | 0.219 | 52000 | 0.84 | 0.93 | 5:45 | 1525 | 0.75 | 100% | 5.44 | 41.5 | Valve, Sta. 119+80, Valve 28 | 2989.96 | AGM 2, Sta. 163+40, 7' E OF CASING VENT/ 30' D/S OF C/L OF ALAMEDA ST | 1455.27 | 46.94 | Metal Loss Internal | 33.7851 | -118.2386 | 7.67
40007491 | GROUP | 14910.27 | 14912.92 | 28% | 0.219 | 52000 | 0.57 | 0.7 | 5:45 | 1525 | 0.75 | 100% | 5.73 | 41.2 | Valve, Sta. 119+80, Valve 28 | 2990.25 | AGM 2, Sta. 163+40, 7' E OF CASING VENT/ 30' D/S OF C/L OF ALAMEDA ST | 1454.98 | 46.94 | Metal Loss Internal | 33.7851 | -118.2386 | 7.69
40007492 | GROUP | 14910.49 | 14913.14 | 11% | 0.219 | 52000 | 1.04 | 0.73 | 5:45 | 1525 | 0.75 | 100% | 5.96 | 40.98 | Valve, Sta. 119+80, Valve 28 | 2990.47 | AGM 2, Sta. 163+40, 7' E OF CASING VENT/ 30' D/S OF C/L OF ALAMEDA ST | 1454.75 | 46.94 | Metal Loss Internal | 33.7851 | -118.2386 | 7.71
40007493 | GROUP | 14911.47 | 14914.1 | 19% | 0.219 | 52000 | 0.76 | 0.74 | 5:45 | 1525 | 0.75 | 100% | 6.93 | 40 | Valve, Sta. 119+80, Valve 28 | 2991.45 | AGM 2, Sta. 163+40, 7' E OF CASING VENT/ 30' D/S OF C/L OF ALAMEDA ST | 1453.77 | 46.94 | Metal Loss Internal | 33.7851 | -118.2386 | 7.8
40007494 | GROUP | 14911.7 | 14914.33 | 17% | 0.219 | 52000 | 1.56 | 1.33 | 5:45 | 1525 | 0.75 | 100% | 7.17 | 39.77 | Valve, Sta. 119+80, Valve 28 | 2991.68 | AGM 2, Sta. 163+40, 7' E OF CASING VENT/ 30' D/S OF C/L OF ALAMEDA ST | 1453.54 | 46.94 | Metal Loss Internal | 33.7851 | -118.2386 | 7.83
40007495 | GROUP | 14912.74 | 14915.35 | 14% | 0.219 | 52000 | 1.83 | 0.64 | 5:45 | 1525 | 0.75 | 100% | 8.21 | 38.73 | Valve, Sta. 119+80, Valve 28 | 2992.72 | AGM 2, Sta. 163+40, 7' E OF CASING VENT/ 30' D/S OF C/L OF ALAMEDA ST | 1452.5 | 46.94 | Metal Loss Internal | 33.7851 | -118.2386 | 7.92
40007496 | GROUP | 14913.06 | 14915.66 | 16% | 0.219 | 52000 | 0.67 | 0.39 | 5:45 | 1525 | 0.75 | 100% | 8.52 | 38.41 | Valve, Sta. 119+80, Valve 28 | 2993.04 | AGM 2, Sta. 163+40, 7' E OF CASING VENT/ 30' D/S OF C/L OF ALAMEDA ST | 1452.19 | 46.94 | Metal Loss Internal | 33.7851 | -118.2386 | 7.95
40007497 | GROUP | 14913.21 | 14915.8 | 14% | 0.219 | 52000 | 0.57 | 0.39 | 6:00 | 1525 | 0.75 | 100% | 8.67 | 38.26 | Valve, Sta. 119+80, Valve 28 | 2993.19 | AGM 2, Sta. 163+40, 7' E OF CASING VENT/ 30' D/S OF C/L OF ALAMEDA ST | 1452.03 | 46.94 | Metal Loss Internal | 33.7851 | -118.2386 | 7.96
40007498 | GROUP | 14913.64 | 14916.22 | 13% | 0.219 | 52000 | 0.63 | 0.58 | 5:45 | 1525 | 0.75 | 100% | 9.1 | 37.84 | Valve, Sta. 119+80, Valve 28 | 2993.62 | AGM 2, Sta. 163+40, 7' E OF CASING VENT/ 30' D/S OF C/L OF ALAMEDA ST | 1451.61 | 46.94 | Metal Loss Internal | 33.7851 | -118.2386 | 8
40007499 | GROUP | 14913.82 | 14916.4 | 19% | 0.219 | 52000 | 0.51 | 0.5 | 5:45 | 1525 | 0.75 | 100% | 9.28 | 37.66 | Valve, Sta. 119+80, Valve 28 | 2993.8 | AGM 2, Sta. 163+40, 7' E OF CASING VENT/ 30' D/S OF C/L OF ALAMEDA ST | 1451.43 | 46.94 | Metal Loss Internal | 33.7851 | -118.2386 | 8.02
40007500 | GROUP | 14914.12 | 14916.7 | 32% | 0.219 | 52000 | 3.26 | 0.67 | 5:45 | 1525 | 0.75 | 100% | 9.58 | 37.35 | Valve, Sta. 119+80, Valve 28 | 2994.1 | AGM 2, Sta. 163+40, 7' E OF CASING VENT/ 30' D/S OF C/L OF ALAMEDA ST | 1451.13 | 46.94 | Metal Loss Internal | 33.7851 | -118.2386 | 8.05
40007501 | GROUP | 14914.5 | 14917.07 | 24% | 0.219 | 52000 | 0.68 | 1.09 | 6:00 | 1525 | 0.75 | 100% | 9.97 | 36.97 | Valve, Sta. 119+80, Valve 28 | 2994.49 | AGM 2, Sta. 163+40, 7' E OF CASING VENT/ 30' D/S OF C/L OF ALAMEDA ST | 1450.74 | 46.94 | Metal Loss Internal | 33.7851 | -118.2386 | 8.08
40007502 | GROUP | 14914.86 | 14917.42 | 19% | 0.219 | 52000 | 2.54 | 1.02 | 5:45 | 1525 | 0.75 | 100% | 10.32 | 36.61 | Valve, Sta. 119+80, Valve 28 | 2994.84 | AGM 2, Sta. 163+40, 7' E OF CASING VENT/ 30' D/S OF C/L OF ALAMEDA ST | 1450.38 | 46.94 | Metal Loss Internal | 33.7851 | -118.2386 | 8.11
40007503 | GROUP | 14915.09 | 14917.65 | 11% | 0.219 | 52000 | 0.49 | 0.68 | 6:00 | 1525 | 0.75 | 100% | 10.55 | 36.38 | Valve, Sta. 119+80, Valve 28 | 2995.07 | AGM 2, Sta. 163+40, 7' E OF CASING VENT/ 30' D/S OF C/L OF ALAMEDA ST | 1450.16 | 46.94 | Metal Loss Internal | 33.7851 | -118.2386 | 8.13
40007504 | GROUP | 14915.43 | 14917.99 | 19% | 0.219 | 52000 | 1.75 | 0.55 | 5:45 | 1525 | 0.75 | 100% | 10.9 | 36.04 | Valve, Sta. 119+80, Valve 28 | 2995.42 | AGM 2, Sta. 163+40, 7' E OF CASING VENT/ 30' D/S OF C/L OF ALAMEDA ST | 1449.81 | 46.94 | Metal Loss Internal | 33.7851 | -118.2386 | 8.16
40007505 | GROUP | 14923.16 | 14925.57 | 25% | 0.219 | 52000 | 0.75 | 0.61 | 6:00 | 1525 | 0.75 | 100% | 18.63 | 28.31 | Valve, Sta. 119+80, Valve 28 | 3003.14 | AGM 2, Sta. 163+40, 7' E OF CASING VENT/ 30' D/S OF C/L OF ALAMEDA ST | 1442.08 | 46.94 | Metal Loss Internal | 33.7851 | -118.2386 | 8.78
40007506 | GROUP | 14924.06 | 14926.45 | 29% | 0.219 | 52000 | 0.96 | 0.75 | 5:45 | 1525 | 0.75 | 100% | 19.53 | 27.41 | Valve, Sta. 119+80, Valve 28 | 3004.04 | AGM 2, Sta. 163+40, 7' E OF CASING VENT/ 30' D/S OF C/L OF ALAMEDA ST | 1441.18 | 46.94 | Metal Loss Internal | 33.7851 | -118.2386 | 8.84
40007507 | GROUP | 14925.58 | 14927.94 | 13% | 0.219 | 52000 | 0.47 | 0.42 | 5:45 | 1525 | 0.75 | 100% | 21.05 | 25.89 | Valve, Sta. 119+80, Valve 28 | 3005.57 | AGM 2, Sta. 163+40, 7' E OF CASING VENT/ 30' D/S OF C/L OF ALAMEDA ST | 1439.66 | 46.94 | Metal Loss Internal | 33.7851 | -118.2386 | 8.94
40007508 | GROUP | 14925.91 | 14928.26 | 20% | 0.219 | 52000 | 1.84 | 1.04 | 5:45 | 1525 | 0.75 | 100% | 21.37 | 25.56 | Valve, Sta. 119+80, Valve 28 | 3005.89 | AGM 2, Sta. 163+40, 7' E OF CASING VENT/ 30' D/S OF C/L OF ALAMEDA ST | 1439.33 | 46.94 | Metal Loss Internal | 33.7851 | -118.2386 | 8.96
40007509 | GROUP | 14926.25 | 14928.6 | 26% | 0.219 | 52000 | 0.74 | 0.81 | 5:45 | 1525 | 0.75 | 100% | 21.72 | 25.22 | Valve, Sta. 119+80, Valve 28 | 3006.24 | AGM 2, Sta. 163+40, 7' E OF CASING VENT/ 30' D/S OF C/L OF ALAMEDA ST | 1438.99 | 46.94 | Metal Loss Internal | 33.7851 | -118.2386 | 8.98
40007510 | GROUP | 14927.25 | 14929.58 | 19% | 0.219 | 52000 | 0.69 | 1.08 | 5:45 | 1525 | 0.75 | 100% | 22.72 | 24.22 | Valve, Sta. 119+80, Valve 28 | 3007.23 | AGM 2, Sta. 163+40, 7' E OF CASING VENT/ 30' D/S OF C/L OF ALAMEDA ST | 1437.99 | 46.94 | Metal Loss Internal | 33.7851 | -118.2386 | 9.03
40007511 | GROUP | 14929.83 | 14932.11 | 16% | 0.219 | 52000 | 0.48 | 0.45 | 5:45 | 1525 | 0.75 | 100% | 25.3 | 21.64 | Valve, Sta. 119+80, Valve 28 | 3009.82 | AGM 2, Sta. 163+40, 7' E OF CASING VENT/ 30' D/S OF C/L OF ALAMEDA ST | 1435.41 | 46.94 | Metal Loss Internal | 33.7851 | -118.2386 | 9.15
40007512 | GROUP | 14930.39 | 14932.66 | 18% | 0.219 | 52000 | 0.58 | 0.51 | 5:45 | 1525 | 0.75 | 100% | 25.86 | 21.08 | Valve, Sta. 119+80, Valve 28 | 3010.38 | AGM 2, Sta. 163+40, 7' E OF CASING VENT/ 30' D/S OF C/L OF ALAMEDA ST | 1434.85 | 46.94 | Metal Loss Internal | 33.7851 | -118.2386 | 9.17
40007513 | GROUP | 14930.58 | 14932.84 | 19% | 0.219 | 52000 | 0.88 | 0.92 | 6:00 | 1525 | 0.75 | 100% | 26.04 | 20.89 | Valve, Sta. 119+80, Valve 28 | 3010.56 | AGM 2, Sta. 163+40, 7' E OF CASING VENT/ 30' D/S OF C/L OF ALAMEDA ST | 1434.67 | 46.94 | Metal Loss Internal | 33.7851 | -118.2386 | 9.18
40007514 | GROUP | 14931.09 | 14933.34 | 26% | 0.219 | 52000 | 1.65 | 0.77 | 5:45 | 1525 | 0.75 | 100% | 26.55 | 20.39 | Valve, Sta. 119+80, Valve 28 | 3011.07 | AGM 2, Sta. 163+40, 7' E OF CASING VENT/ 30' D/S OF C/L OF ALAMEDA ST | 1434.16 | 46.94 | Metal Loss Internal | 33.7851 | -118.2386 | 9.2
40007515 | GROUP | 14931.34 | 14933.59 | 21% | 0.219 | 52000 | 2.25 | 0.8 | 5:45 | 1525 | 0.75 | 100% | 26.81 | 20.13 | Valve, Sta. 119+80, Valve 28 | 3011.32 | AGM 2, Sta. 163+40, 7' E OF CASING VENT/ 30' D/S OF C/L OF ALAMEDA ST | 1433.9 | 46.94 | Metal Loss Internal | 33.7851 | -118.2386 | 9.21
40007516 | GROUP | 14931.72 | 14933.96 | 16% | 0.219 | 52000 | 2.02 | 0.56 | 5:45 | 1525 | 0.75 | 100% | 27.19 | 19.75 | Valve, Sta. 119+80, Valve 28 | 3011.71 | AGM 2, Sta. 163+40, 7' E OF CASING VENT/ 30' D/S OF C/L OF ALAMEDA ST | 1433.52 | 46.94 | Metal Loss Internal | 33.7851 | -118.2386 | 9.22
40007517 | GROUP | 14932.22 | 14934.45 | 26% | 0.219 | 52000 | 4.78 | 0.72 | 5:45 | 1525 | 0.75 | 100% | 27.68 | 19.25 | Valve, Sta. 119+80, Valve 28 | 3012.2 | AGM 2, Sta. 163+40, 7' E OF CASING VENT/ 30' D/S OF C/L OF ALAMEDA ST | 1433.03 | 46.94 | Metal Loss Internal | 33.7851 | -118.2386 | 9.24
40007518 | GROUP | 14932.62 | 14934.84 | 25% | 0.219 | 52000 | 0.69 | 0.54 | 5:45 | 1525 | 0.75 | 100% | 28.08 | 18.85 | Valve, Sta. 119+80, Valve 28 | 3012.6 | AGM 2, Sta. 163+40, 7' E OF CASING VENT/ 30' D/S OF C/L OF ALAMEDA ST | 1432.62 | 46.94 | Metal Loss Internal | 33.7851 | -118.2386 | 9.25
40007519 | GROUP | 14932.71 | 14934.93 | 20% | 0.219 | 52000 | 0.62 | 0.52 | 4:45 | 1525 | 0.75 | 100% | 28.17 | 18.76 | Valve, Sta. 119+80, Valve 28 | 3012.69 | AGM 2, Sta. 163+40, 7' E OF CASING VENT/ 30' D/S OF C/L OF ALAMEDA ST | 1432.53 | 46.94 | Metal Loss External | 33.7851 | -118.2386 | 9.26
40007520 | GROUP | 14933.22 | 14935.43 | 33% | 0.219 | 52000 | 3.93 | 1.32 | 5:45 | 1496 | 0.77 | 100% | 28.68 | 18.25 | Valve, Sta. 119+80, Valve 28 | 3013.2 | AGM 2, Sta. 163+40, 7' E OF CASING VENT/ 30' D/S OF C/L OF ALAMEDA ST | 1432.02 | 46.94 | Metal Loss External | 33.7851 | -118.2386 | 9.28
40007521 | GROUP | 14933.87 | 14936.07 | 24% | 0.219 | 52000 | 1.9 | 0.57 | 5:45 | 1525 | 0.75 | 100% | 29.33 | 17.6 | Valve, Sta. 119+80, Valve 28 | 3013.85 | AGM 2, Sta. 163+40, 7' E OF CASING VENT/ 30' D/S OF C/L OF ALAMEDA ST | 1431.37 | 46.94 | Metal Loss Internal | 33.7851 | -118.2386 | 9.3
40007522 | GROUP | 14934.22 | 14936.41 | 17% | 0.219 | 52000 | 1.67 | 0.68 | 6:00 | 1525 | 0.75 | 100% | 29.68 | 17.25 | Valve, Sta. 119+80, Valve 28 | 3014.2 | AGM 2, Sta. 163+40, 7' E OF CASING VENT/ 30' D/S OF C/L OF ALAMEDA ST | 1431.03 | 46.94 | Metal Loss Internal | 33.7851 | -118.2386 | 9.31
40007523 | GROUP | 14934.41 | 14936.6 | 28% | 0.219 | 52000 | 0.74 | 0.5 | 5:45 | 1525 | 0.75 | 100% | 29.87 | 17.06 | Valve, Sta. 119+80, Valve 28 | 3014.39 | AGM 2, Sta. 163+40, 7' E OF CASING VENT/ 30' D/S OF C/L OF ALAMEDA ST | 1430.83 | 46.94 | Metal Loss Internal | 33.7851 | -118.2386 | 9.32
40007524 | GROUP | 14934.62 | 14936.8 | 25% | 0.219 | 52000 | 1.75 | 1.11 | 5:45 | 1525 | 0.75 | 100% | 30.08 | 16.85 | Valve, Sta. 119+80, Valve 28 | 3014.6 | AGM 2, Sta. 163+40, 7' E OF CASING VENT/ 30' D/S OF C/L OF ALAMEDA ST | 1430.62 | 46.94 | Metal Loss Internal | 33.7851 | -118.2386 | 9.32
40007525 | GROUP | 14934.89 | 14937.07 | 20% | 0.219 | 52000 | 1.5 | 0.88 | 5:45 | 1525 | 0.75 | 100% | 30.35 | 16.58 | Valve, Sta. 119+80, Valve 28 | 3014.87 | AGM 2, Sta. 163+40, 7' E OF CASING VENT/ 30' D/S OF C/L OF ALAMEDA ST | 1430.36 | 46.94 | Metal Loss Internal | 33.7851 | -118.2386 | 9.33
40007526 | GROUP | 14935.11 | 14937.29 | 26% | 0.219 | 52000 | 0.66 | 0.41 | 5:45 | 1525 | 0.75 | 100% | 30.58 | 16.36 | Valve, Sta. 119+80, Valve 28 | 3015.1 | AGM 2, Sta. 163+40, 7' E OF CASING VENT/ 30' D/S OF C/L OF ALAMEDA ST | 1430.13 | 46.94 | Metal Loss Internal | 33.7851 | -118.2386 | 9.34
40007527 | GROUP | 14935.27 | 14937.44 | 21% | 0.219 | 52000 | 0.79 | 0.86 | 6:00 | 1525 | 0.75 | 100% | 30.73 | 16.2 | Valve, Sta. 119+80, Valve 28 | 3015.25 | AGM 2, Sta. 163+40, 7' E OF CASING VENT/ 30' D/S OF C/L OF ALAMEDA ST | 1429.97 | 46.94 | Metal Loss Internal | 33.7851 | -118.2386 | 9.35
40007528 | GROUP | 14935.52 | 14937.69 | 16% | 0.219 | 52000 | 0.62 | 0.62 | 5:45 | 1525 | 0.75 | 100% | 30.98 | 15.95 | Valve, Sta. 119+80, Valve 28 | 3015.5 | AGM 2, Sta. 163+40, 7' E OF CASING VENT/ 30' D/S OF C/L OF ALAMEDA ST | 1429.73 | 46.94 | Metal Loss Internal | 33.7851 | -118.2386 | 9.36
40007529 | GROUP | 14935.66 | 14937.83 | 20% | 0.219 | 52000 | 0.64 | 0.57 | 5:45 | 1525 | 0.75 | 100% | 31.13 | 15.81 | Valve, Sta. 119+80, Valve 28 | 3015.65 | AGM 2, Sta. 163+40, 7' E OF CASING VENT/ 30' D/S OF C/L OF ALAMEDA ST | 1429.58 | 46.94 | Metal Loss Internal | 33.7851 | -118.2387 | 9.36
40007530 | GROUP | 14935.84 | 14938.01 | 22% | 0.219 | 52000 | 1.34 | 0.66 | 5:45 | 1525 | 0.75 | 100% | 31.31 | 15.63 | Valve, Sta. 119+80, Valve 28 | 3015.83 | AGM 2, Sta. 163+40, 7' E OF CASING VENT/ 30' D/S OF C/L OF ALAMEDA ST | 1429.4 | 46.94 | Metal Loss Internal | 33.7851 | -118.2387 | 9.37
40007531 | GROUP | 14936.22 | 14938.37 | 15% | 0.219 | 52000 | 2.4 | 0.94 | 6:00 | 1525 | 0.75 | 100% | 31.68 | 15.26 | Valve, Sta. 119+80, Valve 28 | 3016.2 | AGM 2, Sta. 163+40, 7' E OF CASING VENT/ 30' D/S OF C/L OF ALAMEDA ST | 1429.03 | 46.94 | Metal Loss Internal | 33.7851 | -118.2387 | 9.38
40007532 | GROUP | 14936.62 | 14938.77 | 18% | 0.219 | 52000 | 1.79 | 3.53 | 5:15 | 1525 | 0.75 | 100% | 32.09 | 14.85 | Valve, Sta. 119+80, Valve 28 | 3016.6 | AGM 2, Sta. 163+40, 7' E OF CASING VENT/ 30' D/S OF C/L OF ALAMEDA ST | 1428.62 | 46.94 | Metal Loss External | 33.7851 | -118.2387 | 9.39
40007533 | GROUP | 14937.13 | 14939.27 | 21% | 0.219 | 52000 | 0.81 | 0.71 | 5:45 | 1525 | 0.75 | 100% | 32.6 | 14.34 | Valve, Sta. 119+80, Valve 28 | 3017.12 | AGM 2, Sta. 163+40, 7' E OF CASING VENT/ 30' D/S OF C/L OF ALAMEDA ST | 1428.11 | 46.94 | Metal Loss Internal | 33.7851 | -118.2387 | 9.41
40007534 | GROUP | 14938.5 | 14940.62 | 12% | 0.219 | 52000 | 1.01 | 0.92 | 5:45 | 1525 | 0.75 | 100% | 33.97 | 12.97 | Valve, Sta. 119+80, Valve 28 | 3018.49 | AGM 2, Sta. 163+40, 7' E OF CASING VENT/ 30' D/S OF C/L OF ALAMEDA ST | 1426.74 | 46.94 | Metal Loss Internal | 33.7851 | -118.2387 | 9.45
40007535 | GROUP | 14939 | 14941.1 | 15% | 0.219 | 52000 | 0.86 | 0.53 | 5:45 | 1525 | 0.75 | 100% | 34.46 | 12.47 | Valve, Sta. 119+80, Valve 28 | 3018.98 | AGM 2, Sta. 163+40, 7' E OF CASING VENT/ 30' D/S OF C/L OF ALAMEDA ST | 1426.24 | 46.94 | Metal Loss Internal | 33.7851 | -118.2387 | 9.47
40007536 | GROUP | 14939.41 | 14941.51 | 14% | 0.219 | 52000 | 0.92 | 0.54 | 5:45 | 1525 | 0.75 | 100% | 34.88 | 12.06 | Valve, Sta. 119+80, Valve 28 | 3019.4 | AGM 2, Sta. 163+40, 7' E OF CASING VENT/ 30' D/S OF C/L OF ALAMEDA ST | 1425.83 | 46.94 | Metal Loss Internal | 33.7851 | -118.2387 | 9.48
40007537 | GROUP | 14942.16 | 14944.2 | 20% | 0.219 | 52000 | 0.73 | 0.47 | 5:45 | 1525 | 0.75 | 100% | 37.63 | 9.31 | Valve, Sta. 119+80, Valve 28 | 3022.14 | AGM 2, Sta. 163+40, 7' E OF CASING VENT/ 30' D/S OF C/L OF ALAMEDA ST | 1423.08 | 46.94 | Metal Loss Internal | 33.7851 | -118.2387 | 9.57
40007538 | GROUP | 14943.39 | 14945.41 | 17% | 0.219 | 52000 | 1.86 | 0.57 | 6:00 | 1525 | 0.75 | 100% | 38.86 | 8.08 | Valve, Sta. 119+80, Valve 28 | 3023.37 | AGM 2, Sta. 163+40, 7' E OF CASING VENT/ 30' D/S OF C/L OF ALAMEDA ST | 1421.85 | 46.94 | Metal Loss Internal | 33.7851 | -118.2387 | 9.61
40007539 | GROUP | 14945.5 | 14947.47 | 14% | 0.219 | 52000 | 1.06 | 0.58 | 5:45 | 1525 | 0.75 | 100% | 40.96 | 5.97 | Valve, Sta. 119+80, Valve 28 | 3025.48 | AGM 2, Sta. 163+40, 7' E OF CASING VENT/ 30' D/S OF C/L OF ALAMEDA ST | 1419.75 | 46.94 | Metal Loss Internal | 33.7851 | -118.2387 | 9.69
40007540 | GROUP | 14945.78 | 14947.75 | 15% | 0.219 | 52000 | 0.69 | 0.94 | 5:45 | 1525 | 0.75 | 100% | 41.25 | 5.69 | Valve, Sta. 119+80, Valve 28 | 3025.76 | AGM 2, Sta. 163+40, 7' E OF CASING VENT/ 30' D/S OF C/L OF ALAMEDA ST | 1419.46 | 46.94 | Metal Loss Internal | 33.7851 | -118.2387 | 9.7
40007541 | GROUP | 14946.1 | 14948.06 | 20% | 0.219 | 52000 | 0.7 | 0.66 | 5:45 | 1525 | 0.75 | 100% | 41.56 | 5.38 | Valve, Sta. 119+80, Valve 28 | 3026.08 | AGM 2, Sta. 163+40, 7' E OF CASING VENT/ 30' D/S OF C/L OF ALAMEDA ST | 1419.15 | 46.94 | Metal Loss Internal | 33.7851 | -118.2387 | 9.71
40007542 | GROUP | 14946.61 | 14948.57 | 16% | 0.219 | 52000 | 2.24 | 1.07 | 6:00 | 1525 | 0.75 | 100% | 42.08 | 4.86 | Valve, Sta. 119+80, Valve 28 | 3026.6 | AGM 2, Sta. 163+40, 7' E OF CASING VENT/ 30' D/S OF C/L OF ALAMEDA ST | 1418.63 | 46.94 | Metal Loss Internal | 33.7851 | -118.2387 | 9.73
40007543 | GROUP | 14947.05 | 14948.99 | 14% | 0.219 | 52000 | 1.59 | 0.5 | 5:45 | 1525 | 0.75 | 100% | 42.51 | 4.42 | Valve, Sta. 119+80, Valve 28 | 3027.03 | AGM 2, Sta. 163+40, 7' E OF CASING VENT/ 30' D/S OF C/L OF ALAMEDA ST | 1418.2 | 46.94 | Metal Loss Internal | 33.7851 | -118.2387 | 9.75
40007544 | GROUP | 14947.34 | 14949.28 | 16% | 0.219 | 52000 | 0.76 | 0.56 | 5:45 | 1525 | 0.75 | 100% | 42.81 | 4.13 | Valve, Sta. 119+80, Valve 28 | 3027.33 | AGM 2, Sta. 163+40, 7' E OF CASING VENT/ 30' D/S OF C/L OF ALAMEDA ST | 1417.9 | 46.94 | Metal Loss Internal | 33.7851 | -118.2387 | 9.76
40007545 | GROUP | 14948.13 | 14950.05 | 18% | 0.219 | 52000 | 3.66 | 0.57 | 5:45 | 1525 | 0.75 | 100% | 43.59 | 3.34 | Valve, Sta. 119+80, Valve 28 | 3028.11 | AGM 2, Sta. 163+40, 7' E OF CASING VENT/ 30' D/S OF C/L OF ALAMEDA ST | 1417.12 | 46.94 | Metal Loss Internal | 33.7851 | -118.2387 | 9.79
40007547 | GROUP | 14948.44 | 14950.36 | 15% | 0.219 | 52000 | 0.7 | 0.55 | 5:45 | 1525 | 0.75 | 100% | 43.9 | 3.04 | Valve, Sta. 119+80, Valve 28 | 3028.42 | AGM 2, Sta. 163+40, 7' E OF CASING VENT/ 30' D/S OF C/L OF ALAMEDA ST | 1416.81 | 46.94 | Metal Loss Internal | 33.7851 | -118.2387 | 9.8
40007546 | GROUP | 14948.45 | 14950.37 | 13% | 0.219 | 52000 | 1.16 | 0.84 | 2:00 | 1525 | 0.75 | 100% | 43.92 | 3.02 | Valve, Sta. 119+80, Valve 28 | 3028.44 | AGM 2, Sta. 163+40, 7' E OF CASING VENT/ 30' D/S OF C/L OF ALAMEDA ST | 1416.79 | 46.94 | Metal Loss External | 33.7851 | -118.2387 | 9.8
40007548 | GROUP | 14948.75 | 14950.66 | 13% | 0.219 | 52000 | 2.8 | 0.7 | 2:00 | 1525 | 0.75 | 100% | 44.21 | 2.73 | Valve, Sta. 119+80, Valve 28 | 3028.73 | AGM 2, Sta. 163+40, 7' E OF CASING VENT/ 30' D/S OF C/L OF ALAMEDA ST | 1416.5 | 46.94 | Metal Loss External | 33.7851 | -118.2387 | 9.82
40007549 | GROUP | 14948.9 | 14950.81 | 13% | 0.219 | 52000 | 0.56 | 0.48 | 6:00 | 1525 | 0.75 | 100% | 44.37 | 2.57 | Valve, Sta. 119+80, Valve 28 | 3028.88 | AGM 2, Sta. 163+40, 7' E OF CASING VENT/ 30' D/S OF C/L OF ALAMEDA ST | 1416.34 | 46.94 | Metal Loss Internal | 33.7851 | -118.2387 | 9.82
40007550 | GROUP | 14949.11 | 14951.02 | 14% | 0.219 | 52000 | 0.99 | 0.46 | 5:45 | 1525 | 0.75 | 100% | 44.58 | 2.36 | Valve, Sta. 119+80, Valve 28 | 3029.1 | AGM 2, Sta. 163+40, 7' E OF CASING VENT/ 30' D/S OF C/L OF ALAMEDA ST | 1416.13 | 46.94 | Metal Loss Internal | 33.7851 | -118.2387 | 9.83
40007551 | GROUP | 14949.41 | 14951.32 | 24% | 0.219 | 52000 | 1.14 | 0.55 | 5:45 | 1525 | 0.75 | 100% | 44.88 | 2.06 | Valve, Sta. 119+80, Valve 28 | 3029.4 | AGM 2, Sta. 163+40, 7' E OF CASING VENT/ 30' D/S OF C/L OF ALAMEDA ST | 1415.83 | 46.94 | Metal Loss Internal | 33.7851 | -118.2387 | 9.84
40007552 | GROUP | 14949.6 | 14951.5 | 17% | 0.219 | 52000 | 0.45 | 0.4 | 5:45 | 1525 | 0.75 | 100% | 45.07 | 1.87 | Valve, Sta. 119+80, Valve 28 | 3029.58 | AGM 2, Sta. 163+40, 7' E OF CASING VENT/ 30' D/S OF C/L OF ALAMEDA ST | 1415.64 | 46.94 | Metal Loss Internal | 33.7851 | -118.2387 | 9.85
40007553 | GROUP | 14950.01 | 14951.9 | 22% | 0.219 | 52000 | 0.92 | 0.65 | 5:45 | 1525 | 0.75 | 100% | 45.47 | 1.46 | Valve, Sta. 119+80, Valve 28 | 3029.99 | AGM 2, Sta. 163+40, 7' E OF CASING VENT/ 30' D/S OF C/L OF ALAMEDA ST | 1415.23 | 46.94 | Metal Loss Internal | 33.7851 | -118.2387 | 9.87
40007554 | GROUP | 14951.06 | 14952.93 | 33% | 0.219 | 52000 | 2.07 | 1.62 | 2:15 | 1525 | 0.75 | 100% | 46.52 | 0.41 | Valve, Sta. 119+80, Valve 28 | 3031.04 | AGM 2, Sta. 163+40, 7' E OF CASING VENT/ 30' D/S OF C/L OF ALAMEDA ST | 1414.19 | 46.94 | Metal Loss External | 33.7851 | -118.2387 | 9.92
40007555 | GROUP | 14951.31 | 14953.18 | 20% | 0.219 | 52000 | 1.26 | 1.41 | 12:30 | 1525 | 0.75 | 100% | 46.78 | 0.16 | Valve, Sta. 119+80, Valve 28 | 3031.3 | AGM 2, Sta. 163+40, 7' E OF CASING VENT/ 30' D/S OF C/L OF ALAMEDA ST | 1413.93 | 46.94 | Metal Loss External | 33.7851 | -118.2387 | 9.93
40007556 | GROUP | 14951.36 | 14953.22 | 32% | 0.219 | 52000 | 0.79 | 1 | 2:15 | 1525 | 0.75 | 100% | 46.82 | 0.11 | Valve, Sta. 119+80, Valve 28 | 3031.34 | AGM 2, Sta. 163+40, 7' E OF CASING VENT/ 30' D/S OF C/L OF ALAMEDA ST | 1413.88 | 46.94 | Metal Loss External | 33.7851 | -118.2387 | 9.93
5750 | WELD | 14951.47 | 14953.33 | [15 empty] | 23.61 |  | 33.7851 | -118.2387 | 9.94
40007557 | GROUP | 14951.56 | 14953.42 | 12% | 0.219 | 52000 | 0.8 | 2.14 | 2:00 | 1525 | 0.75 | 100% | 0.09 | 23.52 | Valve, Sta. 119+80, Valve 28 | 3031.54 | AGM 2, Sta. 163+40, 7' E OF CASING VENT/ 30' D/S OF C/L OF ALAMEDA ST | 1413.68 | 23.61 | Metal Loss External | 33.7851 | -118.2387 | 9.94
40007558 | GROUP | 14951.76 | 14953.61 | 14% | 0.219 | 52000 | 0.51 | 0.47 | 5:45 | 1525 | 0.75 | 100% | 0.28 | 23.33 | Valve, Sta. 119+80, Valve 28 | 3031.74 | AGM 2, Sta. 163+40, 7' E OF CASING VENT/ 30' D/S OF C/L OF ALAMEDA ST | 1413.49 | 23.61 | Metal Loss Internal | 33.7851 | -118.2387 | 9.95
40007559 | GROUP | 14952.04 | 14953.89 | 28% | 0.219 | 52000 | 1.46 | 2.62 | 4:30 | 1525 | 0.75 | 100% | 0.57 | 23.04 | Valve, Sta. 119+80, Valve 28 | 3032.03 | AGM 2, Sta. 163+40, 7' E OF CASING VENT/ 30' D/S OF C/L OF ALAMEDA ST | 1413.2 | 23.61 | Metal Loss External | 33.7851 | -118.2387 | 9.96
40007560 | GROUP | 14952.21 | 14954.06 | 22% | 0.219 | 52000 | 1.74 | 2.97 | 3:45 | 1525 | 0.75 | 100% | 0.74 | 22.87 | Valve, Sta. 119+80, Valve 28 | 3032.19 | AGM 2, Sta. 163+40, 7' E OF CASING VENT/ 30' D/S OF C/L OF ALAMEDA ST | 1413.04 | 23.61 | Metal Loss External | 33.7851 | -118.2387 | 9.97
40007561 | GROUP | 14952.34 | 14954.18 | 15% | 0.219 | 52000 | 0.56 | 0.61 | 5:45 | 1525 | 0.75 | 100% | 0.87 | 22.74 | Valve, Sta. 119+80, Valve 28 | 3032.32 | AGM 2, Sta. 163+40, 7' E OF CASING VENT/ 30' D/S OF C/L OF ALAMEDA ST | 1412.91 | 23.61 | Metal Loss Internal | 33.7851 | -118.2387 | 9.97
40007562 | GROUP | 14952.7 | 14954.54 | 21% | 0.219 | 52000 | 0.52 | 0.54 | 5:45 | 1525 | 0.75 | 100% | 1.23 | 22.38 | Valve, Sta. 119+80, Valve 28 | 3032.68 | AGM 2, Sta. 163+40, 7' E OF CASING VENT/ 30' D/S OF C/L OF ALAMEDA ST | 1412.55 | 23.61 | Metal Loss Internal | 33.7851 | -118.2387 | 9.99
40007563 | GROUP | 14953.02 | 14954.86 | 14% | 0.219 | 52000 | 0.62 | 0.63 | 5:45 | 1525 | 0.75 | 100% | 1.55 | 22.06 | Valve, Sta. 119+80, Valve 28 | 3033.01 | AGM 2, Sta. 163+40, 7' E OF CASING VENT/ 30' D/S OF C/L OF ALAMEDA ST | 1412.22 | 23.61 | Metal Loss Internal | 33.7851 | -118.2387 | 10
40007564 | GROUP | 14953.78 | 14955.6 | 14% | 0.219 | 52000 | 0.53 | 0.49 | 5:45 | 1525 | 0.75 | 100% | 2.31 | 21.3 | Valve, Sta. 119+80, Valve 28 | 3033.77 | AGM 2, Sta. 163+40, 7' E OF CASING VENT/ 30' D/S OF C/L OF ALAMEDA ST | 1411.46 | 23.61 | Metal Loss Internal | 33.7851 | -118.2387 | 10.03
40007565 | GROUP | 14955.19 | 14956.98 | 11% | 0.219 | 52000 | 0.61 | 0.44 | 5:45 | 1525 | 0.75 | 100% | 3.72 | 19.89 | Valve, Sta. 119+80, Valve 28 | 3035.17 | AGM 2, Sta. 163+40, 7' E OF CASING VENT/ 30' D/S OF C/L OF ALAMEDA ST | 1410.06 | 23.61 | Metal Loss Internal | 33.7851 | -118.2387 | 10.09
40007566 | GROUP | 14955.39 | 14957.18 | 19% | 0.219 | 52000 | 0.8 | 0.4 | 5:45 | 1525 | 0.75 | 100% | 3.92 | 19.69 | Valve, Sta. 119+80, Valve 28 | 3035.37 | AGM 2, Sta. 163+40, 7' E OF CASING VENT/ 30' D/S OF C/L OF ALAMEDA ST | 1409.85 | 23.61 | Metal Loss Internal | 33.7851 | -118.2387 | 10.1
40007567 | GROUP | 14955.54 | 14957.32 | 15% | 0.219 | 52000 | 0.68 | 0.49 | 5:45 | 1525 | 0.75 | 100% | 4.07 | 19.54 | Valve, Sta. 119+80, Valve 28 | 3035.52 | AGM 2, Sta. 163+40, 7' E OF CASING VENT/ 30' D/S OF C/L OF ALAMEDA ST | 1409.71 | 23.61 | Metal Loss Internal | 33.7851 | -118.2387 | 10.11
40007568 | GROUP | 14955.74 | 14957.52 | 15% | 0.219 | 52000 | 0.5 | 0.48 | 5:45 | 1525 | 0.75 | 100% | 4.27 | 19.34 | Valve, Sta. 119+80, Valve 28 | 3035.72 | AGM 2, Sta. 163+40, 7' E OF CASING VENT/ 30' D/S OF C/L OF ALAMEDA ST | 1409.5 | 23.61 | Metal Loss Internal | 33.7851 | -118.2387 | 10.12
40007569 | GROUP | 14956.14 | 14957.92 | 17% | 0.219 | 52000 | 0.57 | 0.62 | 5:45 | 1525 | 0.75 | 100% | 4.67 | 18.94 | Valve, Sta. 119+80, Valve 28 | 3036.13 | AGM 2, Sta. 163+40, 7' E OF CASING VENT/ 30' D/S OF C/L OF ALAMEDA ST | 1409.1 | 23.61 | Metal Loss Internal | 33.7851 | -118.2387 | 10.13
40007570 | GROUP | 14956.99 | 14958.74 | 23% | 0.219 | 52000 | 2.6 | 1.22 | 5:45 | 1525 | 0.75 | 100% | 5.52 | 18.09 | Valve, Sta. 119+80, Valve 28 | 3036.97 | AGM 2, Sta. 163+40, 7' E OF CASING VENT/ 30' D/S OF C/L OF ALAMEDA ST | 1408.26 | 23.61 | Metal Loss Internal | 33.7851 | -118.2387 | 10.17
40007571 | GROUP | 14958.01 | 14959.75 | 16% | 0.219 | 52000 | 0.97 | 0.81 | 6:00 | 1525 | 0.75 | 100% | 6.54 | 17.07 | Valve, Sta. 119+80, Valve 28 | 3037.99 | AGM 2, Sta. 163+40, 7' E OF CASING VENT/ 30' D/S OF C/L OF ALAMEDA ST | 1407.23 | 23.61 | Metal Loss Internal | 33.7851 | -118.2387 | 10.22
40007572 | GROUP | 14958.43 | 14960.15 | 14% | 0.219 | 52000 | 2.22 | 0.83 | 5:45 | 1525 | 0.75 | 100% | 6.96 | 16.65 | Valve, Sta. 119+80, Valve 28 | 3038.41 | AGM 2, Sta. 163+40, 7' E OF CASING VENT/ 30' D/S OF C/L OF ALAMEDA ST | 1406.82 | 23.61 | Metal Loss Internal | 33.7851 | -118.2387 | 10.24
40007573 | GROUP | 14959.02 | 14960.74 | 22% | 0.219 | 52000 | 0.91 | 0.54 | 5:45 | 1525 | 0.75 | 100% | 7.55 | 16.06 | Valve, Sta. 119+80, Valve 28 | 3039.01 | AGM 2, Sta. 163+40, 7' E OF CASING VENT/ 30' D/S OF C/L OF ALAMEDA ST | 1406.22 | 23.61 | Metal Loss Internal | 33.7851 | -118.2387 | 10.28
40007574 | GROUP | 14959.3 | 14961.01 | 19% | 0.219 | 52000 | 1.99 | 0.64 | 5:45 | 1525 | 0.75 | 100% | 7.83 | 15.78 | Valve, Sta. 119+80, Valve 28 | 3039.28 | AGM 2, Sta. 163+40, 7' E OF CASING VENT/ 30' D/S OF C/L OF ALAMEDA ST | 1405.95 | 23.61 | Metal Loss Internal | 33.7851 | -118.2387 | 10.29
40007575 | GROUP | 14959.59 | 14961.29 | 21% | 0.219 | 52000 | 2.77 | 0.67 | 5:45 | 1525 | 0.75 | 100% | 8.12 | 15.49 | Valve, Sta. 119+80, Valve 28 | 3039.57 | AGM 2, Sta. 163+40, 7' E OF CASING VENT/ 30' D/S OF C/L OF ALAMEDA ST | 1405.66 | 23.61 | Metal Loss Internal | 33.7851 | -118.2387 | 10.31
40007576 | GROUP | 14959.87 | 14961.57 | 20% | 0.219 | 52000 | 0.55 | 0.5 | 5:45 | 1525 | 0.75 | 100% | 8.4 | 15.21 | Valve, Sta. 119+80, Valve 28 | 3039.85 | AGM 2, Sta. 163+40, 7' E OF CASING VENT/ 30' D/S OF C/L OF ALAMEDA ST | 1405.37 | 23.61 | Metal Loss External | 33.7851 | -118.2387 | 10.32
40007577 | GROUP | 14959.92 | 14961.62 | 11% | 0.219 | 52000 | 1.15 | 0.53 | 2:30 | 1525 | 0.75 | 100% | 8.45 | 15.16 | Valve, Sta. 119+80, Valve 28 | 3039.9 | AGM 2, Sta. 163+40, 7' E OF CASING VENT/ 30' D/S OF C/L OF ALAMEDA ST | 1405.32 | 23.61 | Metal Loss External | 33.7851 | -118.2387 | 10.33
40007578 | GROUP | 14959.98 | 14961.67 | 11% | 0.219 | 52000 | 2.29 | 2.35 | 5:30 | 1525 | 0.75 | 100% | 8.51 | 15.1 | Valve, Sta. 119+80, Valve 28 | 3039.96 | AGM 2, Sta. 163+40, 7' E OF CASING VENT/ 30' D/S OF C/L OF ALAMEDA ST | 1405.27 | 23.61 | Metal Loss Internal | 33.7851 | -118.2387 | 10.33
40007579 | GROUP | 14960.28 | 14961.97 | 14% | 0.219 | 52000 | 0.51 | 0.41 | 5:30 | 1525 | 0.75 | 100% | 8.81 | 14.8 | Valve, Sta. 119+80, Valve 28 | 3040.26 | AGM 2, Sta. 163+40, 7' E OF CASING VENT/ 30' D/S OF C/L OF ALAMEDA ST | 1404.96 | 23.61 | Metal Loss Internal | 33.7851 | -118.2387 | 10.34
40007580 | GROUP | 14960.47 | 14962.16 | 12% | 0.219 | 52000 | 0.49 | 0.33 | 5:45 | 1525 | 0.75 | 100% | 9 | 14.61 | Valve, Sta. 119+80, Valve 28 | 3040.46 | AGM 2, Sta. 163+40, 7' E OF CASING VENT/ 30' D/S OF C/L OF ALAMEDA ST | 1404.77 | 23.61 | Metal Loss Internal | 33.7851 | -118.2387 | 10.36
40007581 | GROUP | 14960.7 | 14962.38 | 16% | 0.219 | 52000 | 1.03 | 0.88 | 5:15 | 1525 | 0.75 | 100% | 9.23 | 14.38 | Valve, Sta. 119+80, Valve 28 | 3040.68 | AGM 2, Sta. 163+40, 7' E OF CASING VENT/ 30' D/S OF C/L OF ALAMEDA ST | 1404.54 | 23.61 | Metal Loss External | 33.7851 | -118.2387 | 10.37
40007582 | GROUP | 14961.54 | 14963.21 | 13% | 0.219 | 52000 | 2.3 | 0.61 | 5:45 | 1525 | 0.75 | 100% | 10.07 | 13.54 | Valve, Sta. 119+80, Valve 28 | 3041.53 | AGM 2, Sta. 163+40, 7' E OF CASING VENT/ 30' D/S OF C/L OF ALAMEDA ST | 1403.7 | 23.61 | Metal Loss Internal | 33.7851 | -118.2387 | 10.41
40007583 | GROUP | 14961.96 | 14963.63 | 14% | 0.219 | 52000 | 0.94 | 0.45 | 5:45 | 1525 | 0.75 | 100% | 10.49 | 13.12 | Valve, Sta. 119+80, Valve 28 | 3041.95 | AGM 2, Sta. 163+40, 7' E OF CASING VENT/ 30' D/S OF C/L OF ALAMEDA ST | 1403.28 | 23.61 | Metal Loss Internal | 33.7851 | -118.2387 | 10.44
40007584 | GROUP | 14963.03 | 14964.67 | 16% | 0.219 | 52000 | 0.76 | 0.57 | 5:45 | 1525 | 0.75 | 100% | 11.55 | 12.06 | Valve, Sta. 119+80, Valve 28 | 3043.01 | AGM 2, Sta. 163+40, 7' E OF CASING VENT/ 30' D/S OF C/L OF ALAMEDA ST | 1402.22 | 23.61 | Metal Loss Internal | 33.7851 | -118.2387 | 10.5
40007585 | GROUP | 14971.33 | 14972.81 | 13% | 0.219 | 52000 | 0.85 | 0.55 | 1:45 | 1525 | 0.75 | 100% | 19.86 | 3.75 | Valve, Sta. 119+80, Valve 28 | 3051.31 | AGM 2, Sta. 163+40, 7' E OF CASING VENT/ 30' D/S OF C/L OF ALAMEDA ST | 1393.91 | 23.61 | Metal Loss External | 33.7851 | -118.2388 | 11.06
40007586 | GROUP | 14972.43 | 14973.89 | 14% | 0.219 | 52000 | 0.7 | 0.47 | 5:45 | 1525 | 0.75 | 100% | 20.96 | 2.65 | Valve, Sta. 119+80, Valve 28 | 3052.41 | AGM 2, Sta. 163+40, 7' E OF CASING VENT/ 30' D/S OF C/L OF ALAMEDA ST | 1392.82 | 23.61 | Metal Loss Internal | 33.7851 | -118.2388 | 11.14
40007587 | GROUP | 14974.68 | 14976.1 | 16% | 0.219 | 52000 | 1.21 | 0.86 | 6:00 | 1525 | 0.75 | 100% | 23.21 | 0.4 | Valve, Sta. 119+80, Valve 28 | 3054.67 | AGM 2, Sta. 163+40, 7' E OF CASING VENT/ 30' D/S OF C/L OF ALAMEDA ST | 1390.56 | 23.61 | Metal Loss Internal | 33.7851 | -118.2388 | 11.32
5760 | WELD | 14975.08 | 14976.49 | [15 empty] | 6.66 |  | 33.7851 | -118.2388 | 11.35
5770 | WELD | 14981.74 | 14983.02 | [15 empty] | 23.97 |  | 33.7851 | -118.2388 | 11.97
40007588 | GROUP | 14987.2 | 14988.38 | 15% | 0.219 | 52000 | 0.76 | 0.51 | 5:45 | 1525 | 0.75 | 100% | 5.46 | 18.51 | Valve, Sta. 119+80, Valve 28 | 3067.18 | AGM 2, Sta. 163+40, 7' E OF CASING VENT/ 30' D/S OF C/L OF ALAMEDA ST | 1378.04 | 23.97 | Metal Loss Internal | 33.7851 | -118.2388 | 12.51
5780 | WELD | 15005.71 | 15006.53 | [15 empty] | 5.36 |  | 33.7851 | -118.2389 | 14.26
5790 | WELD | 15011.07 | 15011.79 | [15 empty] | 46.66 |  | 33.7851 | -118.2389 | 14.68
40007589 | GROUP | 15011.97 | 15012.67 | 10% | 0.219 | 52000 | 0.63 | 0.33 | 5:45 | 1525 | 0.75 | 100% | 0.9 | 45.76 | Valve, Sta. 119+80, Valve 28 | 3091.95 | AGM 2, Sta. 163+40, 7' E OF CASING VENT/ 30' D/S OF C/L OF ALAMEDA ST | 1353.27 | 46.66 | Metal Loss Internal | 33.7851 | -118.2389 | 14.74
40007590 | GROUP | 15013.24 | 15013.92 | 11% | 0.219 | 52000 | 0.47 | 0.36 | 5:45 | 1525 | 0.75 | 100% | 2.17 | 44.49 | Valve, Sta. 119+80, Valve 28 | 3093.23 | AGM 2, Sta. 163+40, 7' E OF CASING VENT/ 30' D/S OF C/L OF ALAMEDA ST | 1352 | 46.66 | Metal Loss Internal | 33.7851 | -118.2389 | 14.82
40007591 | GROUP | 15014.85 | 15015.5 | 10% | 0.219 | 52000 | 0.5 | 0.34 | 5:45 | 1525 | 0.75 | 100% | 3.78 | 42.88 | Valve, Sta. 119+80, Valve 28 | 3094.83 | AGM 2, Sta. 163+40, 7' E OF CASING VENT/ 30' D/S OF C/L OF ALAMEDA ST | 1350.39 | 46.66 | Metal Loss Internal | 33.7851 | -118.2389 | 14.92
40007592 | GROUP | 15015.6 | 15016.23 | 14% | 0.219 | 52000 | 5.29 | 0.86 | 5:45 | 1525 | 0.75 | 100% | 4.53 | 42.13 | Valve, Sta. 119+80, Valve 28 | 3095.58 | AGM 2, Sta. 163+40, 7' E OF CASING VENT/ 30' D/S OF C/L OF ALAMEDA ST | 1349.65 | 46.66 | Metal Loss Internal | 33.7851 | -118.2389 | 14.96
40007593 | GROUP | 15016 | 15016.63 | 19% | 0.219 | 52000 | 0.43 | 0.45 | 5:45 | 1525 | 0.75 | 100% | 4.93 | 41.73 | Valve, Sta. 119+80, Valve 28 | 3095.98 | AGM 2, Sta. 163+40, 7' E OF CASING VENT/ 30' D/S OF C/L OF ALAMEDA ST | 1349.24 | 46.66 | Metal Loss Internal | 33.7851 | -118.2389 | 14.98
40007594 | GROUP | 15016.24 | 15016.86 | 16% | 0.219 | 52000 | 0.44 | 0.46 | 5:45 | 1525 | 0.75 | 100% | 5.17 | 41.49 | Valve, Sta. 119+80, Valve 28 | 3096.22 | AGM 2, Sta. 163+40, 7' E OF CASING VENT/ 30' D/S OF C/L OF ALAMEDA ST | 1349.01 | 46.66 | Metal Loss Internal | 33.7851 | -118.2389 | 14.99
40007595 | GROUP | 15016.4 | 15017.01 | 19% | 0.219 | 52000 | 0.67 | 0.41 | 5:45 | 1525 | 0.75 | 100% | 5.33 | 41.33 | Valve, Sta. 119+80, Valve 28 | 3096.38 | AGM 2, Sta. 163+40, 7' E OF CASING VENT/ 30' D/S OF C/L OF ALAMEDA ST | 1348.85 | 46.66 | Metal Loss Internal | 33.7851 | -118.2389 | 15
40007596 | GROUP | 15016.59 | 15017.21 | 26% | 0.219 | 52000 | 0.85 | 0.76 | 5:45 | 1525 | 0.75 | 100% | 5.52 | 41.14 | Valve, Sta. 119+80, Valve 28 | 3096.58 | AGM 2, Sta. 163+40, 7' E OF CASING VENT/ 30' D/S OF C/L OF ALAMEDA ST | 1348.65 | 46.66 | Metal Loss Internal | 33.7851 | -118.2389 | 15.01
40007597 | GROUP | 15016.97 | 15017.58 | 19% | 0.219 | 52000 | 3.75 | 1.1 | 5:45 | 1525 | 0.75 | 100% | 5.9 | 40.76 | Valve, Sta. 119+80, Valve 28 | 3096.96 | AGM 2, Sta. 163+40, 7' E OF CASING VENT/ 30' D/S OF C/L OF ALAMEDA ST | 1348.27 | 46.66 | Metal Loss Internal | 33.7851 | -118.2389 | 15.03
40007598 | GROUP | 15017.31 | 15017.91 | 19% | 0.219 | 52000 | 0.49 | 0.37 | 5:30 | 1525 | 0.75 | 100% | 6.24 | 40.42 | Valve, Sta. 119+80, Valve 28 | 3097.29 | AGM 2, Sta. 163+40, 7' E OF CASING VENT/ 30' D/S OF C/L OF ALAMEDA ST | 1347.94 | 46.66 | Metal Loss Internal | 33.7851 | -118.2389 | 15.05
40007599 | GROUP | 15017.57 | 15018.16 | 17% | 0.219 | 52000 | 0.58 | 0.35 | 5:30 | 1525 | 0.75 | 100% | 6.5 | 40.16 | Valve, Sta. 119+80, Valve 28 | 3097.55 | AGM 2, Sta. 163+40, 7' E OF CASING VENT/ 30' D/S OF C/L OF ALAMEDA ST | 1347.67 | 46.66 | Metal Loss Internal | 33.7851 | -118.2389 | 15.06
40007600 | GROUP | 15017.8 | 15018.39 | 14% | 0.219 | 52000 | 2.5 | 0.86 | 5:45 | 1525 | 0.75 | 100% | 6.73 | 39.93 | Valve, Sta. 119+80, Valve 28 | 3097.79 | AGM 2, Sta. 163+40, 7' E OF CASING VENT/ 30' D/S OF C/L OF ALAMEDA ST | 1347.44 | 46.66 | Metal Loss Internal | 33.7851 | -118.2389 | 15.07
40007601 | GROUP | 15018.21 | 15018.79 | 20% | 0.219 | 52000 | 2.22 | 1.19 | 5:45 | 1525 | 0.75 | 100% | 7.14 | 39.52 | Valve, Sta. 119+80, Valve 28 | 3098.19 | AGM 2, Sta. 163+40, 7' E OF CASING VENT/ 30' D/S OF C/L OF ALAMEDA ST | 1347.04 | 46.66 | Metal Loss Internal | 33.7851 | -118.2389 | 15.09
40007602 | GROUP | 15018.59 | 15019.17 | 15% | 0.219 | 52000 | 2.45 | 1.24 | 5:45 | 1525 | 0.75 | 100% | 7.52 | 39.14 | Valve, Sta. 119+80, Valve 28 | 3098.58 | AGM 2, Sta. 163+40, 7' E OF CASING VENT/ 30' D/S OF C/L OF ALAMEDA ST | 1346.65 | 46.66 | Metal Loss Internal | 33.7851 | -118.2389 | 15.11
40007603 | GROUP | 15019.14 | 15019.71 | 19% | 0.219 | 52000 | 0.97 | 1.36 | 5:45 | 1525 | 0.75 | 100% | 8.07 | 38.59 | Valve, Sta. 119+80, Valve 28 | 3099.13 | AGM 2, Sta. 163+40, 7' E OF CASING VENT/ 30' D/S OF C/L OF ALAMEDA ST | 1346.1 | 46.66 | Metal Loss Internal | 33.7851 | -118.2389 | 15.13
40007604 | GROUP | 15019.33 | 15019.89 | 15% | 0.219 | 52000 | 0.57 | 0.38 | 5:45 | 1525 | 0.75 | 100% | 8.26 | 38.4 | Valve, Sta. 119+80, Valve 28 | 3099.31 | AGM 2, Sta. 163+40, 7' E OF CASING VENT/ 30' D/S OF C/L OF ALAMEDA ST | 1345.91 | 46.66 | Metal Loss Internal | 33.7851 | -118.2389 | 15.14
40007605 | GROUP | 15019.51 | 15020.07 | 24% | 0.219 | 52000 | 0.84 | 0.71 | 5:45 | 1525 | 0.75 | 100% | 8.44 | 38.22 | Valve, Sta. 119+80, Valve 28 | 3099.49 | AGM 2, Sta. 163+40, 7' E OF CASING VENT/ 30' D/S OF C/L OF ALAMEDA ST | 1345.73 | 46.66 | Metal Loss Internal | 33.7851 | -118.2389 | 15.15
40007606 | GROUP | 15019.68 | 15020.23 | 13% | 0.219 | 52000 | 0.57 | 0.35 | 5:30 | 1525 | 0.75 | 100% | 8.61 | 38.05 | Valve, Sta. 119+80, Valve 28 | 3099.66 | AGM 2, Sta. 163+40, 7' E OF CASING VENT/ 30' D/S OF C/L OF ALAMEDA ST | 1345.56 | 46.66 | Metal Loss Internal | 33.7851 | -118.2389 | 15.15
40007607 | GROUP | 15020.01 | 15020.56 | 16% | 0.219 | 52000 | 2.42 | 0.96 | 5:45 | 1525 | 0.75 | 100% | 8.94 | 37.72 | Valve, Sta. 119+80, Valve 28 | 3099.99 | AGM 2, Sta. 163+40, 7' E OF CASING VENT/ 30' D/S OF C/L OF ALAMEDA ST | 1345.24 | 46.66 | Metal Loss Internal | 33.7851 | -118.2389 | 15.17
40007608 | GROUP | 15020.23 | 15020.78 | 18% | 0.219 | 52000 | 0.78 | 0.55 | 5:45 | 1525 | 0.75 | 100% | 9.16 | 37.5 | Valve, Sta. 119+80, Valve 28 | 3100.21 | AGM 2, Sta. 163+40, 7' E OF CASING VENT/ 30' D/S OF C/L OF ALAMEDA ST | 1345.01 | 46.66 | Metal Loss Internal | 33.7851 | -118.2389 | 15.18
40007609 | GROUP | 15020.59 | 15021.12 | 19% | 0.219 | 52000 | 2.07 | 0.74 | 5:45 | 1525 | 0.75 | 100% | 9.52 | 37.14 | Valve, Sta. 119+80, Valve 28 | 3100.57 | AGM 2, Sta. 163+40, 7' E OF CASING VENT/ 30' D/S OF C/L OF ALAMEDA ST | 1344.66 | 46.66 | Metal Loss Internal | 33.7851 | -118.2389 | 15.19
40007610 | GROUP | 15021.1 | 15021.63 | 11% | 0.219 | 52000 | 0.59 | 0.42 | 6:00 | 1525 | 0.75 | 100% | 10.03 | 36.63 | Valve, Sta. 119+80, Valve 28 | 3101.08 | AGM 2, Sta. 163+40, 7' E OF CASING VENT/ 30' D/S OF C/L OF ALAMEDA ST | 1344.14 | 46.66 | Metal Loss Internal | 33.7851 | -118.2389 | 15.21
40007611 | GROUP | 15021.37 | 15021.89 | 15% | 0.219 | 52000 | 0.43 | 0.7 | 5:45 | 1525 | 0.75 | 100% | 10.3 | 36.36 | Valve, Sta. 119+80, Valve 28 | 3101.35 | AGM 2, Sta. 163+40, 7' E OF CASING VENT/ 30' D/S OF C/L OF ALAMEDA ST | 1343.88 | 46.66 | Metal Loss Internal | 33.7851 | -118.2389 | 15.22
40007612 | GROUP | 15021.68 | 15022.2 | 23% | 0.219 | 52000 | 1.64 | 1.04 | 5:45 | 1525 | 0.75 | 100% | 10.61 | 36.05 | Valve, Sta. 119+80, Valve 28 | 3101.66 | AGM 2, Sta. 163+40, 7' E OF CASING VENT/ 30' D/S OF C/L OF ALAMEDA ST | 1343.56 | 46.66 | Metal Loss Internal | 33.7851 | -118.2389 | 15.23
40007613 | GROUP | 15022.05 | 15022.56 | 21% | 0.219 | 52000 | 3.5 | 1.03 | 5:45 | 1525 | 0.75 | 100% | 10.98 | 35.68 | Valve, Sta. 119+80, Valve 28 | 3102.03 | AGM 2, Sta. 163+40, 7' E OF CASING VENT/ 30' D/S OF C/L OF ALAMEDA ST | 1343.2 | 46.66 | Metal Loss Internal | 33.7851 | -118.2389 | 15.24
40007614 | GROUP | 15022.36 | 15022.86 | 17% | 0.219 | 52000 | 0.71 | 0.82 | 5:45 | 1525 | 0.75 | 100% | 11.29 | 35.37 | Valve, Sta. 119+80, Valve 28 | 3102.34 | AGM 2, Sta. 163+40, 7' E OF CASING VENT/ 30' D/S OF C/L OF ALAMEDA ST | 1342.88 | 46.66 | Metal Loss Internal | 33.7851 | -118.2389 | 15.25
40007615 | GROUP | 15022.79 | 15023.28 | 24% | 0.219 | 52000 | 7.1 | 0.89 | 5:45 | 1525 | 0.75 | 100% | 11.72 | 34.94 | Valve, Sta. 119+80, Valve 28 | 3102.77 | AGM 2, Sta. 163+40, 7' E OF CASING VENT/ 30' D/S OF C/L OF ALAMEDA ST | 1342.46 | 46.66 | Metal Loss Internal | 33.7851 | -118.2389 | 15.27
40007616 | GROUP | 15023.43 | 15023.91 | 27% | 0.219 | 52000 | 3 | 0.98 | 5:45 | 1525 | 0.75 | 100% | 12.36 | 34.3 | Valve, Sta. 119+80, Valve 28 | 3103.41 | AGM 2, Sta. 163+40, 7' E OF CASING VENT/ 30' D/S OF C/L OF ALAMEDA ST | 1341.81 | 46.66 | Metal Loss Internal | 33.7851 | -118.2389 | 15.28
40007617 | GROUP | 15023.71 | 15024.19 | 29% | 0.219 | 52000 | 0.76 | 0.91 | 5:45 | 1525 | 0.75 | 100% | 12.64 | 34.02 | Valve, Sta. 119+80, Valve 28 | 3103.69 | AGM 2, Sta. 163+40, 7' E OF CASING VENT/ 30' D/S OF C/L OF ALAMEDA ST | 1341.53 | 46.66 | Metal Loss Internal | 33.7851 | -118.2389 | 15.29
40007618 | GROUP | 15023.88 | 15024.36 | 23% | 0.219 | 52000 | 0.69 | 1.09 | 5:45 | 1525 | 0.75 | 100% | 12.81 | 33.85 | Valve, Sta. 119+80, Valve 28 | 3103.87 | AGM 2, Sta. 163+40, 7' E OF CASING VENT/ 30' D/S OF C/L OF ALAMEDA ST | 1341.36 | 46.66 | Metal Loss Internal | 33.7851 | -118.2389 | 15.29
40007619 | GROUP | 15024.12 | 15024.59 | 18% | 0.219 | 52000 | 2.91 | 1.4 | 5:45 | 1525 | 0.75 | 100% | 13.05 | 33.61 | Valve, Sta. 119+80, Valve 28 | 3104.11 | AGM 2, Sta. 163+40, 7' E OF CASING VENT/ 30' D/S OF C/L OF ALAMEDA ST | 1341.12 | 46.66 | Metal Loss Internal | 33.7851 | -118.2389 | 15.3
40007620 | GROUP | 15024.4 | 15024.86 | 20% | 0.219 | 52000 | 1.05 | 1.02 | 5:45 | 1525 | 0.75 | 100% | 13.33 | 33.33 | Valve, Sta. 119+80, Valve 28 | 3104.38 | AGM 2, Sta. 163+40, 7' E OF CASING VENT/ 30' D/S OF C/L OF ALAMEDA ST | 1340.85 | 46.66 | Metal Loss Internal | 33.7851 | -118.2389 | 15.31
40007621 | GROUP | 15024.57 | 15025.03 | 14% | 0.219 | 52000 | 0.38 | 0.33 | 6:00 | 1525 | 0.75 | 100% | 13.5 | 33.16 | Valve, Sta. 119+80, Valve 28 | 3104.55 | AGM 2, Sta. 163+40, 7' E OF CASING VENT/ 30' D/S OF C/L OF ALAMEDA ST | 1340.68 | 46.66 | Metal Loss Internal | 33.7851 | -118.2389 | 15.31
40007622 | GROUP | 15024.89 | 15025.35 | 22% | 0.219 | 52000 | 0.85 | 0.94 | 5:45 | 1525 | 0.75 | 100% | 13.82 | 32.84 | Valve, Sta. 119+80, Valve 28 | 3104.87 | AGM 2, Sta. 163+40, 7' E OF CASING VENT/ 30' D/S OF C/L OF ALAMEDA ST | 1340.35 | 46.66 | Metal Loss Internal | 33.7851 | -118.2389 | 15.32
40007623 | GROUP | 15025.42 | 15025.86 | 12% | 0.219 | 52000 | 0.49 | 0.35 | 5:45 | 1525 | 0.75 | 100% | 14.35 | 32.31 | Valve, Sta. 119+80, Valve 28 | 3105.4 | AGM 2, Sta. 163+40, 7' E OF CASING VENT/ 30' D/S OF C/L OF ALAMEDA ST | 1339.83 | 46.66 | Metal Loss Internal | 33.7851 | -118.2389 | 15.33
40007624 | GROUP | 15025.91 | 15026.35 | 20% | 0.219 | 52000 | 2.41 | 0.68 | 5:45 | 1525 | 0.75 | 100% | 14.84 | 31.82 | Valve, Sta. 119+80, Valve 28 | 3105.89 | AGM 2, Sta. 163+40, 7' E OF CASING VENT/ 30' D/S OF C/L OF ALAMEDA ST | 1339.33 | 46.66 | Metal Loss Internal | 33.7851 | -118.2389 | 15.34
40007625 | GROUP | 15026.54 | 15026.96 | 15% | 0.219 | 52000 | 0.52 | 0.43 | 6:00 | 1525 | 0.75 | 100% | 15.47 | 31.19 | Valve, Sta. 119+80, Valve 28 | 3106.52 | AGM 2, Sta. 163+40, 7' E OF CASING VENT/ 30' D/S OF C/L OF ALAMEDA ST | 1338.7 | 46.66 | Metal Loss Internal | 33.7851 | -118.2389 | 15.34
40007626 | GROUP | 15029.54 | 15029.91 | 13% | 0.219 | 52000 | 0.53 | 0.5 | 5:45 | 1525 | 0.75 | 100% | 18.47 | 28.19 | Valve, Sta. 119+80, Valve 28 | 3109.52 | AGM 2, Sta. 163+40, 7' E OF CASING VENT/ 30' D/S OF C/L OF ALAMEDA ST | 1335.7 | 46.66 | Metal Loss Internal | 33.7851 | -118.239 | 15.36
40007627 | GROUP | 15029.87 | 15030.23 | 19% | 0.219 | 52000 | 0.57 | 0.48 | 5:45 | 1525 | 0.75 | 100% | 18.8 | 27.86 | Valve, Sta. 119+80, Valve 28 | 3109.85 | AGM 2, Sta. 163+40, 7' E OF CASING VENT/ 30' D/S OF C/L OF ALAMEDA ST | 1335.37 | 46.66 | Metal Loss Internal | 33.7851 | -118.239 | 15.36
40007628 | GROUP | 15030.59 | 15030.94 | 10% | 0.219 | 52000 | 0.66 | 0.37 | 5:45 | 1525 | 0.75 | 100% | 19.52 | 27.14 | Valve, Sta. 119+80, Valve 28 | 3110.58 | AGM 2, Sta. 163+40, 7' E OF CASING VENT/ 30' D/S OF C/L OF ALAMEDA ST | 1334.65 | 46.66 | Metal Loss Internal | 33.7851 | -118.239 | 15.36
40007629 | GROUP | 15031.69 | 15032.02 | 10% | 0.219 | 52000 | 0.41 | 0.33 | 6:00 | 1525 | 0.75 | 100% | 20.62 | 26.04 | Valve, Sta. 119+80, Valve 28 | 3111.68 | AGM 2, Sta. 163+40, 7' E OF CASING VENT/ 30' D/S OF C/L OF ALAMEDA ST | 1333.55 | 46.66 | Metal Loss Internal | 33.7851 | -118.239 | 15.36
40007630 | GROUP | 15032.15 | 15032.47 | 14% | 0.219 | 52000 | 0.55 | 0.39 | 5:45 | 1525 | 0.75 | 100% | 21.09 | 25.58 | Valve, Sta. 119+80, Valve 28 | 3112.14 | AGM 2, Sta. 163+40, 7' E OF CASING VENT/ 30' D/S OF C/L OF ALAMEDA ST | 1333.09 | 46.66 | Metal Loss Internal | 33.7851 | -118.239 | 15.35
40007631 | GROUP | 15034.1 | 15034.37 | 12% | 0.219 | 52000 | 0.49 | 0.44 | 6:00 | 1525 | 0.75 | 100% | 23.03 | 23.63 | Valve, Sta. 119+80, Valve 28 | 3114.08 | AGM 2, Sta. 163+40, 7' E OF CASING VENT/ 30' D/S OF C/L OF ALAMEDA ST | 1331.15 | 46.66 | Metal Loss Internal | 33.7851 | -118.239 | 15.34
40007632 | GROUP | 15035.35 | 15035.6 | 15% | 0.219 | 52000 | 0.75 | 0.55 | 5:45 | 1525 | 0.75 | 100% | 24.28 | 22.38 | Valve, Sta. 119+80, Valve 28 | 3115.33 | AGM 2, Sta. 163+40, 7' E OF CASING VENT/ 30' D/S OF C/L OF ALAMEDA ST | 1329.9 | 46.66 | Metal Loss Internal | 33.7851 | -118.239 | 15.33
40007633 | GROUP | 15036.87 | 15037.09 | 12% | 0.219 | 52000 | 0.52 | 0.38 | 5:45 | 1525 | 0.75 | 100% | 25.8 | 20.86 | Valve, Sta. 119+80, Valve 28 | 3116.85 | AGM 2, Sta. 163+40, 7' E OF CASING VENT/ 30' D/S OF C/L OF ALAMEDA ST | 1328.38 | 46.66 | Metal Loss Internal | 33.7851 | -118.239 | 15.31
40007634 | GROUP | 15037.87 | 15038.07 | 12% | 0.219 | 52000 | 0.47 | 0.35 | 5:45 | 1525 | 0.75 | 100% | 26.8 | 19.86 | Valve, Sta. 119+80, Valve 28 | 3117.85 | AGM 2, Sta. 163+40, 7' E OF CASING VENT/ 30' D/S OF C/L OF ALAMEDA ST | 1327.38 | 46.66 | Metal Loss Internal | 33.7851 | -118.239 | 15.3
40007635 | GROUP | 15040.95 | 15041.1 | 13% | 0.219 | 52000 | 0.51 | 0.33 | 6:00 | 1525 | 0.75 | 100% | 29.88 | 16.78 | Valve, Sta. 119+80, Valve 28 | 3120.93 | AGM 2, Sta. 163+40, 7' E OF CASING VENT/ 30' D/S OF C/L OF ALAMEDA ST | 1324.29 | 46.66 | Metal Loss Internal | 33.7851 | -118.239 | 15.26
40007636 | GROUP | 15041.32 | 15041.46 | 12% | 0.219 | 52000 | 0.29 | 0.41 | 6:00 | 1525 | 0.75 | 100% | 30.25 | 16.41 | Valve, Sta. 119+80, Valve 28 | 3121.3 | AGM 2, Sta. 163+40, 7' E OF CASING VENT/ 30' D/S OF C/L OF ALAMEDA ST | 1323.93 | 46.66 | Metal Loss Internal | 33.7851 | -118.239 | 15.26
40007637 | GROUP | 15041.59 | 15041.73 | 10% | 0.219 | 52000 | 0.33 | 0.43 | 6:00 | 1525 | 0.75 | 100% | 30.52 | 16.14 | Valve, Sta. 119+80, Valve 28 | 3121.57 | AGM 2, Sta. 163+40, 7' E OF CASING VENT/ 30' D/S OF C/L OF ALAMEDA ST | 1323.65 | 46.66 | Metal Loss Internal | 33.7851 | -118.239 | 15.25
40007638 | GROUP | 15041.93 | 15042.05 | 23% | 0.219 | 52000 | 1.68 | 0.99 | 5:45 | 1525 | 0.75 | 100% | 30.86 | 15.8 | Valve, Sta. 119+80, Valve 28 | 3121.91 | AGM 2, Sta. 163+40, 7' E OF CASING VENT/ 30' D/S OF C/L OF ALAMEDA ST | 1323.32 | 46.66 | Metal Loss Internal | 33.7851 | -118.239 | 15.25
40007639 | GROUP | 15042.25 | 15042.37 | 17% | 0.219 | 52000 | 2.2 | 0.79 | 5:45 | 1525 | 0.75 | 100% | 31.18 | 15.48 | Valve, Sta. 119+80, Valve 28 | 3122.23 | AGM 2, Sta. 163+40, 7' E OF CASING VENT/ 30' D/S OF C/L OF ALAMEDA ST | 1322.99 | 46.66 | Metal Loss Internal | 33.7851 | -118.239 | 15.24
40007640 | GROUP | 15042.5 | 15042.62 | 16% | 0.219 | 52000 | 0.65 | 0.77 | 5:45 | 1525 | 0.75 | 100% | 31.43 | 15.23 | Valve, Sta. 119+80, Valve 28 | 3122.48 | AGM 2, Sta. 163+40, 7' E OF CASING VENT/ 30' D/S OF C/L OF ALAMEDA ST | 1322.74 | 46.66 | Metal Loss Internal | 33.7851 | -118.239 | 15.24
40007641 | GROUP | 15042.95 | 15043.06 | 13% | 0.219 | 52000 | 0.9 | 0.95 | 5:45 | 1525 | 0.75 | 100% | 31.88 | 14.78 | Valve, Sta. 119+80, Valve 28 | 3122.93 | AGM 2, Sta. 163+40, 7' E OF CASING VENT/ 30' D/S OF C/L OF ALAMEDA ST | 1322.3 | 46.66 | Metal Loss Internal | 33.7851 | -118.239 | 15.23
40007642 | GROUP | 15043.42 | 15043.52 | 24% | 0.219 | 52000 | 3.98 | 1.22 | 5:45 | 1525 | 0.75 | 100% | 32.35 | 14.31 | Valve, Sta. 119+80, Valve 28 | 3123.4 | AGM 2, Sta. 163+40, 7' E OF CASING VENT/ 30' D/S OF C/L OF ALAMEDA ST | 1321.82 | 46.66 | Metal Loss Internal | 33.7851 | -118.239 | 15.23
40007643 | GROUP | 15043.77 | 15043.87 | 12% | 0.219 | 52000 | 1.16 | 0.99 | 5:45 | 1525 | 0.75 | 100% | 32.7 | 13.96 | Valve, Sta. 119+80, Valve 28 | 3123.76 | AGM 2, Sta. 163+40, 7' E OF CASING VENT/ 30' D/S OF C/L OF ALAMEDA ST | 1321.47 | 46.66 | Metal Loss Internal | 33.7851 | -118.239 | 15.22
40007644 | GROUP | 15044.01 | 15044.1 | 14% | 0.219 | 52000 | 1.18 | 0.58 | 5:45 | 1525 | 0.75 | 100% | 32.94 | 13.72 | Valve, Sta. 119+80, Valve 28 | 3124 | AGM 2, Sta. 163+40, 7' E OF CASING VENT/ 30' D/S OF C/L OF ALAMEDA ST | 1321.23 | 46.66 | Metal Loss Internal | 33.7851 | -118.239 | 15.22
40007645 | GROUP | 15044.23 | 15044.32 | 27% | 0.219 | 52000 | 1.46 | 0.62 | 5:45 | 1525 | 0.75 | 100% | 33.16 | 13.5 | Valve, Sta. 119+80, Valve 28 | 3124.22 | AGM 2, Sta. 163+40, 7' E OF CASING VENT/ 30' D/S OF C/L OF ALAMEDA ST | 1321.01 | 46.66 | Metal Loss Internal | 33.7851 | -118.239 | 15.21
40007646 | GROUP | 15044.46 | 15044.54 | 10% | 0.219 | 52000 | 0.7 | 0.7 | 6:00 | 1525 | 0.75 | 100% | 33.39 | 13.27 | Valve, Sta. 119+80, Valve 28 | 3124.45 | AGM 2, Sta. 163+40, 7' E OF CASING VENT/ 30' D/S OF C/L OF ALAMEDA ST | 1320.78 | 46.66 | Metal Loss Internal | 33.7851 | -118.239 | 15.21
40007647 | GROUP | 15044.62 | 15044.7 | 12% | 0.219 | 52000 | 0.47 | 0.33 | 5:45 | 1525 | 0.75 | 100% | 33.56 | 13.11 | Valve, Sta. 119+80, Valve 28 | 3124.61 | AGM 2, Sta. 163+40, 7' E OF CASING VENT/ 30' D/S OF C/L OF ALAMEDA ST | 1320.62 | 46.66 | Metal Loss Internal | 33.7851 | -118.239 | 15.21
40007648 | GROUP | 15044.78 | 15044.85 | 22% | 0.219 | 52000 | 0.58 | 0.45 | 5:45 | 1525 | 0.75 | 100% | 33.71 | 12.95 | Valve, Sta. 119+80, Valve 28 | 3124.76 | AGM 2, Sta. 163+40, 7' E OF CASING VENT/ 30' D/S OF C/L OF ALAMEDA ST | 1320.47 | 46.66 | Metal Loss Internal | 33.7851 | -118.239 | 15.21
40007649 | GROUP | 15045.02 | 15045.09 | 24% | 0.219 | 52000 | 0.47 | 0.41 | 6:00 | 1525 | 0.75 | 100% | 33.95 | 12.71 | Valve, Sta. 119+80, Valve 28 | 3125 | AGM 2, Sta. 163+40, 7' E OF CASING VENT/ 30' D/S OF C/L OF ALAMEDA ST | 1320.22 | 46.66 | Metal Loss Internal | 33.7851 | -118.239 | 15.2
40007650 | GROUP | 15045.41 | 15045.47 | 12% | 0.219 | 52000 | 0.56 | 0.43 | 5:45 | 1525 | 0.75 | 100% | 34.34 | 12.32 | Valve, Sta. 119+80, Valve 28 | 3125.39 | AGM 2, Sta. 163+40, 7' E OF CASING VENT/ 30' D/S OF C/L OF ALAMEDA ST | 1319.84 | 46.66 | Metal Loss Internal | 33.7851 | -118.239 | 15.2
40007651 | GROUP | 15045.7 | 15045.75 | 13% | 0.219 | 52000 | 0.59 | 0.45 | 5:45 | 1525 | 0.75 | 100% | 34.63 | 12.03 | Valve, Sta. 119+80, Valve 28 | 3125.68 | AGM 2, Sta. 163+40, 7' E OF CASING VENT/ 30' D/S OF C/L OF ALAMEDA ST | 1319.54 | 46.66 | Metal Loss Internal | 33.7851 | -118.239 | 15.19
40007652 | GROUP | 15045.88 | 15045.93 | 12% | 0.219 | 52000 | 0.49 | 0.33 | 5:45 | 1525 | 0.75 | 100% | 34.81 | 11.85 | Valve, Sta. 119+80, Valve 28 | 3125.86 | AGM 2, Sta. 163+40, 7' E OF CASING VENT/ 30' D/S OF C/L OF ALAMEDA ST | 1319.37 | 46.66 | Metal Loss Internal | 33.7851 | -118.239 | 15.19
40007653 | GROUP | 15046.15 | 15046.2 | 15% | 0.219 | 52000 | 0.53 | 0.37 | 5:45 | 1525 | 0.75 | 100% | 35.08 | 11.58 | Valve, Sta. 119+80, Valve 28 | 3126.14 | AGM 2, Sta. 163+40, 7' E OF CASING VENT/ 30' D/S OF C/L OF ALAMEDA ST | 1319.09 | 46.66 | Metal Loss Internal | 33.7851 | -118.239 | 15.18
40007654 | GROUP | 15046.45 | 15046.49 | 13% | 0.219 | 52000 | 0.5 | 0.33 | 5:45 | 1525 | 0.75 | 100% | 35.38 | 11.28 | Valve, Sta. 119+80, Valve 28 | 3126.43 | AGM 2, Sta. 163+40, 7' E OF CASING VENT/ 30' D/S OF C/L OF ALAMEDA ST | 1318.8 | 46.66 | Metal Loss Internal | 33.7851 | -118.239 | 15.18
40007655 | GROUP | 15046.63 | 15046.67 | 26% | 0.219 | 52000 | 1.71 | 0.46 | 5:45 | 1525 | 0.75 | 100% | 35.56 | 11.1 | Valve, Sta. 119+80, Valve 28 | 3126.62 | AGM 2, Sta. 163+40, 7' E OF CASING VENT/ 30' D/S OF C/L OF ALAMEDA ST | 1318.61 | 46.66 | Metal Loss Internal | 33.7851 | -118.239 | 15.17
40007656 | GROUP | 15047.49 | 15047.51 | 21% | 0.219 | 52000 | 0.74 | 0.58 | 5:45 | 1525 | 0.75 | 100% | 36.42 | 10.24 | Valve, Sta. 119+80, Valve 28 | 3127.47 | AGM 2, Sta. 163+40, 7' E OF CASING VENT/ 30' D/S OF C/L OF ALAMEDA ST | 1317.75 | 46.66 | Metal Loss Internal | 33.7851 | -118.239 | 15.16
40007657 | GROUP | 15047.71 | 15047.73 | 29% | 0.219 | 52000 | 0.71 | 0.5 | 5:45 | 1525 | 0.75 | 100% | 36.64 | 10.02 | Valve, Sta. 119+80, Valve 28 | 3127.69 | AGM 2, Sta. 163+40, 7' E OF CASING VENT/ 30' D/S OF C/L OF ALAMEDA ST | 1317.53 | 46.66 | Metal Loss Internal | 33.7851 | -118.239 | 15.16
40007658 | GROUP | 15047.87 | 15047.89 | 24% | 0.219 | 52000 | 0.79 | 0.7 | 5:45 | 1525 | 0.75 | 100% | 36.8 | 9.86 | Valve, Sta. 119+80, Valve 28 | 3127.85 | AGM 2, Sta. 163+40, 7' E OF CASING VENT/ 30' D/S OF C/L OF ALAMEDA ST | 1317.37 | 46.66 | Metal Loss Internal | 33.7851 | -118.239 | 15.16
40007659 | GROUP | 15048.02 | 15048.04 | 23% | 0.219 | 52000 | 0.55 | 0.79 | 6:00 | 1525 | 0.75 | 100% | 36.95 | 9.71 | Valve, Sta. 119+80, Valve 28 | 3128.01 | AGM 2, Sta. 163+40, 7' E OF CASING VENT/ 30' D/S OF C/L OF ALAMEDA ST | 1317.22 | 46.66 | Metal Loss Internal | 33.7851 | -118.239 | 15.15
40007660 | GROUP | 15048.89 | 15048.88 | 11% | 0.219 | 52000 | 0.57 | 0.41 | 5:45 | 1525 | 0.75 | 100% | 37.82 | 8.84 | Valve, Sta. 119+80, Valve 28 | 3128.87 | AGM 2, Sta. 163+40, 7' E OF CASING VENT/ 30' D/S OF C/L OF ALAMEDA ST | 1316.36 | 46.66 | Metal Loss Internal | 33.7851 | -118.239 | 15.14
40007661 | GROUP | 15049.05 | 15049.04 | 13% | 0.219 | 52000 | 0.88 | 0.37 | 5:45 | 1525 | 0.75 | 100% | 37.98 | 8.68 | Valve, Sta. 119+80, Valve 28 | 3129.03 | AGM 2, Sta. 163+40, 7' E OF CASING VENT/ 30' D/S OF C/L OF ALAMEDA ST | 1316.19 | 46.66 | Metal Loss Internal | 33.7851 | -118.239 | 15.14
40007662 | GROUP | 15049.28 | 15049.27 | 16% | 0.219 | 52000 | 0.65 | 0.63 | 5:45 | 1525 | 0.75 | 100% | 38.21 | 8.45 | Valve, Sta. 119+80, Valve 28 | 3129.27 | AGM 2, Sta. 163+40, 7' E OF CASING VENT/ 30' D/S OF C/L OF ALAMEDA ST | 1315.96 | 46.66 | Metal Loss Internal | 33.7851 | -118.239 | 15.13
40007663 | GROUP | 15049.68 | 15049.66 | 17% | 0.219 | 52000 | 0.85 | 0.79 | 6:00 | 1525 | 0.75 | 100% | 38.61 | 8.05 | Valve, Sta. 119+80, Valve 28 | 3129.66 | AGM 2, Sta. 163+40, 7' E OF CASING VENT/ 30' D/S OF C/L OF ALAMEDA ST | 1315.56 | 46.66 | Metal Loss Internal | 33.7851 | -118.239 | 15.13
40007664 | GROUP | 15049.97 | 15049.94 | 10% | 0.219 | 52000 | 2.14 | 0.93 | 5:45 | 1525 | 0.75 | 100% | 38.9 | 7.76 | Valve, Sta. 119+80, Valve 28 | 3129.95 | AGM 2, Sta. 163+40, 7' E OF CASING VENT/ 30' D/S OF C/L OF ALAMEDA ST | 1315.27 | 46.66 | Metal Loss Internal | 33.7851 | -118.239 | 15.12
40007665 | GROUP | 15050.26 | 15050.23 | 15% | 0.219 | 52000 | 0.91 | 0.69 | 5:45 | 1525 | 0.75 | 100% | 39.19 | 7.47 | Valve, Sta. 119+80, Valve 28 | 3130.24 | AGM 2, Sta. 163+40, 7' E OF CASING VENT/ 30' D/S OF C/L OF ALAMEDA ST | 1314.98 | 46.66 | Metal Loss Internal | 33.7851 | -118.239 | 15.12
40007666 | GROUP | 15051.4 | 15051.34 | 11% | 0.219 | 52000 | 0.86 | 1.01 | 5:45 | 1525 | 0.75 | 100% | 40.33 | 6.33 | Valve, Sta. 119+80, Valve 28 | 3131.38 | AGM 2, Sta. 163+40, 7' E OF CASING VENT/ 30' D/S OF C/L OF ALAMEDA ST | 1313.85 | 46.66 | Metal Loss Internal | 33.7851 | -118.239 | 15.1
40007667 | GROUP | 15051.68 | 15051.62 | 10% | 0.219 | 52000 | 0.82 | 0.81 | 5:45 | 1525 | 0.75 | 100% | 40.61 | 6.05 | Valve, Sta. 119+80, Valve 28 | 3131.67 | AGM 2, Sta. 163+40, 7' E OF CASING VENT/ 30' D/S OF C/L OF ALAMEDA ST | 1313.56 | 46.66 | Metal Loss Internal | 33.7851 | -118.239 | 15.1
40007668 | GROUP | 15052.24 | 15052.17 | 22% | 0.219 | 52000 | 2.23 | 1.17 | 5:45 | 1525 | 0.75 | 100% | 41.17 | 5.49 | Valve, Sta. 119+80, Valve 28 | 3132.22 | AGM 2, Sta. 163+40, 7' E OF CASING VENT/ 30' D/S OF C/L OF ALAMEDA ST | 1313.01 | 46.66 | Metal Loss Internal | 33.7851 | -118.239 | 15.09
40007669 | GROUP | 15052.6 | 15052.52 | 18% | 0.219 | 52000 | 0.94 | 0.66 | 5:45 | 1525 | 0.75 | 100% | 41.53 | 5.13 | Valve, Sta. 119+80, Valve 28 | 3132.58 | AGM 2, Sta. 163+40, 7' E OF CASING VENT/ 30' D/S OF C/L OF ALAMEDA ST | 1312.65 | 46.66 | Metal Loss Internal | 33.7851 | -118.239 | 15.08
40007670 | GROUP | 15052.84 | 15052.76 | 20% | 0.219 | 52000 | 2.48 | 1.41 | 5:45 | 1525 | 0.75 | 100% | 41.77 | 4.89 | Valve, Sta. 119+80, Valve 28 | 3132.82 | AGM 2, Sta. 163+40, 7' E OF CASING VENT/ 30' D/S OF C/L OF ALAMEDA ST | 1312.4 | 46.66 | Metal Loss Internal | 33.7851 | -118.239 | 15.08
40007671 | GROUP | 15053.17 | 15053.08 | 17% | 0.219 | 52000 | 1.53 | 0.89 | 5:45 | 1525 | 0.75 | 100% | 42.1 | 4.56 | Valve, Sta. 119+80, Valve 28 | 3133.15 | AGM 2, Sta. 163+40, 7' E OF CASING VENT/ 30' D/S OF C/L OF ALAMEDA ST | 1312.08 | 46.66 | Metal Loss Internal | 33.7851 | -118.239 | 15.07
40007672 | GROUP | 15053.74 | 15053.64 | 19% | 0.219 | 52000 | 7.92 | 1.33 | 5:45 | 1525 | 0.75 | 100% | 42.67 | 3.99 | Valve, Sta. 119+80, Valve 28 | 3133.72 | AGM 2, Sta. 163+40, 7' E OF CASING VENT/ 30' D/S OF C/L OF ALAMEDA ST | 1311.51 | 46.66 | Metal Loss Internal | 33.7851 | -118.239 | 15.06
40007673 | GROUP | 15054.32 | 15054.21 | 13% | 0.219 | 52000 | 1.3 | 0.69 | 5:45 | 1525 | 0.75 | 100% | 43.25 | 3.41 | Valve, Sta. 119+80, Valve 28 | 3134.3 | AGM 2, Sta. 163+40, 7' E OF CASING VENT/ 30' D/S OF C/L OF ALAMEDA ST | 1310.92 | 46.66 | Metal Loss Internal | 33.7851 | -118.239 | 15.06
40007674 | GROUP | 15054.67 | 15054.55 | 19% | 0.219 | 52000 | 2.69 | 1.12 | 5:45 | 1525 | 0.75 | 100% | 43.6 | 3.06 | Valve, Sta. 119+80, Valve 28 | 3134.65 | AGM 2, Sta. 163+40, 7' E OF CASING VENT/ 30' D/S OF C/L OF ALAMEDA ST | 1310.58 | 46.66 | Metal Loss Internal | 33.7851 | -118.239 | 15.05
40007675 | GROUP | 15055.06 | 15054.93 | 15% | 0.219 | 52000 | 1.01 | 1.02 | 5:45 | 1525 | 0.75 | 100% | 43.99 | 2.67 | Valve, Sta. 119+80, Valve 28 | 3135.04 | AGM 2, Sta. 163+40, 7' E OF CASING VENT/ 30' D/S OF C/L OF ALAMEDA ST | 1310.19 | 46.66 | Metal Loss Internal | 33.7851 | -118.239 | 15.04
40007676 | GROUP | 15055.28 | 15055.16 | 16% | 0.219 | 52000 | 0.55 | 0.47 | 5:45 | 1525 | 0.75 | 100% | 44.21 | 2.45 | Valve, Sta. 119+80, Valve 28 | 3135.27 | AGM 2, Sta. 163+40, 7' E OF CASING VENT/ 30' D/S OF C/L OF ALAMEDA ST | 1309.96 | 46.66 | Metal Loss Internal | 33.7851 | -118.239 | 15.04
40007677 | GROUP | 15055.44 | 15055.31 | 10% | 0.219 | 52000 | 0.79 | 0.43 | 5:45 | 1525 | 0.75 | 100% | 44.37 | 2.29 | Valve, Sta. 119+80, Valve 28 | 3135.43 | AGM 2, Sta. 163+40, 7' E OF CASING VENT/ 30' D/S OF C/L OF ALAMEDA ST | 1309.8 | 46.66 | Metal Loss Internal | 33.7851 | -118.239 | 15.04
40007678 | GROUP | 15055.69 | 15055.55 | 18% | 0.219 | 52000 | 0.53 | 0.4 | 5:45 | 1525 | 0.75 | 100% | 44.62 | 2.04 | Valve, Sta. 119+80, Valve 28 | 3135.67 | AGM 2, Sta. 163+40, 7' E OF CASING VENT/ 30' D/S OF C/L OF ALAMEDA ST | 1309.56 | 46.66 | Metal Loss Internal | 33.7851 | -118.239 | 15.04
40007679 | GROUP | 15056.02 | 15055.87 | 20% | 0.219 | 52000 | 1.05 | 0.9 | 5:45 | 1525 | 0.75 | 100% | 44.95 | 1.71 | Valve, Sta. 119+80, Valve 28 | 3136 | AGM 2, Sta. 163+40, 7' E OF CASING VENT/ 30' D/S OF C/L OF ALAMEDA ST | 1309.23 | 46.66 | Metal Loss Internal | 33.7851 | -118.239 | 15.03
40007680 | GROUP | 15056.33 | 15056.18 | 12% | 0.219 | 52000 | 0.55 | 0.64 | 5:45 | 1525 | 0.75 | 100% | 45.26 | 1.4 | Valve, Sta. 119+80, Valve 28 | 3136.31 | AGM 2, Sta. 163+40, 7' E OF CASING VENT/ 30' D/S OF C/L OF ALAMEDA ST | 1308.91 | 46.66 | Metal Loss Internal | 33.7851 | -118.239 | 15.03
40007681 | GROUP | 15056.85 | 15056.69 | 11% | 0.219 | 52000 | 1.44 | 0.45 | 5:45 | 1525 | 0.75 | 100% | 45.78 | 0.88 | Valve, Sta. 119+80, Valve 28 | 3136.84 | AGM 2, Sta. 163+40, 7' E OF CASING VENT/ 30' D/S OF C/L OF ALAMEDA ST | 1308.39 | 46.66 | Metal Loss Internal | 33.7851 | -118.239 | 15.02
40007682 | GROUP | 15057.09 | 15056.93 | 12% | 0.219 | 52000 | 1.74 | 0.51 | 6:00 | 1525 | 0.75 | 100% | 46.02 | 0.64 | Valve, Sta. 119+80, Valve 28 | 3137.07 | AGM 2, Sta. 163+40, 7' E OF CASING VENT/ 30' D/S OF C/L OF ALAMEDA ST | 1308.15 | 46.66 | Metal Loss Internal | 33.7851 | -118.239 | 15.01
5800 | WELD | 15057.73 | 15057.55 | [15 empty] | 46.53 |  | 33.7851 | -118.239 | 15
40007683 | GROUP | 15058.1 | 15057.92 | 27% | 0.219 | 52000 | 2.38 | 0.85 | 5:45 | 1525 | 0.75 | 100% | 0.37 | 46.16 | Valve, Sta. 119+80, Valve 28 | 3138.08 | AGM 2, Sta. 163+40, 7' E OF CASING VENT/ 30' D/S OF C/L OF ALAMEDA ST | 1307.14 | 46.53 | Metal Loss Internal | 33.7851 | -118.239 | 15
40007684 | GROUP | 15058.36 | 15058.17 | 24% | 0.219 | 52000 | 1.47 | 0.63 | 5:45 | 1525 | 0.75 | 100% | 0.63 | 45.91 | Valve, Sta. 119+80, Valve 28 | 3138.34 | AGM 2, Sta. 163+40, 7' E OF CASING VENT/ 30' D/S OF C/L OF ALAMEDA ST | 1306.89 | 46.53 | Metal Loss Internal | 33.7851 | -118.2391 | 14.99
40007685 | GROUP | 15058.66 | 15058.46 | 28% | 0.219 | 52000 | 3.24 | 0.89 | 5:45 | 1525 | 0.75 | 100% | 0.93 | 45.6 | Valve, Sta. 119+80, Valve 28 | 3138.64 | AGM 2, Sta. 163+40, 7' E OF CASING VENT/ 30' D/S OF C/L OF ALAMEDA ST | 1306.59 | 46.53 | Metal Loss Internal | 33.7851 | -118.2391 | 14.99
40007686 | GROUP | 15058.94 | 15058.74 | 14% | 0.219 | 52000 | 0.77 | 0.91 | 5:45 | 1525 | 0.75 | 100% | 1.21 | 45.32 | Valve, Sta. 119+80, Valve 28 | 3138.93 | AGM 2, Sta. 163+40, 7' E OF CASING VENT/ 30' D/S OF C/L OF ALAMEDA ST | 1306.3 | 46.53 | Metal Loss Internal | 33.7851 | -118.2391 | 14.98
40007687 | GROUP | 15059.17 | 15058.97 | 13% | 0.219 | 52000 | 0.36 | 0.42 | 6:00 | 1525 | 0.75 | 100% | 1.44 | 45.09 | Valve, Sta. 119+80, Valve 28 | 3139.16 | AGM 2, Sta. 163+40, 7' E OF CASING VENT/ 30' D/S OF C/L OF ALAMEDA ST | 1306.07 | 46.53 | Metal Loss Internal | 33.7851 | -118.2391 | 14.98
40007688 | GROUP | 15059.38 | 15059.18 | 17% | 0.219 | 52000 | 2.62 | 0.98 | 5:45 | 1525 | 0.75 | 100% | 1.66 | 44.88 | Valve, Sta. 119+80, Valve 28 | 3139.37 | AGM 2, Sta. 163+40, 7' E OF CASING VENT/ 30' D/S OF C/L OF ALAMEDA ST | 1305.86 | 46.53 | Metal Loss Internal | 33.7851 | -118.2391 | 14.98
40007689 | GROUP | 15059.77 | 15059.56 | 32% | 0.219 | 52000 | 2.34 | 1.24 | 5:45 | 1525 | 0.75 | 100% | 2.04 | 44.49 | Valve, Sta. 119+80, Valve 28 | 3139.75 | AGM 2, Sta. 163+40, 7' E OF CASING VENT/ 30' D/S OF C/L OF ALAMEDA ST | 1305.47 | 46.53 | Metal Loss Internal | 33.7851 | -118.2391 | 14.97
40007690 | GROUP | 15060.2 | 15059.98 | 23% | 0.219 | 52000 | 5.1 | 1.15 | 5:45 | 1525 | 0.75 | 100% | 2.47 | 44.06 | Valve, Sta. 119+80, Valve 28 | 3140.18 | AGM 2, Sta. 163+40, 7' E OF CASING VENT/ 30' D/S OF C/L OF ALAMEDA ST | 1305.04 | 46.53 | Metal Loss Internal | 33.7851 | -118.2391 | 14.96
40007691 | GROUP | 15060.83 | 15060.59 | 22% | 0.219 | 52000 | 3.32 | 0.76 | 5:45 | 1525 | 0.75 | 100% | 3.1 | 43.43 | Valve, Sta. 119+80, Valve 28 | 3140.81 | AGM 2, Sta. 163+40, 7' E OF CASING VENT/ 30' D/S OF C/L OF ALAMEDA ST | 1304.42 | 46.53 | Metal Loss Internal | 33.7851 | -118.2391 | 14.95
40007692 | GROUP | 15061.09 | 15060.85 | 14% | 0.219 | 52000 | 0.52 | 0.4 | 6:00 | 1525 | 0.75 | 100% | 3.36 | 43.17 | Valve, Sta. 119+80, Valve 28 | 3141.08 | AGM 2, Sta. 163+40, 7' E OF CASING VENT/ 30' D/S OF C/L OF ALAMEDA ST | 1304.15 | 46.53 | Metal Loss Internal | 33.7851 | -118.2391 | 14.95
40007693 | GROUP | 15061.23 | 15060.98 | 17% | 0.219 | 52000 | 0.55 | 0.41 | 6:00 | 1525 | 0.75 | 100% | 3.5 | 43.04 | Valve, Sta. 119+80, Valve 28 | 3141.21 | AGM 2, Sta. 163+40, 7' E OF CASING VENT/ 30' D/S OF C/L OF ALAMEDA ST | 1304.02 | 46.53 | Metal Loss Internal | 33.7851 | -118.2391 | 14.95
40007694 | GROUP | 15061.5 | 15061.25 | 20% | 0.219 | 52000 | 1.17 | 1.01 | 5:45 | 1525 | 0.75 | 100% | 3.77 | 42.77 | Valve, Sta. 119+80, Valve 28 | 3141.48 | AGM 2, Sta. 163+40, 7' E OF CASING VENT/ 30' D/S OF C/L OF ALAMEDA ST | 1303.75 | 46.53 | Metal Loss Internal | 33.7851 | -118.2391 | 14.94
40007695 | GROUP | 15061.81 | 15061.56 | 25% | 0.219 | 52000 | 2.14 | 0.61 | 5:45 | 1525 | 0.75 | 100% | 4.08 | 42.45 | Valve, Sta. 119+80, Valve 28 | 3141.8 | AGM 2, Sta. 163+40, 7' E OF CASING VENT/ 30' D/S OF C/L OF ALAMEDA ST | 1303.43 | 46.53 | Metal Loss Internal | 33.7851 | -118.2391 | 14.94
40007696 | GROUP | 15062.09 | 15061.83 | 25% | 0.219 | 52000 | 0.73 | 0.81 | 6:00 | 1525 | 0.75 | 100% | 4.36 | 42.17 | Valve, Sta. 119+80, Valve 28 | 3142.07 | AGM 2, Sta. 163+40, 7' E OF CASING VENT/ 30' D/S OF C/L OF ALAMEDA ST | 1303.15 | 46.53 | Metal Loss Internal | 33.7851 | -118.2391 | 14.94
40007697 | GROUP | 15062.42 | 15062.16 | 20% | 0.219 | 52000 | 3.41 | 0.8 | 5:45 | 1525 | 0.75 | 100% | 4.69 | 41.84 | Valve, Sta. 119+80, Valve 28 | 3142.41 | AGM 2, Sta. 163+40, 7' E OF CASING VENT/ 30' D/S OF C/L OF ALAMEDA ST | 1302.82 | 46.53 | Metal Loss Internal | 33.7851 | -118.2391 | 14.93
40007698 | GROUP | 15062.94 | 15062.67 | 15% | 0.219 | 52000 | 0.87 | 0.63 | 5:45 | 1525 | 0.75 | 100% | 5.21 | 41.32 | Valve, Sta. 119+80, Valve 28 | 3142.93 | AGM 2, Sta. 163+40, 7' E OF CASING VENT/ 30' D/S OF C/L OF ALAMEDA ST | 1302.3 | 46.53 | Metal Loss Internal | 33.7851 | -118.2391 | 14.92
40007699 | GROUP | 15063.13 | 15062.85 | 15% | 0.219 | 52000 | 1.48 | 0.62 | 5:45 | 1525 | 0.75 | 100% | 5.4 | 41.13 | Valve, Sta. 119+80, Valve 28 | 3143.11 | AGM 2, Sta. 163+40, 7' E OF CASING VENT/ 30' D/S OF C/L OF ALAMEDA ST | 1302.12 | 46.53 | Metal Loss Internal | 33.7851 | -118.2391 | 14.92
40007700 | GROUP | 15063.33 | 15063.05 | 15% | 0.219 | 52000 | 0.92 | 1.06 | 5:45 | 1525 | 0.75 | 100% | 5.6 | 40.93 | Valve, Sta. 119+80, Valve 28 | 3143.31 | AGM 2, Sta. 163+40, 7' E OF CASING VENT/ 30' D/S OF C/L OF ALAMEDA ST | 1301.91 | 46.53 | Metal Loss Internal | 33.7851 | -118.2391 | 14.92
40007701 | GROUP | 15063.63 | 15063.34 | 19% | 0.219 | 52000 | 2.77 | 0.63 | 5:45 | 1525 | 0.75 | 100% | 5.9 | 40.63 | Valve, Sta. 119+80, Valve 28 | 3143.61 | AGM 2, Sta. 163+40, 7' E OF CASING VENT/ 30' D/S OF C/L OF ALAMEDA ST | 1301.61 | 46.53 | Metal Loss Internal | 33.7851 | -118.2391 | 14.91
40007702 | GROUP | 15063.94 | 15063.65 | 13% | 0.219 | 52000 | 0.72 | 0.36 | 5:45 | 1525 | 0.75 | 100% | 6.21 | 40.32 | Valve, Sta. 119+80, Valve 28 | 3143.92 | AGM 2, Sta. 163+40, 7' E OF CASING VENT/ 30' D/S OF C/L OF ALAMEDA ST | 1301.3 | 46.53 | Metal Loss Internal | 33.7851 | -118.2391 | 14.91
40007703 | GROUP | 15064.13 | 15063.83 | 22% | 0.219 | 52000 | 1.38 | 0.72 | 5:45 | 1525 | 0.75 | 100% | 6.4 | 40.13 | Valve, Sta. 119+80, Valve 28 | 3144.11 | AGM 2, Sta. 163+40, 7' E OF CASING VENT/ 30' D/S OF C/L OF ALAMEDA ST | 1301.11 | 46.53 | Metal Loss Internal | 33.7851 | -118.2391 | 14.91
40007704 | GROUP | 15064.57 | 15064.27 | 20% | 0.219 | 52000 | 5.83 | 1.11 | 5:45 | 1525 | 0.75 | 100% | 6.84 | 39.69 | Valve, Sta. 119+80, Valve 28 | 3144.56 | AGM 2, Sta. 163+40, 7' E OF CASING VENT/ 30' D/S OF C/L OF ALAMEDA ST | 1300.67 | 46.53 | Metal Loss Internal | 33.7851 | -118.2391 | 14.9
40007705 | GROUP | 15065.14 | 15064.82 | 19% | 0.219 | 52000 | 1.89 | 0.76 | 5:45 | 1525 | 0.75 | 100% | 7.41 | 39.12 | Valve, Sta. 119+80, Valve 28 | 3145.12 | AGM 2, Sta. 163+40, 7' E OF CASING VENT/ 30' D/S OF C/L OF ALAMEDA ST | 1300.1 | 46.53 | Metal Loss Internal | 33.7851 | -118.2391 | 14.89
40007706 | GROUP | 15065.45 | 15065.13 | 29% | 0.219 | 52000 | 3.62 | 0.96 | 5:45 | 1525 | 0.75 | 100% | 7.72 | 38.81 | Valve, Sta. 119+80, Valve 28 | 3145.43 | AGM 2, Sta. 163+40, 7' E OF CASING VENT/ 30' D/S OF C/L OF ALAMEDA ST | 1299.79 | 46.53 | Metal Loss Internal | 33.7851 | -118.2391 | 14.89
40007707 | GROUP | 15065.77 | 15065.44 | 13% | 0.219 | 52000 | 0.59 | 0.44 | 5:45 | 1525 | 0.75 | 100% | 8.04 | 38.49 | Valve, Sta. 119+80, Valve 28 | 3145.76 | AGM 2, Sta. 163+40, 7' E OF CASING VENT/ 30' D/S OF C/L OF ALAMEDA ST | 1299.47 | 46.53 | Metal Loss Internal | 33.7851 | -118.2391 | 14.88
40007708 | GROUP | 15066.04 | 15065.71 | 14% | 0.219 | 52000 | 1.91 | 0.66 | 5:45 | 1525 | 0.75 | 100% | 8.31 | 38.22 | Valve, Sta. 119+80, Valve 28 | 3146.03 | AGM 2, Sta. 163+40, 7' E OF CASING VENT/ 30' D/S OF C/L OF ALAMEDA ST | 1299.2 | 46.53 | Metal Loss Internal | 33.7851 | -118.2391 | 14.88
40007709 | GROUP | 15066.32 | 15065.98 | 14% | 0.219 | 52000 | 1.57 | 1.21 | 5:45 | 1525 | 0.75 | 100% | 8.59 | 37.94 | Valve, Sta. 119+80, Valve 28 | 3146.31 | AGM 2, Sta. 163+40, 7' E OF CASING VENT/ 30' D/S OF C/L OF ALAMEDA ST | 1298.92 | 46.53 | Metal Loss Internal | 33.7851 | -118.2391 | 14.87
40007710 | GROUP | 15066.57 | 15066.22 | 18% | 0.219 | 52000 | 1.34 | 0.88 | 5:45 | 1525 | 0.75 | 100% | 8.84 | 37.69 | Valve, Sta. 119+80, Valve 28 | 3146.55 | AGM 2, Sta. 163+40, 7' E OF CASING VENT/ 30' D/S OF C/L OF ALAMEDA ST | 1298.67 | 46.53 | Metal Loss Internal | 33.7851 | -118.2391 | 14.87
40007711 | GROUP | 15066.95 | 15066.6 | 14% | 0.219 | 52000 | 1.28 | 1.15 | 5:45 | 1525 | 0.75 | 100% | 9.22 | 37.31 | Valve, Sta. 119+80, Valve 28 | 3146.93 | AGM 2, Sta. 163+40, 7' E OF CASING VENT/ 30' D/S OF C/L OF ALAMEDA ST | 1298.3 | 46.53 | Metal Loss Internal | 33.7851 | -118.2391 | 14.86
40007712 | GROUP | 15067.21 | 15066.85 | 19% | 0.219 | 52000 | 1.79 | 0.65 | 6:00 | 1525 | 0.75 | 100% | 9.48 | 37.05 | Valve, Sta. 119+80, Valve 28 | 3147.19 | AGM 2, Sta. 163+40, 7' E OF CASING VENT/ 30' D/S OF C/L OF ALAMEDA ST | 1298.03 | 46.53 | Metal Loss Internal | 33.7851 | -118.2391 | 14.86
40007713 | GROUP | 15067.52 | 15067.16 | 18% | 0.219 | 52000 | 2.02 | 1.35 | 5:45 | 1525 | 0.75 | 100% | 9.79 | 36.74 | Valve, Sta. 119+80, Valve 28 | 3147.5 | AGM 2, Sta. 163+40, 7' E OF CASING VENT/ 30' D/S OF C/L OF ALAMEDA ST | 1297.72 | 46.53 | Metal Loss Internal | 33.7851 | -118.2391 | 14.85
40007714 | GROUP | 15067.83 | 15067.46 | 12% | 0.219 | 52000 | 0.77 | 0.49 | 5:45 | 1525 | 0.75 | 100% | 10.1 | 36.44 | Valve, Sta. 119+80, Valve 28 | 3147.81 | AGM 2, Sta. 163+40, 7' E OF CASING VENT/ 30' D/S OF C/L OF ALAMEDA ST | 1297.42 | 46.53 | Metal Loss Internal | 33.7851 | -118.2391 | 14.85
40007715 | GROUP | 15068.73 | 15068.34 | 12% | 0.219 | 52000 | 0.64 | 0.56 | 5:45 | 1525 | 0.75 | 100% | 11 | 35.54 | Valve, Sta. 119+80, Valve 28 | 3148.71 | AGM 2, Sta. 163+40, 7' E OF CASING VENT/ 30' D/S OF C/L OF ALAMEDA ST | 1296.52 | 46.53 | Metal Loss Internal | 33.7851 | -118.2391 | 14.84
40007716 | GROUP | 15069.09 | 15068.69 | 17% | 0.219 | 52000 | 0.86 | 0.49 | 5:45 | 1525 | 0.75 | 100% | 11.36 | 35.18 | Valve, Sta. 119+80, Valve 28 | 3149.07 | AGM 2, Sta. 163+40, 7' E OF CASING VENT/ 30' D/S OF C/L OF ALAMEDA ST | 1296.16 | 46.53 | Metal Loss Internal | 33.7851 | -118.2391 | 14.83
40007717 | GROUP | 15069.31 | 15068.91 | 11% | 0.219 | 52000 | 0.53 | 0.33 | 6:00 | 1525 | 0.75 | 100% | 11.58 | 34.95 | Valve, Sta. 119+80, Valve 28 | 3149.29 | AGM 2, Sta. 163+40, 7' E OF CASING VENT/ 30' D/S OF C/L OF ALAMEDA ST | 1295.94 | 46.53 | Metal Loss Internal | 33.7851 | -118.2391 | 14.83
40007718 | GROUP | 15069.55 | 15069.15 | 12% | 0.219 | 52000 | 0.65 | 0.46 | 5:45 | 1525 | 0.75 | 100% | 11.82 | 34.71 | Valve, Sta. 119+80, Valve 28 | 3149.53 | AGM 2, Sta. 163+40, 7' E OF CASING VENT/ 30' D/S OF C/L OF ALAMEDA ST | 1295.69 | 46.53 | Metal Loss Internal | 33.7851 | -118.2391 | 14.82
40007719 | GROUP | 15069.74 | 15069.34 | 27% | 0.219 | 52000 | 0.59 | 0.61 | 5:45 | 1525 | 0.75 | 100% | 12.01 | 34.52 | Valve, Sta. 119+80, Valve 28 | 3149.73 | AGM 2, Sta. 163+40, 7' E OF CASING VENT/ 30' D/S OF C/L OF ALAMEDA ST | 1295.5 | 46.53 | Metal Loss Internal | 33.7851 | -118.2391 | 14.82
40007720 | GROUP | 15070.04 | 15069.62 | 24% | 0.219 | 52000 | 2.73 | 1.2 | 5:45 | 1525 | 0.75 | 100% | 12.31 | 34.23 | Valve, Sta. 119+80, Valve 28 | 3150.02 | AGM 2, Sta. 163+40, 7' E OF CASING VENT/ 30' D/S OF C/L OF ALAMEDA ST | 1295.21 | 46.53 | Metal Loss Internal | 33.7851 | -118.2391 | 14.82
40007721 | GROUP | 15070.26 | 15069.85 | 22% | 0.219 | 52000 | 0.64 | 0.5 | 5:45 | 1525 | 0.75 | 100% | 12.53 | 34 | Valve, Sta. 119+80, Valve 28 | 3150.24 | AGM 2, Sta. 163+40, 7' E OF CASING VENT/ 30' D/S OF C/L OF ALAMEDA ST | 1294.98 | 46.53 | Metal Loss Internal | 33.7851 | -118.2391 | 14.81
40007722 | GROUP | 15070.44 | 15070.02 | 23% | 0.219 | 52000 | 1.26 | 0.68 | 5:45 | 1525 | 0.75 | 100% | 12.71 | 33.83 | Valve, Sta. 119+80, Valve 28 | 3150.42 | AGM 2, Sta. 163+40, 7' E OF CASING VENT/ 30' D/S OF C/L OF ALAMEDA ST | 1294.81 | 46.53 | Metal Loss Internal | 33.7851 | -118.2391 | 14.81
40007723 | GROUP | 15070.69 | 15070.26 | 16% | 0.219 | 52000 | 1.57 | 0.66 | 5:45 | 1525 | 0.75 | 100% | 12.96 | 33.58 | Valve, Sta. 119+80, Valve 28 | 3150.67 | AGM 2, Sta. 163+40, 7' E OF CASING VENT/ 30' D/S OF C/L OF ALAMEDA ST | 1294.56 | 46.53 | Metal Loss Internal | 33.7851 | -118.2391 | 14.81
40007724 | GROUP | 15070.92 | 15070.49 | 15% | 0.219 | 52000 | 0.64 | 0.75 | 5:45 | 1525 | 0.75 | 100% | 13.19 | 33.34 | Valve, Sta. 119+80, Valve 28 | 3150.9 | AGM 2, Sta. 163+40, 7' E OF CASING VENT/ 30' D/S OF C/L OF ALAMEDA ST | 1294.32 | 46.53 | Metal Loss Internal | 33.7851 | -118.2391 | 14.81
40007725 | GROUP | 15071.05 | 15070.62 | 16% | 0.219 | 52000 | 0.51 | 0.71 | 6:00 | 1525 | 0.75 | 100% | 13.32 | 33.21 | Valve, Sta. 119+80, Valve 28 | 3151.04 | AGM 2, Sta. 163+40, 7' E OF CASING VENT/ 30' D/S OF C/L OF ALAMEDA ST | 1294.19 | 46.53 | Metal Loss Internal | 33.7851 | -118.2391 | 14.8
40007726 | GROUP | 15071.19 | 15070.76 | 10% | 0.219 | 52000 | 0.61 | 1.15 | 5:45 | 1525 | 0.75 | 100% | 13.46 | 33.07 | Valve, Sta. 119+80, Valve 28 | 3151.18 | AGM 2, Sta. 163+40, 7' E OF CASING VENT/ 30' D/S OF C/L OF ALAMEDA ST | 1294.05 | 46.53 | Metal Loss Internal | 33.7851 | -118.2391 | 14.8
40007727 | GROUP | 15071.43 | 15070.99 | 19% | 0.219 | 52000 | 1.49 | 1.43 | 5:45 | 1525 | 0.75 | 100% | 13.7 | 32.84 | Valve, Sta. 119+80, Valve 28 | 3151.41 | AGM 2, Sta. 163+40, 7' E OF CASING VENT/ 30' D/S OF C/L OF ALAMEDA ST | 1293.82 | 46.53 | Metal Loss Internal | 33.7851 | -118.2391 | 14.8
40007728 | GROUP | 15071.82 | 15071.37 | 18% | 0.219 | 52000 | 4.44 | 1.15 | 5:45 | 1525 | 0.75 | 100% | 14.09 | 32.45 | Valve, Sta. 119+80, Valve 28 | 3151.8 | AGM 2, Sta. 163+40, 7' E OF CASING VENT/ 30' D/S OF C/L OF ALAMEDA ST | 1293.43 | 46.53 | Metal Loss Internal | 33.7851 | -118.2391 | 14.79
40007729 | GROUP | 15072.27 | 15071.81 | 15% | 0.219 | 52000 | 0.47 | 0.61 | 5:45 | 1525 | 0.75 | 100% | 14.54 | 32 | Valve, Sta. 119+80, Valve 28 | 3152.25 | AGM 2, Sta. 163+40, 7' E OF CASING VENT/ 30' D/S OF C/L OF ALAMEDA ST | 1292.98 | 46.53 | Metal Loss Internal | 33.7851 | -118.2391 | 14.79
40007730 | GROUP | 15072.64 | 15072.18 | 13% | 0.219 | 52000 | 1.83 | 1.07 | 5:45 | 1525 | 0.75 | 100% | 14.91 | 31.62 | Valve, Sta. 119+80, Valve 28 | 3152.62 | AGM 2, Sta. 163+40, 7' E OF CASING VENT/ 30' D/S OF C/L OF ALAMEDA ST | 1292.6 | 46.53 | Metal Loss Internal | 33.7851 | -118.2391 | 14.78
40007731 | GROUP | 15072.88 | 15072.41 | 12% | 0.219 | 52000 | 0.52 | 0.35 | 6:00 | 1525 | 0.75 | 100% | 15.15 | 31.39 | Valve, Sta. 119+80, Valve 28 | 3152.86 | AGM 2, Sta. 163+40, 7' E OF CASING VENT/ 30' D/S OF C/L OF ALAMEDA ST | 1292.37 | 46.53 | Metal Loss Internal | 33.7851 | -118.2391 | 14.78
40007732 | GROUP | 15073.32 | 15072.84 | 18% | 0.219 | 52000 | 4.03 | 1.26 | 5:45 | 1525 | 0.75 | 100% | 15.59 | 30.94 | Valve, Sta. 119+80, Valve 28 | 3153.3 | AGM 2, Sta. 163+40, 7' E OF CASING VENT/ 30' D/S OF C/L OF ALAMEDA ST | 1291.93 | 46.53 | Metal Loss Internal | 33.7851 | -118.2391 | 14.77
40007733 | GROUP | 15073.59 | 15073.11 | 15% | 0.219 | 52000 | 0.5 | 0.64 | 5:45 | 1525 | 0.75 | 100% | 15.86 | 30.67 | Valve, Sta. 119+80, Valve 28 | 3153.58 | AGM 2, Sta. 163+40, 7' E OF CASING VENT/ 30' D/S OF C/L OF ALAMEDA ST | 1291.65 | 46.53 | Metal Loss Internal | 33.7851 | -118.2391 | 14.77
40007734 | GROUP | 15073.79 | 15073.3 | 18% | 0.219 | 52000 | 0.83 | 0.42 | 5:45 | 1525 | 0.75 | 100% | 16.06 | 30.47 | Valve, Sta. 119+80, Valve 28 | 3153.77 | AGM 2, Sta. 163+40, 7' E OF CASING VENT/ 30' D/S OF C/L OF ALAMEDA ST | 1291.46 | 46.53 | Metal Loss Internal | 33.7851 | -118.2391 | 14.76
40007735 | GROUP | 15074.03 | 15073.54 | 17% | 0.219 | 52000 | 1.43 | 0.38 | 5:45 | 1525 | 0.75 | 100% | 16.3 | 30.23 | Valve, Sta. 119+80, Valve 28 | 3154.01 | AGM 2, Sta. 163+40, 7' E OF CASING VENT/ 30' D/S OF C/L OF ALAMEDA ST | 1291.21 | 46.53 | Metal Loss Internal | 33.7851 | -118.2391 | 14.76
40007736 | GROUP | 15074.34 | 15073.84 | 20% | 0.219 | 52000 | 1.86 | 1.32 | 5:45 | 1525 | 0.75 | 100% | 16.61 | 29.93 | Valve, Sta. 119+80, Valve 28 | 3154.32 | AGM 2, Sta. 163+40, 7' E OF CASING VENT/ 30' D/S OF C/L OF ALAMEDA ST | 1290.91 | 46.53 | Metal Loss Internal | 33.7851 | -118.2391 | 14.76
40007737 | GROUP | 15074.54 | 15074.04 | 16% | 0.219 | 52000 | 0.63 | 0.56 | 5:45 | 1525 | 0.75 | 100% | 16.81 | 29.72 | Valve, Sta. 119+80, Valve 28 | 3154.52 | AGM 2, Sta. 163+40, 7' E OF CASING VENT/ 30' D/S OF C/L OF ALAMEDA ST | 1290.7 | 46.53 | Metal Loss Internal | 33.7851 | -118.2391 | 14.75
40007738 | GROUP | 15074.79 | 15074.28 | 11% | 0.219 | 52000 | 0.28 | 0.35 | 5:45 | 1525 | 0.75 | 100% | 17.06 | 29.48 | Valve, Sta. 119+80, Valve 28 | 3154.77 | AGM 2, Sta. 163+40, 7' E OF CASING VENT/ 30' D/S OF C/L OF ALAMEDA ST | 1290.46 | 46.53 | Metal Loss Internal | 33.7851 | -118.2391 | 14.75
40007739 | GROUP | 15075.12 | 15074.61 | 13% | 0.219 | 52000 | 2.03 | 0.84 | 5:45 | 1525 | 0.75 | 100% | 17.39 | 29.15 | Valve, Sta. 119+80, Valve 28 | 3155.1 | AGM 2, Sta. 163+40, 7' E OF CASING VENT/ 30' D/S OF C/L OF ALAMEDA ST | 1290.13 | 46.53 | Metal Loss Internal | 33.7851 | -118.2391 | 14.75
40007740 | GROUP | 15075.56 | 15075.05 | 14% | 0.219 | 52000 | 5.61 | 1.18 | 5:45 | 1525 | 0.75 | 100% | 17.83 | 28.7 | Valve, Sta. 119+80, Valve 28 | 3155.55 | AGM 2, Sta. 163+40, 7' E OF CASING VENT/ 30' D/S OF C/L OF ALAMEDA ST | 1289.68 | 46.53 | Metal Loss Internal | 33.7851 | -118.2391 | 14.74
40007741 | GROUP | 15075.95 | 15075.43 | 12% | 0.219 | 52000 | 0.68 | 0.95 | 6:00 | 1525 | 0.75 | 100% | 18.22 | 28.31 | Valve, Sta. 119+80, Valve 28 | 3155.93 | AGM 2, Sta. 163+40, 7' E OF CASING VENT/ 30' D/S OF C/L OF ALAMEDA ST | 1289.29 | 46.53 | Metal Loss Internal | 33.7851 | -118.2391 | 14.73
40007742 | GROUP | 15076.14 | 15075.62 | 15% | 0.219 | 52000 | 0.52 | 0.38 | 6:00 | 1525 | 0.75 | 100% | 18.42 | 28.12 | Valve, Sta. 119+80, Valve 28 | 3156.13 | AGM 2, Sta. 163+40, 7' E OF CASING VENT/ 30' D/S OF C/L OF ALAMEDA ST | 1289.1 | 46.53 | Metal Loss Internal | 33.7851 | -118.2391 | 14.73
40007743 | GROUP | 15076.31 | 15075.78 | 15% | 0.219 | 52000 | 0.62 | 0.44 | 6:00 | 1525 | 0.75 | 100% | 18.58 | 27.95 | Valve, Sta. 119+80, Valve 28 | 3156.3 | AGM 2, Sta. 163+40, 7' E OF CASING VENT/ 30' D/S OF C/L OF ALAMEDA ST | 1288.93 | 46.53 | Metal Loss Internal | 33.7851 | -118.2391 | 14.73
40007744 | GROUP | 15076.69 | 15076.15 | 18% | 0.219 | 52000 | 3.41 | 1.55 | 5:45 | 1525 | 0.75 | 100% | 18.96 | 27.57 | Valve, Sta. 119+80, Valve 28 | 3156.67 | AGM 2, Sta. 163+40, 7' E OF CASING VENT/ 30' D/S OF C/L OF ALAMEDA ST | 1288.55 | 46.53 | Metal Loss Internal | 33.7851 | -118.2391 | 14.72
40007745 | GROUP | 15077 | 15076.46 | 10% | 0.219 | 52000 | 0.4 | 0.42 | 6:00 | 1525 | 0.75 | 100% | 19.27 | 27.26 | Valve, Sta. 119+80, Valve 28 | 3156.98 | AGM 2, Sta. 163+40, 7' E OF CASING VENT/ 30' D/S OF C/L OF ALAMEDA ST | 1288.24 | 46.53 | Metal Loss Internal | 33.7851 | -118.2391 | 14.72
40007746 | GROUP | 15077.52 | 15076.97 | 15% | 0.219 | 52000 | 1 | 1.19 | 5:45 | 1525 | 0.75 | 100% | 19.79 | 26.74 | Valve, Sta. 119+80, Valve 28 | 3157.5 | AGM 2, Sta. 163+40, 7' E OF CASING VENT/ 30' D/S OF C/L OF ALAMEDA ST | 1287.72 | 46.53 | Metal Loss Internal | 33.7851 | -118.2391 | 14.71
40007747 | GROUP | 15078.68 | 15078.11 | 12% | 0.219 | 52000 | 0.4 | 0.63 | 5:45 | 1525 | 0.75 | 100% | 20.95 | 25.58 | Valve, Sta. 119+80, Valve 28 | 3158.67 | AGM 2, Sta. 163+40, 7' E OF CASING VENT/ 30' D/S OF C/L OF ALAMEDA ST | 1286.56 | 46.53 | Metal Loss Internal | 33.7851 | -118.2391 | 14.7
40007748 | GROUP | 15079 | 15078.42 | 16% | 0.219 | 52000 | 5.05 | 1.29 | 5:45 | 1525 | 0.75 | 100% | 21.27 | 25.26 | Valve, Sta. 119+80, Valve 28 | 3158.98 | AGM 2, Sta. 163+40, 7' E OF CASING VENT/ 30' D/S OF C/L OF ALAMEDA ST | 1286.24 | 46.53 | Metal Loss Internal | 33.7851 | -118.2391 | 14.69
40007749 | GROUP | 15079.52 | 15078.93 | 14% | 0.219 | 52000 | 4.47 | 1.21 | 5:45 | 1525 | 0.75 | 100% | 21.79 | 24.74 | Valve, Sta. 119+80, Valve 28 | 3159.5 | AGM 2, Sta. 163+40, 7' E OF CASING VENT/ 30' D/S OF C/L OF ALAMEDA ST | 1285.72 | 46.53 | Metal Loss Internal | 33.7851 | -118.2391 | 14.68
40007750 | GROUP | 15079.94 | 15079.34 | 12% | 0.219 | 52000 | 0.93 | 1.13 | 5:45 | 1525 | 0.75 | 100% | 22.21 | 24.32 | Valve, Sta. 119+80, Valve 28 | 3159.92 | AGM 2, Sta. 163+40, 7' E OF CASING VENT/ 30' D/S OF C/L OF ALAMEDA ST | 1285.3 | 46.53 | Metal Loss Internal | 33.7851 | -118.2391 | 14.68
40007751 | GROUP | 15080.51 | 15079.9 | 19% | 0.219 | 52000 | 10.05 | 1.35 | 5:45 | 1525 | 0.75 | 100% | 22.78 | 23.75 | Valve, Sta. 119+80, Valve 28 | 3160.5 | AGM 2, Sta. 163+40, 7' E OF CASING VENT/ 30' D/S OF C/L OF ALAMEDA ST | 1284.73 | 46.53 | Metal Loss Internal | 33.7851 | -118.2391 | 14.67
40007752 | GROUP | 15081.04 | 15080.42 | 21% | 0.219 | 52000 | 0.61 | 0.74 | 6:00 | 1525 | 0.75 | 100% | 23.31 | 23.22 | Valve, Sta. 119+80, Valve 28 | 3161.02 | AGM 2, Sta. 163+40, 7' E OF CASING VENT/ 30' D/S OF C/L OF ALAMEDA ST | 1284.2 | 46.53 | Metal Loss Internal | 33.7851 | -118.2391 | 14.66
40007753 | GROUP | 15081.52 | 15080.89 | 23% | 0.219 | 52000 | 4.55 | 0.96 | 5:45 | 1525 | 0.75 | 100% | 23.79 | 22.75 | Valve, Sta. 119+80, Valve 28 | 3161.5 | AGM 2, Sta. 163+40, 7' E OF CASING VENT/ 30' D/S OF C/L OF ALAMEDA ST | 1283.73 | 46.53 | Metal Loss Internal | 33.7851 | -118.2391 | 14.65
40007754 | GROUP | 15082.07 | 15081.43 | 19% | 0.219 | 52000 | 0.68 | 1.38 | 5:45 | 1525 | 0.75 | 100% | 24.34 | 22.19 | Valve, Sta. 119+80, Valve 28 | 3162.06 | AGM 2, Sta. 163+40, 7' E OF CASING VENT/ 30' D/S OF C/L OF ALAMEDA ST | 1283.17 | 46.53 | Metal Loss Internal | 33.7851 | -118.2391 | 14.65
40007755 | GROUP | 15082.48 | 15081.83 | 15% | 0.219 | 52000 | 0.71 | 0.63 | 5:45 | 1525 | 0.75 | 100% | 24.75 | 21.78 | Valve, Sta. 119+80, Valve 28 | 3162.46 | AGM 2, Sta. 163+40, 7' E OF CASING VENT/ 30' D/S OF C/L OF ALAMEDA ST | 1282.76 | 46.53 | Metal Loss Internal | 33.7851 | -118.2391 | 14.64
40007756 | GROUP | 15082.66 | 15082.01 | 11% | 0.219 | 52000 | 0.81 | 0.62 | 5:45 | 1525 | 0.75 | 100% | 24.93 | 21.6 | Valve, Sta. 119+80, Valve 28 | 3162.64 | AGM 2, Sta. 163+40, 7' E OF CASING VENT/ 30' D/S OF C/L OF ALAMEDA ST | 1282.58 | 46.53 | Metal Loss Internal | 33.7851 | -118.2391 | 14.64
40007757 | GROUP | 15082.82 | 15082.16 | 14% | 0.219 | 52000 | 0.51 | 1.04 | 5:45 | 1525 | 0.75 | 100% | 25.09 | 21.44 | Valve, Sta. 119+80, Valve 28 | 3162.8 | AGM 2, Sta. 163+40, 7' E OF CASING VENT/ 30' D/S OF C/L OF ALAMEDA ST | 1282.42 | 46.53 | Metal Loss Internal | 33.7851 | -118.2391 | 14.63
40007758 | GROUP | 15083.03 | 15082.37 | 18% | 0.219 | 52000 | 2.27 | 0.62 | 5:45 | 1525 | 0.75 | 100% | 25.3 | 21.24 | Valve, Sta. 119+80, Valve 28 | 3163.01 | AGM 2, Sta. 163+40, 7' E OF CASING VENT/ 30' D/S OF C/L OF ALAMEDA ST | 1282.22 | 46.53 | Metal Loss Internal | 33.7851 | -118.2391 | 14.63
40007759 | GROUP | 15083.24 | 15082.58 | 13% | 0.219 | 52000 | 0.45 | 0.36 | 5:45 | 1525 | 0.75 | 100% | 25.51 | 21.02 | Valve, Sta. 119+80, Valve 28 | 3163.23 | AGM 2, Sta. 163+40, 7' E OF CASING VENT/ 30' D/S OF C/L OF ALAMEDA ST | 1282 | 46.53 | Metal Loss Internal | 33.7851 | -118.2391 | 14.63
40007760 | GROUP | 15083.99 | 15083.31 | 19% | 0.219 | 52000 | 8.81 | 1.36 | 5:45 | 1525 | 0.75 | 100% | 26.26 | 20.28 | Valve, Sta. 119+80, Valve 28 | 3163.97 | AGM 2, Sta. 163+40, 7' E OF CASING VENT/ 30' D/S OF C/L OF ALAMEDA ST | 1281.26 | 46.53 | Metal Loss Internal | 33.7851 | -118.2391 | 14.61
40007761 | GROUP | 15084.49 | 15083.8 | 18% | 0.219 | 52000 | 0.43 | 0.6 | 6:00 | 1525 | 0.75 | 100% | 26.76 | 19.77 | Valve, Sta. 119+80, Valve 28 | 3164.47 | AGM 2, Sta. 163+40, 7' E OF CASING VENT/ 30' D/S OF C/L OF ALAMEDA ST | 1280.75 | 46.53 | Metal Loss Internal | 33.7851 | -118.2391 | 14.61
40007762 | GROUP | 15084.66 | 15083.96 | 23% | 0.219 | 52000 | 0.78 | 0.92 | 5:45 | 1525 | 0.75 | 100% | 26.93 | 19.61 | Valve, Sta. 119+80, Valve 28 | 3164.64 | AGM 2, Sta. 163+40, 7' E OF CASING VENT/ 30' D/S OF C/L OF ALAMEDA ST | 1280.59 | 46.53 | Metal Loss Internal | 33.7851 | -118.2391 | 14.6
40007763 | GROUP | 15084.95 | 15084.26 | 11% | 0.219 | 52000 | 0.91 | 0.66 | 5:45 | 1525 | 0.75 | 100% | 27.22 | 19.31 | Valve, Sta. 119+80, Valve 28 | 3164.94 | AGM 2, Sta. 163+40, 7' E OF CASING VENT/ 30' D/S OF C/L OF ALAMEDA ST | 1280.29 | 46.53 | Metal Loss Internal | 33.7851 | -118.2391 | 14.6
40007764 | GROUP | 15085.2 | 15084.5 | 16% | 0.219 | 52000 | 0.93 | 0.51 | 6:00 | 1525 | 0.75 | 100% | 27.47 | 19.07 | Valve, Sta. 119+80, Valve 28 | 3165.18 | AGM 2, Sta. 163+40, 7' E OF CASING VENT/ 30' D/S OF C/L OF ALAMEDA ST | 1280.05 | 46.53 | Metal Loss Internal | 33.7851 | -118.2391 | 14.59
40007765 | GROUP | 15085.53 | 15084.82 | 16% | 0.219 | 52000 | 2.99 | 1.14 | 5:45 | 1525 | 0.75 | 100% | 27.8 | 18.74 | Valve, Sta. 119+80, Valve 28 | 3165.51 | AGM 2, Sta. 163+40, 7' E OF CASING VENT/ 30' D/S OF C/L OF ALAMEDA ST | 1279.72 | 46.53 | Metal Loss Internal | 33.7851 | -118.2391 | 14.59
40007766 | GROUP | 15085.88 | 15085.16 | 22% | 0.219 | 52000 | 3.23 | 0.71 | 5:45 | 1525 | 0.75 | 100% | 28.15 | 18.38 | Valve, Sta. 119+80, Valve 28 | 3165.86 | AGM 2, Sta. 163+40, 7' E OF CASING VENT/ 30' D/S OF C/L OF ALAMEDA ST | 1279.36 | 46.53 | Metal Loss Internal | 33.7851 | -118.2391 | 14.58
40007767 | GROUP | 15086.16 | 15085.44 | 10% | 0.219 | 52000 | 0.53 | 0.72 | 6:00 | 1525 | 0.75 | 100% | 28.43 | 18.1 | Valve, Sta. 119+80, Valve 28 | 3166.15 | AGM 2, Sta. 163+40, 7' E OF CASING VENT/ 30' D/S OF C/L OF ALAMEDA ST | 1279.08 | 46.53 | Metal Loss Internal | 33.7851 | -118.2391 | 14.58
40007768 | GROUP | 15086.4 | 15085.67 | 18% | 0.219 | 52000 | 2.57 | 1.13 | 5:45 | 1525 | 0.75 | 100% | 28.67 | 17.86 | Valve, Sta. 119+80, Valve 28 | 3166.38 | AGM 2, Sta. 163+40, 7' E OF CASING VENT/ 30' D/S OF C/L OF ALAMEDA ST | 1278.85 | 46.53 | Metal Loss Internal | 33.7851 | -118.2391 | 14.57
40007769 | GROUP | 15086.61 | 15085.89 | 13% | 0.219 | 52000 | 0.6 | 0.37 | 6:00 | 1525 | 0.75 | 100% | 28.88 | 17.65 | Valve, Sta. 119+80, Valve 28 | 3166.6 | AGM 2, Sta. 163+40, 7' E OF CASING VENT/ 30' D/S OF C/L OF ALAMEDA ST | 1278.63 | 46.53 | Metal Loss Internal | 33.7851 | -118.2391 | 14.57
40007770 | GROUP | 15086.95 | 15086.22 | 19% | 0.219 | 52000 | 4.11 | 0.95 | 5:45 | 1525 | 0.75 | 100% | 29.22 | 17.31 | Valve, Sta. 119+80, Valve 28 | 3166.93 | AGM 2, Sta. 163+40, 7' E OF CASING VENT/ 30' D/S OF C/L OF ALAMEDA ST | 1278.29 | 46.53 | Metal Loss Internal | 33.7851 | -118.2391 | 14.56
40007771 | GROUP | 15087.33 | 15086.59 | 14% | 0.219 | 52000 | 0.37 | 0.47 | 6:00 | 1525 | 0.75 | 100% | 29.6 | 16.93 | Valve, Sta. 119+80, Valve 28 | 3167.31 | AGM 2, Sta. 163+40, 7' E OF CASING VENT/ 30' D/S OF C/L OF ALAMEDA ST | 1277.91 | 46.53 | Metal Loss Internal | 33.7851 | -118.2391 | 14.55
40007772 | GROUP | 15088.02 | 15087.26 | 17% | 0.219 | 52000 | 3.18 | 0.63 | 5:45 | 1525 | 0.75 | 100% | 30.29 | 16.24 | Valve, Sta. 119+80, Valve 28 | 3168 | AGM 2, Sta. 163+40, 7' E OF CASING VENT/ 30' D/S OF C/L OF ALAMEDA ST | 1277.22 | 46.53 | Metal Loss Internal | 33.7851 | -118.2391 | 14.54
40007773 | GROUP | 15088.29 | 15087.53 | 14% | 0.219 | 52000 | 0.56 | 0.57 | 5:45 | 1525 | 0.75 | 100% | 30.56 | 15.97 | Valve, Sta. 119+80, Valve 28 | 3168.28 | AGM 2, Sta. 163+40, 7' E OF CASING VENT/ 30' D/S OF C/L OF ALAMEDA ST | 1276.95 | 46.53 | Metal Loss Internal | 33.7851 | -118.2391 | 14.53
40007774 | GROUP | 15088.56 | 15087.79 | 26% | 0.219 | 52000 | 0.64 | 0.45 | 6:00 | 1525 | 0.75 | 100% | 30.83 | 15.7 | Valve, Sta. 119+80, Valve 28 | 3168.54 | AGM 2, Sta. 163+40, 7' E OF CASING VENT/ 30' D/S OF C/L OF ALAMEDA ST | 1276.68 | 46.53 | Metal Loss Internal | 33.7851 | -118.2391 | 14.53
40007775 | GROUP | 15088.78 | 15088 | 10% | 0.219 | 52000 | 0.39 | 0.45 | 5:45 | 1525 | 0.75 | 100% | 31.05 | 15.49 | Valve, Sta. 119+80, Valve 28 | 3168.76 | AGM 2, Sta. 163+40, 7' E OF CASING VENT/ 30' D/S OF C/L OF ALAMEDA ST | 1276.47 | 46.53 | Metal Loss Internal | 33.7851 | -118.2391 | 14.52
40007776 | GROUP | 15089.1 | 15088.33 | 13% | 0.219 | 52000 | 3 | 1.07 | 5:45 | 1525 | 0.75 | 100% | 31.37 | 15.16 | Valve, Sta. 119+80, Valve 28 | 3169.08 | AGM 2, Sta. 163+40, 7' E OF CASING VENT/ 30' D/S OF C/L OF ALAMEDA ST | 1276.14 | 46.53 | Metal Loss Internal | 33.7851 | -118.2392 | 14.52
40007777 | GROUP | 15089.49 | 15088.71 | 15% | 0.219 | 52000 | 0.54 | 0.42 | 5:45 | 1525 | 0.75 | 100% | 31.76 | 14.77 | Valve, Sta. 119+80, Valve 28 | 3169.47 | AGM 2, Sta. 163+40, 7' E OF CASING VENT/ 30' D/S OF C/L OF ALAMEDA ST | 1275.75 | 46.53 | Metal Loss Internal | 33.7851 | -118.2392 | 14.51
40007778 | GROUP | 15089.82 | 15089.03 | 14% | 0.219 | 52000 | 4.14 | 1.09 | 5:45 | 1525 | 0.75 | 100% | 32.09 | 14.45 | Valve, Sta. 119+80, Valve 28 | 3169.8 | AGM 2, Sta. 163+40, 7' E OF CASING VENT/ 30' D/S OF C/L OF ALAMEDA ST | 1275.43 | 46.53 | Metal Loss Internal | 33.7851 | -118.2392 | 14.5
40007779 | GROUP | 15090.2 | 15089.4 | 11% | 0.219 | 52000 | 0.68 | 0.65 | 6:00 | 1525 | 0.75 | 100% | 32.47 | 14.07 | Valve, Sta. 119+80, Valve 28 | 3170.18 | AGM 2, Sta. 163+40, 7' E OF CASING VENT/ 30' D/S OF C/L OF ALAMEDA ST | 1275.05 | 46.53 | Metal Loss Internal | 33.7851 | -118.2392 | 14.49
40007780 | GROUP | 15090.59 | 15089.79 | 23% | 0.219 | 52000 | 1.76 | 1.14 | 5:45 | 1525 | 0.75 | 100% | 32.86 | 13.67 | Valve, Sta. 119+80, Valve 28 | 3170.58 | AGM 2, Sta. 163+40, 7' E OF CASING VENT/ 30' D/S OF C/L OF ALAMEDA ST | 1274.65 | 46.53 | Metal Loss Internal | 33.7851 | -118.2392 | 14.48
40007781 | GROUP | 15090.94 | 15090.13 | 14% | 0.219 | 52000 | 3.37 | 0.9 | 5:45 | 1525 | 0.75 | 100% | 33.21 | 13.32 | Valve, Sta. 119+80, Valve 28 | 3170.93 | AGM 2, Sta. 163+40, 7' E OF CASING VENT/ 30' D/S OF C/L OF ALAMEDA ST | 1274.3 | 46.53 | Metal Loss Internal | 33.7851 | -118.2392 | 14.47
40007782 | GROUP | 15091.27 | 15090.45 | 23% | 0.219 | 52000 | 1.6 | 0.68 | 5:45 | 1525 | 0.75 | 100% | 33.54 | 12.99 | Valve, Sta. 119+80, Valve 28 | 3171.25 | AGM 2, Sta. 163+40, 7' E OF CASING VENT/ 30' D/S OF C/L OF ALAMEDA ST | 1273.97 | 46.53 | Metal Loss Internal | 33.7851 | -118.2392 | 14.47
40007783 | GROUP | 15091.74 | 15090.92 | 14% | 0.219 | 52000 | 0.61 | 0.6 | 5:45 | 1525 | 0.75 | 100% | 34.01 | 12.52 | Valve, Sta. 119+80, Valve 28 | 3171.73 | AGM 2, Sta. 163+40, 7' E OF CASING VENT/ 30' D/S OF C/L OF ALAMEDA ST | 1273.5 | 46.53 | Metal Loss Internal | 33.7851 | -118.2392 | 14.45
40007784 | GROUP | 15091.88 | 15091.05 | 12% | 0.219 | 52000 | 0.48 | 0.33 | 5:45 | 1525 | 0.75 | 100% | 34.15 | 12.38 | Valve, Sta. 119+80, Valve 28 | 3171.87 | AGM 2, Sta. 163+40, 7' E OF CASING VENT/ 30' D/S OF C/L OF ALAMEDA ST | 1273.36 | 46.53 | Metal Loss Internal | 33.7851 | -118.2392 | 14.45
40007785 | GROUP | 15092.1 | 15091.27 | 26% | 0.219 | 52000 | 0.57 | 0.59 | 6:00 | 1525 | 0.75 | 100% | 34.37 | 12.16 | Valve, Sta. 119+80, Valve 28 | 3172.08 | AGM 2, Sta. 163+40, 7' E OF CASING VENT/ 30' D/S OF C/L OF ALAMEDA ST | 1273.14 | 46.53 | Metal Loss Internal | 33.7851 | -118.2392 | 14.44
40007786 | GROUP | 15092.45 | 15091.61 | 13% | 0.219 | 52000 | 0.79 | 0.73 | 5:45 | 1525 | 0.75 | 100% | 34.72 | 11.81 | Valve, Sta. 119+80, Valve 28 | 3172.44 | AGM 2, Sta. 163+40, 7' E OF CASING VENT/ 30' D/S OF C/L OF ALAMEDA ST | 1272.79 | 46.53 | Metal Loss Internal | 33.7851 | -118.2392 | 14.44
40007787 | GROUP | 15092.71 | 15091.86 | 21% | 0.219 | 52000 | 1.66 | 0.85 | 5:45 | 1525 | 0.75 | 100% | 34.98 | 11.56 | Valve, Sta. 119+80, Valve 28 | 3172.69 | AGM 2, Sta. 163+40, 7' E OF CASING VENT/ 30' D/S OF C/L OF ALAMEDA ST | 1272.54 | 46.53 | Metal Loss Internal | 33.7851 | -118.2392 | 14.43
40007788 | GROUP | 15093.09 | 15092.24 | 11% | 0.219 | 52000 | 1.76 | 0.55 | 5:45 | 1525 | 0.75 | 100% | 35.36 | 11.17 | Valve, Sta. 119+80, Valve 28 | 3173.07 | AGM 2, Sta. 163+40, 7' E OF CASING VENT/ 30' D/S OF C/L OF ALAMEDA ST | 1272.15 | 46.53 | Metal Loss Internal | 33.7851 | -118.2392 | 14.42
40007789 | GROUP | 15093.62 | 15092.75 | 13% | 0.219 | 52000 | 1.73 | 0.81 | 5:45 | 1525 | 0.75 | 100% | 35.89 | 10.64 | Valve, Sta. 119+80, Valve 28 | 3173.6 | AGM 2, Sta. 163+40, 7' E OF CASING VENT/ 30' D/S OF C/L OF ALAMEDA ST | 1271.63 | 46.53 | Metal Loss Internal | 33.7851 | -118.2392 | 14.41
40007790 | GROUP | 15093.89 | 15093.03 | 19% | 0.219 | 52000 | 0.47 | 0.35 | 6:00 | 1525 | 0.75 | 100% | 36.16 | 10.37 | Valve, Sta. 119+80, Valve 28 | 3173.88 | AGM 2, Sta. 163+40, 7' E OF CASING VENT/ 30' D/S OF C/L OF ALAMEDA ST | 1271.35 | 46.53 | Metal Loss Internal | 33.7851 | -118.2392 | 14.4
40007791 | GROUP | 15094.16 | 15093.29 | 21% | 0.219 | 52000 | 3.86 | 1.17 | 5:45 | 1525 | 0.75 | 100% | 36.43 | 10.1 | Valve, Sta. 119+80, Valve 28 | 3174.14 | AGM 2, Sta. 163+40, 7' E OF CASING VENT/ 30' D/S OF C/L OF ALAMEDA ST | 1271.08 | 46.53 | Metal Loss Internal | 33.7851 | -118.2392 | 14.39
40007792 | GROUP | 15094.63 | 15093.75 | 11% | 0.219 | 52000 | 0.92 | 0.67 | 6:00 | 1525 | 0.75 | 100% | 36.9 | 9.63 | Valve, Sta. 119+80, Valve 28 | 3174.62 | AGM 2, Sta. 163+40, 7' E OF CASING VENT/ 30' D/S OF C/L OF ALAMEDA ST | 1270.61 | 46.53 | Metal Loss Internal | 33.7851 | -118.2392 | 14.38
40007793 | GROUP | 15094.83 | 15093.94 | 14% | 0.219 | 52000 | 1.71 | 0.85 | 6:00 | 1525 | 0.75 | 100% | 37.1 | 9.43 | Valve, Sta. 119+80, Valve 28 | 3174.81 | AGM 2, Sta. 163+40, 7' E OF CASING VENT/ 30' D/S OF C/L OF ALAMEDA ST | 1270.41 | 46.53 | Metal Loss Internal | 33.7851 | -118.2392 | 14.38
40007794 | GROUP | 15095.22 | 15094.32 | 26% | 0.219 | 52000 | 0.52 | 0.46 | 6:00 | 1525 | 0.75 | 100% | 37.49 | 9.04 | Valve, Sta. 119+80, Valve 28 | 3175.2 | AGM 2, Sta. 163+40, 7' E OF CASING VENT/ 30' D/S OF C/L OF ALAMEDA ST | 1270.03 | 46.53 | Metal Loss Internal | 33.7851 | -118.2392 | 14.37
40007795 | GROUP | 15096.09 | 15095.18 | 10% | 0.219 | 52000 | 0.52 | 0.33 | 5:45 | 1525 | 0.75 | 100% | 38.36 | 8.17 | Valve, Sta. 119+80, Valve 28 | 3176.08 | AGM 2, Sta. 163+40, 7' E OF CASING VENT/ 30' D/S OF C/L OF ALAMEDA ST | 1269.15 | 46.53 | Metal Loss Internal | 33.7851 | -118.2392 | 14.34
40007796 | GROUP | 15096.27 | 15095.35 | 14% | 0.219 | 52000 | 0.84 | 0.64 | 5:45 | 1525 | 0.75 | 100% | 38.54 | 7.99 | Valve, Sta. 119+80, Valve 28 | 3176.25 | AGM 2, Sta. 163+40, 7' E OF CASING VENT/ 30' D/S OF C/L OF ALAMEDA ST | 1268.98 | 46.53 | Metal Loss Internal | 33.7851 | -118.2392 | 14.34
40007797 | GROUP | 15096.48 | 15095.56 | 14% | 0.219 | 52000 | 1.86 | 1.01 | 5:45 | 1525 | 0.75 | 100% | 38.75 | 7.79 | Valve, Sta. 119+80, Valve 28 | 3176.46 | AGM 2, Sta. 163+40, 7' E OF CASING VENT/ 30' D/S OF C/L OF ALAMEDA ST | 1268.77 | 46.53 | Metal Loss Internal | 33.7851 | -118.2392 | 14.33
40007798 | GROUP | 15096.84 | 15095.92 | 13% | 0.219 | 52000 | 0.52 | 0.49 | 6:00 | 1525 | 0.75 | 100% | 39.11 | 7.42 | Valve, Sta. 119+80, Valve 28 | 3176.82 | AGM 2, Sta. 163+40, 7' E OF CASING VENT/ 30' D/S OF C/L OF ALAMEDA ST | 1268.4 | 46.53 | Metal Loss Internal | 33.7851 | -118.2392 | 14.32
40007799 | GROUP | 15097.34 | 15096.41 | 12% | 0.219 | 52000 | 0.5 | 0.5 | 5:45 | 1525 | 0.75 | 100% | 39.62 | 6.92 | Valve, Sta. 119+80, Valve 28 | 3177.33 | AGM 2, Sta. 163+40, 7' E OF CASING VENT/ 30' D/S OF C/L OF ALAMEDA ST | 1267.9 | 46.53 | Metal Loss Internal | 33.7851 | -118.2392 | 14.31
40007800 | GROUP | 15099.55 | 15098.57 | 22% | 0.219 | 52000 | 0.66 | 0.49 | 5:45 | 1525 | 0.75 | 100% | 41.82 | 4.71 | Valve, Sta. 119+80, Valve 28 | 3179.53 | AGM 2, Sta. 163+40, 7' E OF CASING VENT/ 30' D/S OF C/L OF ALAMEDA ST | 1265.7 | 46.53 | Metal Loss Internal | 33.7851 | -118.2392 | 14.25
40007801 | GROUP | 15099.71 | 15098.73 | 14% | 0.219 | 52000 | 0.54 | 0.38 | 6:00 | 1525 | 0.75 | 100% | 41.98 | 4.56 | Valve, Sta. 119+80, Valve 28 | 3179.69 | AGM 2, Sta. 163+40, 7' E OF CASING VENT/ 30' D/S OF C/L OF ALAMEDA ST | 1265.54 | 46.53 | Metal Loss Internal | 33.7851 | -118.2392 | 14.24
40007802 | GROUP | 15100.02 | 15099.04 | 27% | 0.219 | 52000 | 0.81 | 0.55 | 5:30 | 1525 | 0.75 | 100% | 42.29 | 4.24 | Valve, Sta. 119+80, Valve 28 | 3180 | AGM 2, Sta. 163+40, 7' E OF CASING VENT/ 30' D/S OF C/L OF ALAMEDA ST | 1265.22 | 46.53 | Metal Loss Internal | 33.7851 | -118.2392 | 14.24
40007803 | GROUP | 15100.45 | 15099.46 | 16% | 0.219 | 52000 | 0.54 | 0.53 | 5:45 | 1525 | 0.75 | 100% | 42.72 | 3.81 | Valve, Sta. 119+80, Valve 28 | 3180.44 | AGM 2, Sta. 163+40, 7' E OF CASING VENT/ 30' D/S OF C/L OF ALAMEDA ST | 1264.79 | 46.53 | Metal Loss Internal | 33.7851 | -118.2392 | 14.22
40007804 | GROUP | 15101.26 | 15100.25 | 16% | 0.219 | 52000 | 0.66 | 0.43 | 6:00 | 1525 | 0.75 | 100% | 43.53 | 3 | Valve, Sta. 119+80, Valve 28 | 3181.24 | AGM 2, Sta. 163+40, 7' E OF CASING VENT/ 30' D/S OF C/L OF ALAMEDA ST | 1263.98 | 46.53 | Metal Loss Internal | 33.7851 | -118.2392 | 14.2
40007805 | GROUP | 15102.65 | 15101.62 | 14% | 0.219 | 52000 | 0.51 | 0.42 | 5:45 | 1525 | 0.75 | 100% | 44.92 | 1.61 | Valve, Sta. 119+80, Valve 28 | 3182.64 | AGM 2, Sta. 163+40, 7' E OF CASING VENT/ 30' D/S OF C/L OF ALAMEDA ST | 1262.59 | 46.53 | Metal Loss Internal | 33.7851 | -118.2392 | 14.16
40007806 | GROUP | 15102.93 | 15101.89 | 21% | 0.219 | 52000 | 2.97 | 0.87 | 5:45 | 1525 | 0.75 | 100% | 45.2 | 1.33 | Valve, Sta. 119+80, Valve 28 | 3182.92 | AGM 2, Sta. 163+40, 7' E OF CASING VENT/ 30' D/S OF C/L OF ALAMEDA ST | 1262.31 | 46.53 | Metal Loss Internal | 33.7851 | -118.2392 | 14.15
40007807 | GROUP | 15103.23 | 15102.18 | 18% | 0.219 | 52000 | 1.08 | 1.23 | 6:00 | 1525 | 0.75 | 100% | 45.5 | 1.03 | Valve, Sta. 119+80, Valve 28 | 3183.21 | AGM 2, Sta. 163+40, 7' E OF CASING VENT/ 30' D/S OF C/L OF ALAMEDA ST | 1262.02 | 46.53 | Metal Loss Internal | 33.7851 | -118.2392 | 14.14
40007808 | GROUP | 15103.76 | 15102.7 | 12% | 0.219 | 52000 | 0.56 | 0.55 | 6:00 | 1525 | 0.75 | 100% | 46.03 | 0.51 | Valve, Sta. 119+80, Valve 28 | 3183.74 | AGM 2, Sta. 163+40, 7' E OF CASING VENT/ 30' D/S OF C/L OF ALAMEDA ST | 1261.49 | 46.53 | Metal Loss Internal | 33.7851 | -118.2392 | 14.13
5810 | WELD | 15104.26 | 15103.2 | [15 empty] | 47.1 |  | 33.7851 | -118.2392 | 14.11
40007809 | GROUP | 15104.55 | 15103.48 | 14% | 0.219 | 52000 | 0.5 | 0.33 | 5:45 | 1525 | 0.75 | 100% | 0.29 | 46.81 | Valve, Sta. 119+80, Valve 28 | 3184.53 | AGM 2, Sta. 163+40, 7' E OF CASING VENT/ 30' D/S OF C/L OF ALAMEDA ST | 1260.69 | 47.1 | Metal Loss Internal | 33.7851 | -118.2392 | 14.11
40007810 | GROUP | 15106.31 | 15105.21 | 17% | 0.219 | 52000 | 0.89 | 0.61 | 5:45 | 1525 | 0.75 | 100% | 2.05 | 45.05 | Valve, Sta. 119+80, Valve 28 | 3186.3 | AGM 2, Sta. 163+40, 7' E OF CASING VENT/ 30' D/S OF C/L OF ALAMEDA ST | 1258.93 | 47.1 | Metal Loss Internal | 33.7851 | -118.2392 | 14.06
40007811 | GROUP | 15109.63 | 15108.46 | 10% | 0.219 | 52000 | 0.54 | 0.56 | 5:30 | 1525 | 0.75 | 100% | 5.37 | 41.74 | Valve, Sta. 119+80, Valve 28 | 3189.61 | AGM 2, Sta. 163+40, 7' E OF CASING VENT/ 30' D/S OF C/L OF ALAMEDA ST | 1255.61 | 47.1 | Metal Loss Internal | 33.7851 | -118.2392 | 13.97
40007812 | GROUP | 15112.26 | 15111.04 | 14% | 0.219 | 52000 | 0.74 | 0.33 | 5:45 | 1525 | 0.75 | 100% | 8 | 39.1 | Valve, Sta. 119+80, Valve 28 | 3192.25 | AGM 2, Sta. 163+40, 7' E OF CASING VENT/ 30' D/S OF C/L OF ALAMEDA ST | 1252.98 | 47.1 | Metal Loss Internal | 33.7851 | -118.2392 | 13.91
40007813 | GROUP | 15112.82 | 15111.59 | 11% | 0.219 | 52000 | 0.43 | 0.33 | 5:45 | 1525 | 0.75 | 100% | 8.56 | 38.54 | Valve, Sta. 119+80, Valve 28 | 3192.8 | AGM 2, Sta. 163+40, 7' E OF CASING VENT/ 30' D/S OF C/L OF ALAMEDA ST | 1252.42 | 47.1 | Metal Loss Internal | 33.7851 | -118.2392 | 13.9
40007814 | GROUP | 15114.44 | 15113.18 | 14% | 0.219 | 52000 | 1.7 | 1.88 | 5:45 | 1525 | 0.75 | 100% | 10.18 | 36.92 | Valve, Sta. 119+80, Valve 28 | 3194.42 | AGM 2, Sta. 163+40, 7' E OF CASING VENT/ 30' D/S OF C/L OF ALAMEDA ST | 1250.8 | 47.1 | Metal Loss Internal | 33.7851 | -118.2392 | 13.86
40007815 | GROUP | 15115.06 | 15113.79 | 16% | 0.219 | 52000 | 1.16 | 1.71 | 6:00 | 1525 | 0.75 | 100% | 10.8 | 36.3 | Valve, Sta. 119+80, Valve 28 | 3195.05 | AGM 2, Sta. 163+40, 7' E OF CASING VENT/ 30' D/S OF C/L OF ALAMEDA ST | 1250.18 | 47.1 | Metal Loss Internal | 33.7851 | -118.2392 | 13.84
40007816 | GROUP | 15115.64 | 15114.36 | 17% | 0.219 | 52000 | 1.97 | 0.51 | 5:45 | 1525 | 0.75 | 100% | 11.38 | 35.72 | Valve, Sta. 119+80, Valve 28 | 3195.63 | AGM 2, Sta. 163+40, 7' E OF CASING VENT/ 30' D/S OF C/L OF ALAMEDA ST | 1249.6 | 47.1 | Metal Loss Internal | 33.7851 | -118.2392 | 13.83
40007817 | GROUP | 15116.05 | 15114.76 | 13% | 0.219 | 52000 | 0.72 | 0.72 | 6:00 | 1525 | 0.75 | 100% | 11.79 | 35.31 | Valve, Sta. 119+80, Valve 28 | 3196.04 | AGM 2, Sta. 163+40, 7' E OF CASING VENT/ 30' D/S OF C/L OF ALAMEDA ST | 1249.19 | 47.1 | Metal Loss Internal | 33.7851 | -118.2392 | 13.82
40007818 | GROUP | 15116.57 | 15115.27 | 14% | 0.219 | 52000 | 0.41 | 0.33 | 5:45 | 1525 | 0.75 | 100% | 12.31 | 34.8 | Valve, Sta. 119+80, Valve 28 | 3196.55 | AGM 2, Sta. 163+40, 7' E OF CASING VENT/ 30' D/S OF C/L OF ALAMEDA ST | 1248.67 | 47.1 | Metal Loss Internal | 33.7851 | -118.2392 | 13.8
40007819 | GROUP | 15117.07 | 15115.75 | 19% | 0.219 | 52000 | 1.31 | 1.24 | 6:00 | 1525 | 0.75 | 100% | 12.8 | 34.3 | Valve, Sta. 119+80, Valve 28 | 3197.05 | AGM 2, Sta. 163+40, 7' E OF CASING VENT/ 30' D/S OF C/L OF ALAMEDA ST | 1248.18 | 47.1 | Metal Loss Internal | 33.7851 | -118.2392 | 13.79
40007820 | GROUP | 15117.57 | 15116.25 | 11% | 0.219 | 52000 | 0.65 | 0.59 | 5:45 | 1525 | 0.75 | 100% | 13.31 | 33.8 | Valve, Sta. 119+80, Valve 28 | 3197.55 | AGM 2, Sta. 163+40, 7' E OF CASING VENT/ 30' D/S OF C/L OF ALAMEDA ST | 1247.68 | 47.1 | Metal Loss Internal | 33.7851 | -118.2392 | 13.78
40007821 | GROUP | 15117.75 | 15116.42 | 14% | 0.219 | 52000 | 0.35 | 0.45 | 5:45 | 1525 | 0.75 | 100% | 13.49 | 33.62 | Valve, Sta. 119+80, Valve 28 | 3197.73 | AGM 2, Sta. 163+40, 7' E OF CASING VENT/ 30' D/S OF C/L OF ALAMEDA ST | 1247.5 | 47.1 | Metal Loss Internal | 33.7851 | -118.2392 | 13.78
40007822 | GROUP | 15118.08 | 15116.75 | 21% | 0.219 | 52000 | 0.69 | 0.57 | 5:30 | 1525 | 0.75 | 100% | 13.82 | 33.28 | Valve, Sta. 119+80, Valve 28 | 3198.06 | AGM 2, Sta. 163+40, 7' E OF CASING VENT/ 30' D/S OF C/L OF ALAMEDA ST | 1247.16 | 47.1 | Metal Loss Internal | 33.7851 | -118.2392 | 13.77
40007823 | GROUP | 15118.37 | 15117.03 | 13% | 0.219 | 52000 | 0.99 | 0.47 | 5:45 | 1525 | 0.75 | 100% | 14.1 | 33 | Valve, Sta. 119+80, Valve 28 | 3198.35 | AGM 2, Sta. 163+40, 7' E OF CASING VENT/ 30' D/S OF C/L OF ALAMEDA ST | 1246.88 | 47.1 | Metal Loss Internal | 33.7851 | -118.2392 | 13.76
40007824 | GROUP | 15118.54 | 15117.2 | 16% | 0.219 | 52000 | 0.41 | 0.43 | 5:45 | 1525 | 0.75 | 100% | 14.28 | 32.82 | Valve, Sta. 119+80, Valve 28 | 3198.52 | AGM 2, Sta. 163+40, 7' E OF CASING VENT/ 30' D/S OF C/L OF ALAMEDA ST | 1246.7 | 47.1 | Metal Loss Internal | 33.7851 | -118.2392 | 13.76
40007825 | GROUP | 15119.1 | 15117.75 | 15% | 0.219 | 52000 | 0.98 | 0.42 | 5:45 | 1525 | 0.75 | 100% | 14.84 | 32.27 | Valve, Sta. 119+80, Valve 28 | 3199.08 | AGM 2, Sta. 163+40, 7' E OF CASING VENT/ 30' D/S OF C/L OF ALAMEDA ST | 1246.14 | 47.1 | Metal Loss Internal | 33.7851 | -118.2392 | 13.75
40007826 | GROUP | 15119.38 | 15118.03 | 10% | 0.219 | 52000 | 0.4 | 0.48 | 5:45 | 1525 | 0.75 | 100% | 15.12 | 31.98 | Valve, Sta. 119+80, Valve 28 | 3199.37 | AGM 2, Sta. 163+40, 7' E OF CASING VENT/ 30' D/S OF C/L OF ALAMEDA ST | 1245.86 | 47.1 | Metal Loss Internal | 33.7851 | -118.2392 | 13.74
40007827 | GROUP | 15119.54 | 15118.18 | 16% | 0.219 | 52000 | 0.66 | 0.44 | 5:45 | 1525 | 0.75 | 100% | 15.28 | 31.82 | Valve, Sta. 119+80, Valve 28 | 3199.53 | AGM 2, Sta. 163+40, 7' E OF CASING VENT/ 30' D/S OF C/L OF ALAMEDA ST | 1245.7 | 47.1 | Metal Loss Internal | 33.7851 | -118.2393 | 13.74
40007828 | GROUP | 15120.23 | 15118.85 | 13% | 0.219 | 52000 | 0.77 | 0.49 | 5:45 | 1525 | 0.75 | 100% | 15.97 | 31.14 | Valve, Sta. 119+80, Valve 28 | 3200.21 | AGM 2, Sta. 163+40, 7' E OF CASING VENT/ 30' D/S OF C/L OF ALAMEDA ST | 1245.02 | 47.1 | Metal Loss Internal | 33.7851 | -118.2393 | 13.72
40007829 | GROUP | 15120.75 | 15119.37 | 24% | 0.219 | 52000 | 0.71 | 0.63 | 5:45 | 1525 | 0.75 | 100% | 16.49 | 30.61 | Valve, Sta. 119+80, Valve 28 | 3200.73 | AGM 2, Sta. 163+40, 7' E OF CASING VENT/ 30' D/S OF C/L OF ALAMEDA ST | 1244.49 | 47.1 | Metal Loss Internal | 33.7851 | -118.2393 | 13.71
40007830 | GROUP | 15121.11 | 15119.72 | 15% | 0.219 | 52000 | 2.11 | 0.5 | 5:45 | 1525 | 0.75 | 100% | 16.85 | 30.25 | Valve, Sta. 119+80, Valve 28 | 3201.09 | AGM 2, Sta. 163+40, 7' E OF CASING VENT/ 30' D/S OF C/L OF ALAMEDA ST | 1244.13 | 47.1 | Metal Loss Internal | 33.7851 | -118.2393 | 13.7
40007831 | GROUP | 15121.33 | 15119.94 | 18% | 0.219 | 52000 | 0.8 | 0.48 | 5:45 | 1525 | 0.75 | 100% | 17.07 | 30.03 | Valve, Sta. 119+80, Valve 28 | 3201.32 | AGM 2, Sta. 163+40, 7' E OF CASING VENT/ 30' D/S OF C/L OF ALAMEDA ST | 1243.91 | 47.1 | Metal Loss Internal | 33.7851 | -118.2393 | 13.7
40007832 | GROUP | 15133.19 | 15131.57 | 12% | 0.219 | 52000 | 0.52 | 0.45 | 6:00 | 1525 | 0.75 | 100% | 28.93 | 18.18 | Valve, Sta. 119+80, Valve 28 | 3213.17 | AGM 2, Sta. 163+40, 7' E OF CASING VENT/ 30' D/S OF C/L OF ALAMEDA ST | 1232.05 | 47.1 | Metal Loss Internal | 33.7851 | -118.2393 | 13.55
40007833 | GROUP | 15133.57 | 15131.94 | 13% | 0.219 | 52000 | 1.01 | 0.61 | 5:45 | 1525 | 0.75 | 100% | 29.31 | 17.79 | Valve, Sta. 119+80, Valve 28 | 3213.55 | AGM 2, Sta. 163+40, 7' E OF CASING VENT/ 30' D/S OF C/L OF ALAMEDA ST | 1231.67 | 47.1 | Metal Loss Internal | 33.7851 | -118.2393 | 13.55
40007834 | GROUP | 15136.36 | 15134.68 | 10% | 0.219 | 52000 | 0.52 | 0.48 | 12:15 | 1525 | 0.75 | 100% | 32.1 | 15.01 | Valve, Sta. 119+80, Valve 28 | 3216.34 | AGM 2, Sta. 163+40, 7' E OF CASING VENT/ 30' D/S OF C/L OF ALAMEDA ST | 1228.88 | 47.1 | Metal Loss External | 33.7851 | -118.2393 | 13.54
40007835 | GROUP | 15138.62 | 15136.9 | 11% | 0.219 | 52000 | 0.82 | 0.33 | 5:45 | 1525 | 0.75 | 100% | 34.36 | 12.74 | Valve, Sta. 119+80, Valve 28 | 3218.61 | AGM 2, Sta. 163+40, 7' E OF CASING VENT/ 30' D/S OF C/L OF ALAMEDA ST | 1226.62 | 47.1 | Metal Loss Internal | 33.7851 | -118.2393 | 13.55
40007836 | GROUP | 15140.56 | 15138.8 | 18% | 0.219 | 52000 | 0.61 | 0.39 | 5:45 | 1525 | 0.75 | 100% | 36.3 | 10.81 | Valve, Sta. 119+80, Valve 28 | 3220.54 | AGM 2, Sta. 163+40, 7' E OF CASING VENT/ 30' D/S OF C/L OF ALAMEDA ST | 1224.68 | 47.1 | Metal Loss External | 33.7851 | -118.2393 | 13.57
40007837 | GROUP | 15142.61 | 15140.8 | 15% | 0.219 | 52000 | 0.77 | 0.55 | 5:45 | 1525 | 0.75 | 100% | 38.34 | 8.76 | Valve, Sta. 119+80, Valve 28 | 3222.59 | AGM 2, Sta. 163+40, 7' E OF CASING VENT/ 30' D/S OF C/L OF ALAMEDA ST | 1222.64 | 47.1 | Metal Loss Internal | 33.7851 | -118.2393 | 13.6
40007838 | GROUP | 15143.12 | 15141.31 | 13% | 0.219 | 52000 | 0.59 | 0.44 | 5:45 | 1525 | 0.75 | 100% | 38.86 | 8.24 | Valve, Sta. 119+80, Valve 28 | 3223.11 | AGM 2, Sta. 163+40, 7' E OF CASING VENT/ 30' D/S OF C/L OF ALAMEDA ST | 1222.12 | 47.1 | Metal Loss Internal | 33.7851 | -118.2393 | 13.61
40007839 | GROUP | 15143.62 | 15141.8 | 11% | 0.219 | 52000 | 0.94 | 0.63 | 6:00 | 1525 | 0.75 | 100% | 39.36 | 7.74 | Valve, Sta. 119+80, Valve 28 | 3223.6 | AGM 2, Sta. 163+40, 7' E OF CASING VENT/ 30' D/S OF C/L OF ALAMEDA ST | 1221.62 | 47.1 | Metal Loss Internal | 33.7851 | -118.2393 | 13.61
40007840 | GROUP | 15144.33 | 15142.5 | 15% | 0.219 | 52000 | 0.46 | 0.34 | 5:45 | 1525 | 0.75 | 100% | 40.07 | 7.03 | Valve, Sta. 119+80, Valve 28 | 3224.31 | AGM 2, Sta. 163+40, 7' E OF CASING VENT/ 30' D/S OF C/L OF ALAMEDA ST | 1220.91 | 47.1 | Metal Loss Internal | 33.7851 | -118.2393 | 13.63
40007841 | GROUP | 15144.51 | 15142.67 | 15% | 0.219 | 52000 | 0.7 | 0.5 | 5:30 | 1525 | 0.75 | 100% | 40.25 | 6.85 | Valve, Sta. 119+80, Valve 28 | 3224.5 | AGM 2, Sta. 163+40, 7' E OF CASING VENT/ 30' D/S OF C/L OF ALAMEDA ST | 1220.73 | 47.1 | Metal Loss Internal | 33.7851 | -118.2393 | 13.63
40007842 | GROUP | 15144.91 | 15143.06 | 11% | 0.219 | 52000 | 0.51 | 0.43 | 6:00 | 1525 | 0.75 | 100% | 40.64 | 6.46 | Valve, Sta. 119+80, Valve 28 | 3224.89 | AGM 2, Sta. 163+40, 7' E OF CASING VENT/ 30' D/S OF C/L OF ALAMEDA ST | 1220.34 | 47.1 | Metal Loss Internal | 33.7851 | -118.2393 | 13.64
40007843 | GROUP | 15145.34 | 15143.48 | 13% | 0.219 | 52000 | 0.52 | 0.33 | 5:45 | 1525 | 0.75 | 100% | 41.08 | 6.02 | Valve, Sta. 119+80, Valve 28 | 3225.32 | AGM 2, Sta. 163+40, 7' E OF CASING VENT/ 30' D/S OF C/L OF ALAMEDA ST | 1219.9 | 47.1 | Metal Loss Internal | 33.7851 | -118.2393 | 13.64
40007844 | GROUP | 15145.77 | 15143.91 | 15% | 0.219 | 52000 | 2.81 | 1.33 | 5:45 | 1525 | 0.75 | 100% | 41.51 | 5.6 | Valve, Sta. 119+80, Valve 28 | 3225.75 | AGM 2, Sta. 163+40, 7' E OF CASING VENT/ 30' D/S OF C/L OF ALAMEDA ST | 1219.47 | 47.1 | Metal Loss Internal | 33.7851 | -118.2393 | 13.65
40007845 | GROUP | 15146.31 | 15144.44 | 17% | 0.219 | 52000 | 0.66 | 0.53 | 6:00 | 1525 | 0.75 | 100% | 42.05 | 5.05 | Valve, Sta. 119+80, Valve 28 | 3226.3 | AGM 2, Sta. 163+40, 7' E OF CASING VENT/ 30' D/S OF C/L OF ALAMEDA ST | 1218.93 | 47.1 | Metal Loss Internal | 33.7851 | -118.2393 | 13.66
40007846 | GROUP | 15148.69 | 15146.77 | 15% | 0.219 | 52000 | 0.6 | 0.69 | 5:45 | 1525 | 0.75 | 100% | 44.42 | 2.68 | Valve, Sta. 119+80, Valve 28 | 3228.67 | AGM 2, Sta. 163+40, 7' E OF CASING VENT/ 30' D/S OF C/L OF ALAMEDA ST | 1216.56 | 47.1 | Metal Loss Internal | 33.7851 | -118.2393 | 13.72
40007847 | GROUP | 15149.23 | 15147.3 | 14% | 0.219 | 52000 | 1.54 | 0.57 | 5:45 | 1525 | 0.75 | 100% | 44.96 | 2.14 | Valve, Sta. 119+80, Valve 28 | 3229.21 | AGM 2, Sta. 163+40, 7' E OF CASING VENT/ 30' D/S OF C/L OF ALAMEDA ST | 1216.02 | 47.1 | Metal Loss Internal | 33.7851 | -118.2393 | 13.73
40007848 | GROUP | 15149.67 | 15147.73 | 19% | 0.219 | 52000 | 0.51 | 0.39 | 6:00 | 1525 | 0.75 | 100% | 45.41 | 1.69 | Valve, Sta. 119+80, Valve 28 | 3229.65 | AGM 2, Sta. 163+40, 7' E OF CASING VENT/ 30' D/S OF C/L OF ALAMEDA ST | 1215.57 | 47.1 | Metal Loss Internal | 33.7851 | -118.2393 | 13.74
40007849 | GROUP | 15150.12 | 15148.18 | 15% | 0.219 | 52000 | 1.85 | 0.93 | 5:45 | 1525 | 0.75 | 100% | 45.86 | 1.24 | Valve, Sta. 119+80, Valve 28 | 3230.11 | AGM 2, Sta. 163+40, 7' E OF CASING VENT/ 30' D/S OF C/L OF ALAMEDA ST | 1215.12 | 47.1 | Metal Loss Internal | 33.7851 | -118.2394 | 13.75
40007850 | GROUP | 15150.33 | 15148.38 | 11% | 0.219 | 52000 | 0.72 | 0.56 | 5:45 | 1525 | 0.75 | 100% | 46.07 | 1.03 | Valve, Sta. 119+80, Valve 28 | 3230.31 | AGM 2, Sta. 163+40, 7' E OF CASING VENT/ 30' D/S OF C/L OF ALAMEDA ST | 1214.91 | 47.1 | Metal Loss Internal | 33.7851 | -118.2394 | 13.76
5820 | WELD | 15151.36 | 15149.39 | [15 empty] | 46.81 |  | 33.7851 | -118.2394 | 13.78
40007851 | GROUP | 15151.67 | 15149.7 | 24% | 0.219 | 52000 | 0.81 | 0.54 | 6:00 | 1525 | 0.75 | 100% | 0.31 | 46.5 | Valve, Sta. 119+80, Valve 28 | 3231.66 | AGM 2, Sta. 163+40, 7' E OF CASING VENT/ 30' D/S OF C/L OF ALAMEDA ST | 1213.57 | 46.81 | Metal Loss Internal | 33.7851 | -118.2394 | 13.79
40007852 | GROUP | 15152.86 | 15150.86 | 32% | 0.219 | 52000 | 0.8 | 0.67 | 5:45 | 1525 | 0.75 | 100% | 1.49 | 45.31 | Valve, Sta. 119+80, Valve 28 | 3232.84 | AGM 2, Sta. 163+40, 7' E OF CASING VENT/ 30' D/S OF C/L OF ALAMEDA ST | 1212.39 | 46.81 | Metal Loss Internal | 33.7851 | -118.2394 | 13.83
40007853 | GROUP | 15153.44 | 15151.43 | 14% | 0.219 | 52000 | 0.48 | 0.42 | 5:30 | 1525 | 0.75 | 100% | 2.08 | 44.73 | Valve, Sta. 119+80, Valve 28 | 3233.42 | AGM 2, Sta. 163+40, 7' E OF CASING VENT/ 30' D/S OF C/L OF ALAMEDA ST | 1211.8 | 46.81 | Metal Loss Internal | 33.7851 | -118.2394 | 13.84
40007854 | GROUP | 15153.79 | 15151.77 | 18% | 0.219 | 52000 | 1.04 | 0.67 | 5:45 | 1525 | 0.75 | 100% | 2.42 | 44.38 | Valve, Sta. 119+80, Valve 28 | 3233.77 | AGM 2, Sta. 163+40, 7' E OF CASING VENT/ 30' D/S OF C/L OF ALAMEDA ST | 1211.45 | 46.81 | Metal Loss Internal | 33.7851 | -118.2394 | 13.85
40007855 | GROUP | 15154.46 | 15152.43 | 17% | 0.219 | 52000 | 0.78 | 0.56 | 5:30 | 1525 | 0.75 | 100% | 3.1 | 43.71 | Valve, Sta. 119+80, Valve 28 | 3234.44 | AGM 2, Sta. 163+40, 7' E OF CASING VENT/ 30' D/S OF C/L OF ALAMEDA ST | 1210.78 | 46.81 | Metal Loss Internal | 33.7851 | -118.2394 | 13.87
40007856 | GROUP | 15154.74 | 15152.7 | 11% | 0.219 | 52000 | 0.46 | 0.35 | 5:30 | 1525 | 0.75 | 100% | 3.38 | 43.43 | Valve, Sta. 119+80, Valve 28 | 3234.72 | AGM 2, Sta. 163+40, 7' E OF CASING VENT/ 30' D/S OF C/L OF ALAMEDA ST | 1210.5 | 46.81 | Metal Loss Internal | 33.7851 | -118.2394 | 13.88
40007857 | GROUP | 15158.6 | 15156.49 | 27% | 0.219 | 52000 | 0.84 | 1.11 | 5:45 | 1525 | 0.75 | 100% | 7.23 | 39.58 | Valve, Sta. 119+80, Valve 28 | 3238.58 | AGM 2, Sta. 163+40, 7' E OF CASING VENT/ 30' D/S OF C/L OF ALAMEDA ST | 1206.65 | 46.81 | Metal Loss Internal | 33.785 | -118.2394 | 14.01
40007858 | GROUP | 15160.06 | 15157.92 | 13% | 0.219 | 52000 | 0.73 | 0.54 | 5:45 | 1525 | 0.75 | 100% | 8.69 | 38.12 | Valve, Sta. 119+80, Valve 28 | 3240.04 | AGM 2, Sta. 163+40, 7' E OF CASING VENT/ 30' D/S OF C/L OF ALAMEDA ST | 1205.19 | 46.81 | Metal Loss Internal | 33.785 | -118.2394 | 14.06
40007859 | GROUP | 15161.78 | 15159.61 | 10% | 0.219 | 52000 | 0.47 | 0.33 | 5:45 | 1525 | 0.75 | 100% | 10.42 | 36.39 | Valve, Sta. 119+80, Valve 28 | 3241.76 | AGM 2, Sta. 163+40, 7' E OF CASING VENT/ 30' D/S OF C/L OF ALAMEDA ST | 1203.46 | 46.81 | Metal Loss Internal | 33.785 | -118.2394 | 14.11
40007860 | GROUP | 15162.02 | 15159.85 | 17% | 0.219 | 52000 | 0.75 | 0.5 | 5:45 | 1525 | 0.75 | 100% | 10.66 | 36.15 | Valve, Sta. 119+80, Valve 28 | 3242.01 | AGM 2, Sta. 163+40, 7' E OF CASING VENT/ 30' D/S OF C/L OF ALAMEDA ST | 1203.22 | 46.81 | Metal Loss Internal | 33.785 | -118.2394 | 14.12
40007861 | GROUP | 15162.85 | 15160.66 | 11% | 0.219 | 52000 | 0.53 | 0.4 | 5:30 | 1525 | 0.75 | 100% | 11.49 | 35.32 | Valve, Sta. 119+80, Valve 28 | 3242.84 | AGM 2, Sta. 163+40, 7' E OF CASING VENT/ 30' D/S OF C/L OF ALAMEDA ST | 1202.39 | 46.81 | Metal Loss Internal | 33.785 | -118.2394 | 14.15
40007862 | GROUP | 15163.2 | 15161 | 17% | 0.219 | 52000 | 0.81 | 0.41 | 5:45 | 1525 | 0.75 | 100% | 11.83 | 34.97 | Valve, Sta. 119+80, Valve 28 | 3243.18 | AGM 2, Sta. 163+40, 7' E OF CASING VENT/ 30' D/S OF C/L OF ALAMEDA ST | 1202.05 | 46.81 | Metal Loss Internal | 33.785 | -118.2394 | 14.16
40007863 | GROUP | 15163.44 | 15161.23 | 22% | 0.219 | 52000 | 0.49 | 0.36 | 5:45 | 1525 | 0.75 | 100% | 12.07 | 34.74 | Valve, Sta. 119+80, Valve 28 | 3243.42 | AGM 2, Sta. 163+40, 7' E OF CASING VENT/ 30' D/S OF C/L OF ALAMEDA ST | 1201.81 | 46.81 | Metal Loss Internal | 33.785 | -118.2394 | 14.17
40007864 | GROUP | 15163.71 | 15161.5 | 26% | 0.219 | 52000 | 3.13 | 1.21 | 5:45 | 1525 | 0.75 | 100% | 12.35 | 34.46 | Valve, Sta. 119+80, Valve 28 | 3243.69 | AGM 2, Sta. 163+40, 7' E OF CASING VENT/ 30' D/S OF C/L OF ALAMEDA ST | 1201.53 | 46.81 | Metal Loss Internal | 33.785 | -118.2394 | 14.18
40007865 | GROUP | 15164.08 | 15161.87 | 17% | 0.219 | 52000 | 1.12 | 0.85 | 5:45 | 1525 | 0.75 | 100% | 12.72 | 34.09 | Valve, Sta. 119+80, Valve 28 | 3244.07 | AGM 2, Sta. 163+40, 7' E OF CASING VENT/ 30' D/S OF C/L OF ALAMEDA ST | 1201.16 | 46.81 | Metal Loss Internal | 33.785 | -118.2394 | 14.2
40007866 | GROUP | 15164.29 | 15162.07 | 15% | 0.219 | 52000 | 0.45 | 0.37 | 5:30 | 1525 | 0.75 | 100% | 12.92 | 33.89 | Valve, Sta. 119+80, Valve 28 | 3244.27 | AGM 2, Sta. 163+40, 7' E OF CASING VENT/ 30' D/S OF C/L OF ALAMEDA ST | 1200.96 | 46.81 | Metal Loss Internal | 33.785 | -118.2394 | 14.2
40007867 | GROUP | 15164.56 | 15162.34 | 20% | 0.219 | 52000 | 3.77 | 1.21 | 5:45 | 1525 | 0.75 | 100% | 13.2 | 33.61 | Valve, Sta. 119+80, Valve 28 | 3244.54 | AGM 2, Sta. 163+40, 7' E OF CASING VENT/ 30' D/S OF C/L OF ALAMEDA ST | 1200.68 | 46.81 | Metal Loss Internal | 33.785 | -118.2394 | 14.21
40007868 | GROUP | 15164.93 | 15162.7 | 15% | 0.219 | 52000 | 1.7 | 1.28 | 5:45 | 1525 | 0.75 | 100% | 13.57 | 33.24 | Valve, Sta. 119+80, Valve 28 | 3244.91 | AGM 2, Sta. 163+40, 7' E OF CASING VENT/ 30' D/S OF C/L OF ALAMEDA ST | 1200.31 | 46.81 | Metal Loss Internal | 33.785 | -118.2394 | 14.23
40007869 | GROUP | 15165.21 | 15162.97 | 16% | 0.219 | 52000 | 1.75 | 1.18 | 5:45 | 1525 | 0.75 | 100% | 13.84 | 32.97 | Valve, Sta. 119+80, Valve 28 | 3245.19 | AGM 2, Sta. 163+40, 7' E OF CASING VENT/ 30' D/S OF C/L OF ALAMEDA ST | 1200.04 | 46.81 | Metal Loss Internal | 33.785 | -118.2394 | 14.23
40007870 | GROUP | 15165.53 | 15163.29 | 19% | 0.219 | 52000 | 0.85 | 0.58 | 5:45 | 1525 | 0.75 | 100% | 14.17 | 32.64 | Valve, Sta. 119+80, Valve 28 | 3245.51 | AGM 2, Sta. 163+40, 7' E OF CASING VENT/ 30' D/S OF C/L OF ALAMEDA ST | 1199.71 | 46.81 | Metal Loss Internal | 33.785 | -118.2394 | 14.25
40007871 | GROUP | 15165.97 | 15163.72 | 21% | 0.219 | 52000 | 0.82 | 0.86 | 5:45 | 1525 | 0.75 | 100% | 14.61 | 32.2 | Valve, Sta. 119+80, Valve 28 | 3245.95 | AGM 2, Sta. 163+40, 7' E OF CASING VENT/ 30' D/S OF C/L OF ALAMEDA ST | 1199.27 | 46.81 | Metal Loss Internal | 33.785 | -118.2394 | 14.26
40007872 | GROUP | 15166.21 | 15163.95 | 22% | 0.219 | 52000 | 1.37 | 1.1 | 5:45 | 1525 | 0.75 | 100% | 14.84 | 31.97 | Valve, Sta. 119+80, Valve 28 | 3246.19 | AGM 2, Sta. 163+40, 7' E OF CASING VENT/ 30' D/S OF C/L OF ALAMEDA ST | 1199.04 | 46.81 | Metal Loss Internal | 33.785 | -118.2394 | 14.27
40007873 | GROUP | 15166.53 | 15164.27 | 18% | 0.219 | 52000 | 0.9 | 0.87 | 5:45 | 1525 | 0.75 | 100% | 15.17 | 31.64 | Valve, Sta. 119+80, Valve 28 | 3246.52 | AGM 2, Sta. 163+40, 7' E OF CASING VENT/ 30' D/S OF C/L OF ALAMEDA ST | 1198.71 | 46.81 | Metal Loss Internal | 33.785 | -118.2394 | 14.28
40007874 | GROUP | 15166.92 | 15164.65 | 11% | 0.219 | 52000 | 0.59 | 0.49 | 6:00 | 1525 | 0.75 | 100% | 15.55 | 31.25 | Valve, Sta. 119+80, Valve 28 | 3246.9 | AGM 2, Sta. 163+40, 7' E OF CASING VENT/ 30' D/S OF C/L OF ALAMEDA ST | 1198.33 | 46.81 | Metal Loss Internal | 33.785 | -118.2394 | 14.29
40007875 | GROUP | 15167.38 | 15165.1 | 16% | 0.219 | 52000 | 0.62 | 0.54 | 6:00 | 1525 | 0.75 | 100% | 16.02 | 30.79 | Valve, Sta. 119+80, Valve 28 | 3247.36 | AGM 2, Sta. 163+40, 7' E OF CASING VENT/ 30' D/S OF C/L OF ALAMEDA ST | 1197.86 | 46.81 | Metal Loss Internal | 33.785 | -118.2394 | 14.3
40007876 | GROUP | 15167.59 | 15165.31 | 16% | 0.219 | 52000 | 1.98 | 1.15 | 5:45 | 1525 | 0.75 | 100% | 16.23 | 30.58 | Valve, Sta. 119+80, Valve 28 | 3247.57 | AGM 2, Sta. 163+40, 7' E OF CASING VENT/ 30' D/S OF C/L OF ALAMEDA ST | 1197.65 | 46.81 | Metal Loss Internal | 33.785 | -118.2394 | 14.31
40007877 | GROUP | 15167.86 | 15165.57 | 18% | 0.219 | 52000 | 0.82 | 0.76 | 5:45 | 1525 | 0.75 | 100% | 16.49 | 30.32 | Valve, Sta. 119+80, Valve 28 | 3247.84 | AGM 2, Sta. 163+40, 7' E OF CASING VENT/ 30' D/S OF C/L OF ALAMEDA ST | 1197.39 | 46.81 | Metal Loss Internal | 33.785 | -118.2394 | 14.32
40007878 | GROUP | 15168.15 | 15165.86 | 19% | 0.219 | 52000 | 2.91 | 0.9 | 5:45 | 1525 | 0.75 | 100% | 16.78 | 30.02 | Valve, Sta. 119+80, Valve 28 | 3248.13 | AGM 2, Sta. 163+40, 7' E OF CASING VENT/ 30' D/S OF C/L OF ALAMEDA ST | 1197.1 | 46.81 | Metal Loss Internal | 33.785 | -118.2394 | 14.33
40007879 | GROUP | 15168.46 | 15166.17 | 12% | 0.219 | 52000 | 0.53 | 0.97 | 5:45 | 1525 | 0.75 | 100% | 17.1 | 29.71 | Valve, Sta. 119+80, Valve 28 | 3248.45 | AGM 2, Sta. 163+40, 7' E OF CASING VENT/ 30' D/S OF C/L OF ALAMEDA ST | 1196.78 | 46.81 | Metal Loss Internal | 33.785 | -118.2394 | 14.34
40007880 | GROUP | 15168.69 | 15166.39 | 13% | 0.219 | 52000 | 0.56 | 0.46 | 6:00 | 1525 | 0.75 | 100% | 17.33 | 29.48 | Valve, Sta. 119+80, Valve 28 | 3248.68 | AGM 2, Sta. 163+40, 7' E OF CASING VENT/ 30' D/S OF C/L OF ALAMEDA ST | 1196.55 | 46.81 | Metal Loss Internal | 33.785 | -118.2394 | 14.35
40007881 | GROUP | 15168.94 | 15166.63 | 15% | 0.219 | 52000 | 1.87 | 1.04 | 5:45 | 1525 | 0.75 | 100% | 17.57 | 29.23 | Valve, Sta. 119+80, Valve 28 | 3248.92 | AGM 2, Sta. 163+40, 7' E OF CASING VENT/ 30' D/S OF C/L OF ALAMEDA ST | 1196.31 | 46.81 | Metal Loss Internal | 33.785 | -118.2394 | 14.35
40007882 | GROUP | 15169.34 | 15167.02 | 18% | 0.219 | 52000 | 2.17 | 0.82 | 5:45 | 1525 | 0.75 | 100% | 17.97 | 28.84 | Valve, Sta. 119+80, Valve 28 | 3249.32 | AGM 2, Sta. 163+40, 7' E OF CASING VENT/ 30' D/S OF C/L OF ALAMEDA ST | 1195.91 | 46.81 | Metal Loss Internal | 33.785 | -118.2394 | 14.37
40007883 | GROUP | 15170.14 | 15167.81 | 12% | 0.219 | 52000 | 0.56 | 0.8 | 5:45 | 1525 | 0.75 | 100% | 18.78 | 28.03 | Valve, Sta. 119+80, Valve 28 | 3250.12 | AGM 2, Sta. 163+40, 7' E OF CASING VENT/ 30' D/S OF C/L OF ALAMEDA ST | 1195.1 | 46.81 | Metal Loss Internal | 33.785 | -118.2394 | 14.39
40007884 | GROUP | 15170.32 | 15167.99 | 15% | 0.219 | 52000 | 0.99 | 0.49 | 5:45 | 1525 | 0.75 | 100% | 18.96 | 27.85 | Valve, Sta. 119+80, Valve 28 | 3250.3 | AGM 2, Sta. 163+40, 7' E OF CASING VENT/ 30' D/S OF C/L OF ALAMEDA ST | 1194.92 | 46.81 | Metal Loss Internal | 33.785 | -118.2394 | 14.39
40007885 | GROUP | 15170.86 | 15168.52 | 14% | 0.219 | 52000 | 0.7 | 0.61 | 6:00 | 1525 | 0.75 | 100% | 19.5 | 27.31 | Valve, Sta. 119+80, Valve 28 | 3250.84 | AGM 2, Sta. 163+40, 7' E OF CASING VENT/ 30' D/S OF C/L OF ALAMEDA ST | 1194.38 | 46.81 | Metal Loss Internal | 33.785 | -118.2394 | 14.41
40007886 | GROUP | 15171.35 | 15169 | 19% | 0.219 | 52000 | 0.71 | 0.65 | 5:45 | 1525 | 0.75 | 100% | 19.99 | 26.82 | Valve, Sta. 119+80, Valve 28 | 3251.34 | AGM 2, Sta. 163+40, 7' E OF CASING VENT/ 30' D/S OF C/L OF ALAMEDA ST | 1193.89 | 46.81 | Metal Loss Internal | 33.785 | -118.2394 | 14.42
40007887 | GROUP | 15171.49 | 15169.13 | 13% | 0.219 | 52000 | 0.33 | 0.33 | 5:45 | 1525 | 0.75 | 100% | 20.12 | 26.68 | Valve, Sta. 119+80, Valve 28 | 3251.47 | AGM 2, Sta. 163+40, 7' E OF CASING VENT/ 30' D/S OF C/L OF ALAMEDA ST | 1193.76 | 46.81 | Metal Loss Internal | 33.785 | -118.2394 | 14.42
40007888 | GROUP | 15171.79 | 15169.43 | 14% | 0.219 | 52000 | 0.91 | 1.05 | 5:45 | 1525 | 0.75 | 100% | 20.42 | 26.38 | Valve, Sta. 119+80, Valve 28 | 3251.77 | AGM 2, Sta. 163+40, 7' E OF CASING VENT/ 30' D/S OF C/L OF ALAMEDA ST | 1193.46 | 46.81 | Metal Loss Internal | 33.785 | -118.2394 | 14.43
40007889 | GROUP | 15172.02 | 15169.65 | 12% | 0.219 | 52000 | 0.56 | 0.39 | 5:45 | 1525 | 0.75 | 100% | 20.65 | 26.15 | Valve, Sta. 119+80, Valve 28 | 3252 | AGM 2, Sta. 163+40, 7' E OF CASING VENT/ 30' D/S OF C/L OF ALAMEDA ST | 1193.22 | 46.81 | Metal Loss Internal | 33.785 | -118.2394 | 14.44
40007890 | GROUP | 15172.33 | 15169.96 | 15% | 0.219 | 52000 | 1.97 | 0.78 | 6:00 | 1525 | 0.75 | 100% | 20.97 | 25.84 | Valve, Sta. 119+80, Valve 28 | 3252.31 | AGM 2, Sta. 163+40, 7' E OF CASING VENT/ 30' D/S OF C/L OF ALAMEDA ST | 1192.91 | 46.81 | Metal Loss Internal | 33.785 | -118.2394 | 14.44
40007891 | GROUP | 15172.76 | 15170.38 | 16% | 0.219 | 52000 | 1.31 | 0.9 | 5:45 | 1525 | 0.75 | 100% | 21.39 | 25.42 | Valve, Sta. 119+80, Valve 28 | 3252.74 | AGM 2, Sta. 163+40, 7' E OF CASING VENT/ 30' D/S OF C/L OF ALAMEDA ST | 1192.49 | 46.81 | Metal Loss Internal | 33.785 | -118.2394 | 14.45
40007892 | GROUP | 15173.32 | 15170.93 | 13% | 0.219 | 52000 | 0.55 | 0.52 | 5:45 | 1525 | 0.75 | 100% | 21.95 | 24.85 | Valve, Sta. 119+80, Valve 28 | 3253.3 | AGM 2, Sta. 163+40, 7' E OF CASING VENT/ 30' D/S OF C/L OF ALAMEDA ST | 1191.93 | 46.81 | Metal Loss Internal | 33.785 | -118.2394 | 14.47
40007893 | GROUP | 15174 | 15171.59 | 10% | 0.219 | 52000 | 0.36 | 0.59 | 6:00 | 1525 | 0.75 | 100% | 22.63 | 24.17 | Valve, Sta. 119+80, Valve 28 | 3253.98 | AGM 2, Sta. 163+40, 7' E OF CASING VENT/ 30' D/S OF C/L OF ALAMEDA ST | 1191.24 | 46.81 | Metal Loss Internal | 33.785 | -118.2394 | 14.48
40007894 | GROUP | 15174.34 | 15171.93 | 28% | 0.219 | 52000 | 3.87 | 1.28 | 5:45 | 1525 | 0.75 | 100% | 22.98 | 23.83 | Valve, Sta. 119+80, Valve 28 | 3254.33 | AGM 2, Sta. 163+40, 7' E OF CASING VENT/ 30' D/S OF C/L OF ALAMEDA ST | 1190.9 | 46.81 | Metal Loss Internal | 33.785 | -118.2394 | 14.49
40007895 | GROUP | 15175.03 | 15172.61 | 16% | 0.219 | 52000 | 0.53 | 0.43 | 6:00 | 1525 | 0.75 | 100% | 23.67 | 23.14 | Valve, Sta. 119+80, Valve 28 | 3255.01 | AGM 2, Sta. 163+40, 7' E OF CASING VENT/ 30' D/S OF C/L OF ALAMEDA ST | 1190.21 | 46.81 | Metal Loss Internal | 33.785 | -118.2394 | 14.5
40007896 | GROUP | 15175.33 | 15172.9 | 17% | 0.219 | 52000 | 0.69 | 0.54 | 6:00 | 1525 | 0.75 | 100% | 23.96 | 22.84 | Valve, Sta. 119+80, Valve 28 | 3255.31 | AGM 2, Sta. 163+40, 7' E OF CASING VENT/ 30' D/S OF C/L OF ALAMEDA ST | 1189.91 | 46.81 | Metal Loss Internal | 33.785 | -118.2394 | 14.51
40007897 | GROUP | 15175.47 | 15173.04 | 18% | 0.219 | 52000 | 0.39 | 0.39 | 6:00 | 1525 | 0.75 | 100% | 24.11 | 22.7 | Valve, Sta. 119+80, Valve 28 | 3255.45 | AGM 2, Sta. 163+40, 7' E OF CASING VENT/ 30' D/S OF C/L OF ALAMEDA ST | 1189.77 | 46.81 | Metal Loss Internal | 33.785 | -118.2394 | 14.51
40007898 | GROUP | 15175.82 | 15173.38 | 23% | 0.219 | 52000 | 0.44 | 0.39 | 6:00 | 1525 | 0.75 | 100% | 24.45 | 22.36 | Valve, Sta. 119+80, Valve 28 | 3255.8 | AGM 2, Sta. 163+40, 7' E OF CASING VENT/ 30' D/S OF C/L OF ALAMEDA ST | 1189.43 | 46.81 | Metal Loss Internal | 33.785 | -118.2394 | 14.52
40007899 | GROUP | 15176.06 | 15173.62 | 18% | 0.219 | 52000 | 1.35 | 0.68 | 6:00 | 1525 | 0.75 | 100% | 24.7 | 22.11 | Valve, Sta. 119+80, Valve 28 | 3256.04 | AGM 2, Sta. 163+40, 7' E OF CASING VENT/ 30' D/S OF C/L OF ALAMEDA ST | 1189.18 | 46.81 | Metal Loss Internal | 33.785 | -118.2394 | 14.52
40007900 | GROUP | 15176.62 | 15174.16 | 16% | 0.219 | 52000 | 7.05 | 1.47 | 5:45 | 1525 | 0.75 | 100% | 25.25 | 21.55 | Valve, Sta. 119+80, Valve 28 | 3256.6 | AGM 2, Sta. 163+40, 7' E OF CASING VENT/ 30' D/S OF C/L OF ALAMEDA ST | 1188.63 | 46.81 | Metal Loss Internal | 33.785 | -118.2394 | 14.53
40007901 | GROUP | 15177.11 | 15174.65 | 15% | 0.219 | 52000 | 1.57 | 0.88 | 6:00 | 1525 | 0.75 | 100% | 25.75 | 21.06 | Valve, Sta. 119+80, Valve 28 | 3257.1 | AGM 2, Sta. 163+40, 7' E OF CASING VENT/ 30' D/S OF C/L OF ALAMEDA ST | 1188.13 | 46.81 | Metal Loss Internal | 33.785 | -118.2394 | 14.54
40007902 | GROUP | 15177.39 | 15174.92 | 14% | 0.219 | 52000 | 0.89 | 0.87 | 6:00 | 1525 | 0.75 | 100% | 26.03 | 20.78 | Valve, Sta. 119+80, Valve 28 | 3257.37 | AGM 2, Sta. 163+40, 7' E OF CASING VENT/ 30' D/S OF C/L OF ALAMEDA ST | 1187.85 | 46.81 | Metal Loss Internal | 33.785 | -118.2394 | 14.54
40007903 | GROUP | 15177.81 | 15175.34 | 27% | 0.219 | 52000 | 1.87 | 0.96 | 6:00 | 1525 | 0.75 | 100% | 26.45 | 20.36 | Valve, Sta. 119+80, Valve 28 | 3257.8 | AGM 2, Sta. 163+40, 7' E OF CASING VENT/ 30' D/S OF C/L OF ALAMEDA ST | 1187.43 | 46.81 | Metal Loss Internal | 33.785 | -118.2394 | 14.55
40007904 | GROUP | 15178.19 | 15175.71 | 17% | 0.219 | 52000 | 2.15 | 0.87 | 5:45 | 1525 | 0.75 | 100% | 26.83 | 19.98 | Valve, Sta. 119+80, Valve 28 | 3258.18 | AGM 2, Sta. 163+40, 7' E OF CASING VENT/ 30' D/S OF C/L OF ALAMEDA ST | 1187.05 | 46.81 | Metal Loss Internal | 33.785 | -118.2394 | 14.56
40007905 | GROUP | 15178.51 | 15176.02 | 18% | 0.219 | 52000 | 2.29 | 1.23 | 5:45 | 1525 | 0.75 | 100% | 27.14 | 19.66 | Valve, Sta. 119+80, Valve 28 | 3258.49 | AGM 2, Sta. 163+40, 7' E OF CASING VENT/ 30' D/S OF C/L OF ALAMEDA ST | 1186.74 | 46.81 | Metal Loss Internal | 33.785 | -118.2394 | 14.56
40007906 | GROUP | 15178.75 | 15176.25 | 14% | 0.219 | 52000 | 0.41 | 0.48 | 6:00 | 1525 | 0.75 | 100% | 27.39 | 19.42 | Valve, Sta. 119+80, Valve 28 | 3258.73 | AGM 2, Sta. 163+40, 7' E OF CASING VENT/ 30' D/S OF C/L OF ALAMEDA ST | 1186.49 | 46.81 | Metal Loss Internal | 33.785 | -118.2394 | 14.56
40007907 | GROUP | 15178.93 | 15176.43 | 14% | 0.219 | 52000 | 0.61 | 0.73 | 5:45 | 1525 | 0.75 | 100% | 27.56 | 19.24 | Valve, Sta. 119+80, Valve 28 | 3258.91 | AGM 2, Sta. 163+40, 7' E OF CASING VENT/ 30' D/S OF C/L OF ALAMEDA ST | 1186.32 | 46.81 | Metal Loss Internal | 33.785 | -118.2394 | 14.57
40007908 | GROUP | 15179.07 | 15176.57 | 15% | 0.219 | 52000 | 0.57 | 0.66 | 6:00 | 1525 | 0.75 | 100% | 27.71 | 19.1 | Valve, Sta. 119+80, Valve 28 | 3259.06 | AGM 2, Sta. 163+40, 7' E OF CASING VENT/ 30' D/S OF C/L OF ALAMEDA ST | 1186.17 | 46.81 | Metal Loss Internal | 33.785 | -118.2394 | 14.57
40007909 | GROUP | 15179.35 | 15176.84 | 11% | 0.219 | 52000 | 1.12 | 0.62 | 5:45 | 1525 | 0.75 | 100% | 27.98 | 18.82 | Valve, Sta. 119+80, Valve 28 | 3259.33 | AGM 2, Sta. 163+40, 7' E OF CASING VENT/ 30' D/S OF C/L OF ALAMEDA ST | 1185.89 | 46.81 | Metal Loss Internal | 33.785 | -118.2394 | 14.57
40007910 | GROUP | 15179.79 | 15177.28 | 15% | 0.219 | 52000 | 4.78 | 1.7 | 5:45 | 1525 | 0.75 | 100% | 28.43 | 18.38 | Valve, Sta. 119+80, Valve 28 | 3259.77 | AGM 2, Sta. 163+40, 7' E OF CASING VENT/ 30' D/S OF C/L OF ALAMEDA ST | 1185.45 | 46.81 | Metal Loss Internal | 33.785 | -118.2394 | 14.58
40007911 | GROUP | 15180.21 | 15177.69 | 17% | 0.219 | 52000 | 1.88 | 0.94 | 6:00 | 1525 | 0.75 | 100% | 28.85 | 17.96 | Valve, Sta. 119+80, Valve 28 | 3260.2 | AGM 2, Sta. 163+40, 7' E OF CASING VENT/ 30' D/S OF C/L OF ALAMEDA ST | 1185.03 | 46.81 | Metal Loss Internal | 33.785 | -118.2394 | 14.59
40007912 | GROUP | 15180.65 | 15178.12 | 13% | 0.219 | 52000 | 1.94 | 1.05 | 5:45 | 1525 | 0.75 | 100% | 29.29 | 17.52 | Valve, Sta. 119+80, Valve 28 | 3260.63 | AGM 2, Sta. 163+40, 7' E OF CASING VENT/ 30' D/S OF C/L OF ALAMEDA ST | 1184.59 | 46.81 | Metal Loss Internal | 33.785 | -118.2395 | 14.59
40007913 | GROUP | 15180.93 | 15178.39 | 11% | 0.219 | 52000 | 0.39 | 0.78 | 5:45 | 1525 | 0.75 | 100% | 29.57 | 17.24 | Valve, Sta. 119+80, Valve 28 | 3260.91 | AGM 2, Sta. 163+40, 7' E OF CASING VENT/ 30' D/S OF C/L OF ALAMEDA ST | 1184.31 | 46.81 | Metal Loss Internal | 33.785 | -118.2395 | 14.59
40007914 | GROUP | 15181.09 | 15178.55 | 29% | 0.219 | 52000 | 0.6 | 0.69 | 6:00 | 1525 | 0.75 | 100% | 29.73 | 17.08 | Valve, Sta. 119+80, Valve 28 | 3261.08 | AGM 2, Sta. 163+40, 7' E OF CASING VENT/ 30' D/S OF C/L OF ALAMEDA ST | 1184.15 | 46.81 | Metal Loss Internal | 33.785 | -118.2395 | 14.6
40007915 | GROUP | 15181.36 | 15178.82 | 17% | 0.219 | 52000 | 0.38 | 0.42 | 6:00 | 1525 | 0.75 | 100% | 30 | 16.81 | Valve, Sta. 119+80, Valve 28 | 3261.35 | AGM 2, Sta. 163+40, 7' E OF CASING VENT/ 30' D/S OF C/L OF ALAMEDA ST | 1183.88 | 46.81 | Metal Loss Internal | 33.785 | -118.2395 | 14.6
40007916 | GROUP | 15181.59 | 15179.04 | 14% | 0.219 | 52000 | 0.79 | 0.65 | 6:00 | 1525 | 0.75 | 100% | 30.23 | 16.58 | Valve, Sta. 119+80, Valve 28 | 3261.57 | AGM 2, Sta. 163+40, 7' E OF CASING VENT/ 30' D/S OF C/L OF ALAMEDA ST | 1183.65 | 46.81 | Metal Loss Internal | 33.785 | -118.2395 | 14.6
40007917 | GROUP | 15181.85 | 15179.3 | 17% | 0.219 | 52000 | 2.07 | 0.95 | 6:00 | 1525 | 0.75 | 100% | 30.49 | 16.32 | Valve, Sta. 119+80, Valve 28 | 3261.83 | AGM 2, Sta. 163+40, 7' E OF CASING VENT/ 30' D/S OF C/L OF ALAMEDA ST | 1183.39 | 46.81 | Metal Loss Internal | 33.785 | -118.2395 | 14.61
40007918 | GROUP | 15182.06 | 15179.51 | 19% | 0.219 | 52000 | 0.51 | 0.37 | 5:45 | 1525 | 0.75 | 100% | 30.7 | 16.11 | Valve, Sta. 119+80, Valve 28 | 3262.05 | AGM 2, Sta. 163+40, 7' E OF CASING VENT/ 30' D/S OF C/L OF ALAMEDA ST | 1183.18 | 46.81 | Metal Loss Internal | 33.785 | -118.2395 | 14.61
40007919 | GROUP | 15182.4 | 15179.83 | 17% | 0.219 | 52000 | 0.9 | 0.69 | 5:45 | 1525 | 0.75 | 100% | 31.04 | 15.77 | Valve, Sta. 119+80, Valve 28 | 3262.38 | AGM 2, Sta. 163+40, 7' E OF CASING VENT/ 30' D/S OF C/L OF ALAMEDA ST | 1182.84 | 46.81 | Metal Loss Internal | 33.785 | -118.2395 | 14.61
40007920 | GROUP | 15182.67 | 15180.1 | 14% | 0.219 | 52000 | 1.26 | 1.2 | 6:00 | 1525 | 0.75 | 100% | 31.31 | 15.5 | Valve, Sta. 119+80, Valve 28 | 3262.66 | AGM 2, Sta. 163+40, 7' E OF CASING VENT/ 30' D/S OF C/L OF ALAMEDA ST | 1182.57 | 46.81 | Metal Loss Internal | 33.785 | -118.2395 | 14.62
40007921 | GROUP | 15182.88 | 15180.31 | 11% | 0.219 | 52000 | 1.19 | 1.06 | 5:45 | 1525 | 0.75 | 100% | 31.52 | 15.29 | Valve, Sta. 119+80, Valve 28 | 3262.86 | AGM 2, Sta. 163+40, 7' E OF CASING VENT/ 30' D/S OF C/L OF ALAMEDA ST | 1182.36 | 46.81 | Metal Loss Internal | 33.785 | -118.2395 | 14.62
40007922 | GROUP | 15183.12 | 15180.54 | 16% | 0.219 | 52000 | 0.47 | 0.41 | 5:45 | 1525 | 0.75 | 100% | 31.75 | 15.05 | Valve, Sta. 119+80, Valve 28 | 3263.1 | AGM 2, Sta. 163+40, 7' E OF CASING VENT/ 30' D/S OF C/L OF ALAMEDA ST | 1182.13 | 46.81 | Metal Loss Internal | 33.785 | -118.2395 | 14.62
40007923 | GROUP | 15183.57 | 15180.98 | 17% | 0.219 | 52000 | 0.62 | 0.68 | 5:45 | 1525 | 0.75 | 100% | 32.2 | 14.61 | Valve, Sta. 119+80, Valve 28 | 3263.55 | AGM 2, Sta. 163+40, 7' E OF CASING VENT/ 30' D/S OF C/L OF ALAMEDA ST | 1181.68 | 46.81 | Metal Loss Internal | 33.785 | -118.2395 | 14.63
40007924 | GROUP | 15183.77 | 15181.18 | 16% | 0.219 | 52000 | 0.99 | 0.72 | 6:00 | 1525 | 0.75 | 100% | 32.41 | 14.4 | Valve, Sta. 119+80, Valve 28 | 3263.76 | AGM 2, Sta. 163+40, 7' E OF CASING VENT/ 30' D/S OF C/L OF ALAMEDA ST | 1181.47 | 46.81 | Metal Loss Internal | 33.785 | -118.2395 | 14.63
40007925 | GROUP | 15184.26 | 15181.66 | 12% | 0.219 | 52000 | 0.77 | 0.67 | 6:00 | 1525 | 0.75 | 100% | 32.9 | 13.91 | Valve, Sta. 119+80, Valve 28 | 3264.25 | AGM 2, Sta. 163+40, 7' E OF CASING VENT/ 30' D/S OF C/L OF ALAMEDA ST | 1180.98 | 46.81 | Metal Loss Internal | 33.785 | -118.2395 | 14.64
40007926 | GROUP | 15184.46 | 15181.85 | 17% | 0.219 | 52000 | 1.8 | 0.72 | 5:45 | 1525 | 0.75 | 100% | 33.09 | 13.71 | Valve, Sta. 119+80, Valve 28 | 3264.44 | AGM 2, Sta. 163+40, 7' E OF CASING VENT/ 30' D/S OF C/L OF ALAMEDA ST | 1180.79 | 46.81 | Metal Loss Internal | 33.785 | -118.2395 | 14.64
40007927 | GROUP | 15184.77 | 15182.16 | 12% | 0.219 | 52000 | 2.1 | 0.89 | 5:45 | 1525 | 0.75 | 100% | 33.4 | 13.41 | Valve, Sta. 119+80, Valve 28 | 3264.75 | AGM 2, Sta. 163+40, 7' E OF CASING VENT/ 30' D/S OF C/L OF ALAMEDA ST | 1180.48 | 46.81 | Metal Loss Internal | 33.785 | -118.2395 | 14.64
40007928 | GROUP | 15185.04 | 15182.43 | 11% | 0.219 | 52000 | 0.44 | 0.33 | 6:00 | 1525 | 0.75 | 100% | 33.68 | 13.13 | Valve, Sta. 119+80, Valve 28 | 3265.02 | AGM 2, Sta. 163+40, 7' E OF CASING VENT/ 30' D/S OF C/L OF ALAMEDA ST | 1180.2 | 46.81 | Metal Loss Internal | 33.785 | -118.2395 | 14.65
40007929 | GROUP | 15185.34 | 15182.72 | 13% | 0.219 | 52000 | 1.94 | 1.07 | 5:45 | 1525 | 0.75 | 100% | 33.98 | 12.83 | Valve, Sta. 119+80, Valve 28 | 3265.32 | AGM 2, Sta. 163+40, 7' E OF CASING VENT/ 30' D/S OF C/L OF ALAMEDA ST | 1179.9 | 46.81 | Metal Loss Internal | 33.785 | -118.2395 | 14.65
40007930 | GROUP | 15185.56 | 15182.93 | 14% | 0.219 | 52000 | 0.47 | 0.34 | 5:45 | 1525 | 0.75 | 100% | 34.19 | 12.61 | Valve, Sta. 119+80, Valve 28 | 3265.54 | AGM 2, Sta. 163+40, 7' E OF CASING VENT/ 30' D/S OF C/L OF ALAMEDA ST | 1179.69 | 46.81 | Metal Loss Internal | 33.785 | -118.2395 | 14.65
40007931 | GROUP | 15185.68 | 15183.06 | 14% | 0.219 | 52000 | 0.53 | 0.39 | 5:45 | 1525 | 0.75 | 100% | 34.32 | 12.49 | Valve, Sta. 119+80, Valve 28 | 3265.67 | AGM 2, Sta. 163+40, 7' E OF CASING VENT/ 30' D/S OF C/L OF ALAMEDA ST | 1179.56 | 46.81 | Metal Loss Internal | 33.785 | -118.2395 | 14.65
40007932 | GROUP | 15185.92 | 15183.29 | 11% | 0.219 | 52000 | 0.92 | 0.49 | 5:45 | 1525 | 0.75 | 100% | 34.56 | 12.25 | Valve, Sta. 119+80, Valve 28 | 3265.91 | AGM 2, Sta. 163+40, 7' E OF CASING VENT/ 30' D/S OF C/L OF ALAMEDA ST | 1179.32 | 46.81 | Metal Loss Internal | 33.785 | -118.2395 | 14.65
40007933 | GROUP | 15186.21 | 15183.57 | 11% | 0.219 | 52000 | 2.15 | 0.92 | 5:45 | 1525 | 0.75 | 100% | 34.84 | 11.96 | Valve, Sta. 119+80, Valve 28 | 3266.19 | AGM 2, Sta. 163+40, 7' E OF CASING VENT/ 30' D/S OF C/L OF ALAMEDA ST | 1179.04 | 46.81 | Metal Loss Internal | 33.785 | -118.2395 | 14.66
40007934 | GROUP | 15186.47 | 15183.82 | 12% | 0.219 | 52000 | 0.3 | 0.35 | 5:45 | 1525 | 0.75 | 100% | 35.1 | 11.7 | Valve, Sta. 119+80, Valve 28 | 3266.45 | AGM 2, Sta. 163+40, 7' E OF CASING VENT/ 30' D/S OF C/L OF ALAMEDA ST | 1178.78 | 46.81 | Metal Loss Internal | 33.785 | -118.2395 | 14.66
40007935 | GROUP | 15186.73 | 15184.08 | 18% | 0.219 | 52000 | 0.88 | 1.15 | 5:45 | 1525 | 0.75 | 100% | 35.36 | 11.44 | Valve, Sta. 119+80, Valve 28 | 3266.71 | AGM 2, Sta. 163+40, 7' E OF CASING VENT/ 30' D/S OF C/L OF ALAMEDA ST | 1178.52 | 46.81 | Metal Loss Internal | 33.785 | -118.2395 | 14.67
40007936 | GROUP | 15186.95 | 15184.3 | 10% | 0.219 | 52000 | 0.54 | 0.33 | 6:00 | 1525 | 0.75 | 100% | 35.58 | 11.22 | Valve, Sta. 119+80, Valve 28 | 3266.93 | AGM 2, Sta. 163+40, 7' E OF CASING VENT/ 30' D/S OF C/L OF ALAMEDA ST | 1178.3 | 46.81 | Metal Loss Internal | 33.785 | -118.2395 | 14.67
40007937 | GROUP | 15187.29 | 15184.64 | 11% | 0.219 | 52000 | 0.78 | 0.56 | 5:45 | 1525 | 0.75 | 100% | 35.93 | 10.88 | Valve, Sta. 119+80, Valve 28 | 3267.28 | AGM 2, Sta. 163+40, 7' E OF CASING VENT/ 30' D/S OF C/L OF ALAMEDA ST | 1177.95 | 46.81 | Metal Loss Internal | 33.785 | -118.2395 | 14.67
40007938 | GROUP | 15188.06 | 15185.38 | 15% | 0.219 | 52000 | 0.79 | 0.62 | 6:00 | 1525 | 0.75 | 100% | 36.69 | 10.12 | Valve, Sta. 119+80, Valve 28 | 3268.04 | AGM 2, Sta. 163+40, 7' E OF CASING VENT/ 30' D/S OF C/L OF ALAMEDA ST | 1177.19 | 46.81 | Metal Loss Internal | 33.785 | -118.2395 | 14.68
40007939 | GROUP | 15188.3 | 15185.62 | 14% | 0.219 | 52000 | 0.44 | 0.33 | 5:45 | 1525 | 0.75 | 100% | 36.93 | 9.87 | Valve, Sta. 119+80, Valve 28 | 3268.28 | AGM 2, Sta. 163+40, 7' E OF CASING VENT/ 30' D/S OF C/L OF ALAMEDA ST | 1176.95 | 46.81 | Metal Loss Internal | 33.785 | -118.2395 | 14.68
40007940 | GROUP | 15188.51 | 15185.83 | 10% | 0.219 | 52000 | 0.45 | 0.33 | 5:45 | 1525 | 0.75 | 100% | 37.15 | 9.66 | Valve, Sta. 119+80, Valve 28 | 3268.5 | AGM 2, Sta. 163+40, 7' E OF CASING VENT/ 30' D/S OF C/L OF ALAMEDA ST | 1176.73 | 46.81 | Metal Loss Internal | 33.785 | -118.2395 | 14.68
40007941 | GROUP | 15189.09 | 15186.4 | 12% | 0.219 | 52000 | 0.54 | 0.43 | 6:00 | 1525 | 0.75 | 100% | 37.73 | 9.08 | Valve, Sta. 119+80, Valve 28 | 3269.07 | AGM 2, Sta. 163+40, 7' E OF CASING VENT/ 30' D/S OF C/L OF ALAMEDA ST | 1176.15 | 46.81 | Metal Loss Internal | 33.785 | -118.2395 | 14.69
40007942 | GROUP | 15189.89 | 15187.18 | 13% | 0.219 | 52000 | 0.77 | 0.66 | 5:45 | 1525 | 0.75 | 100% | 38.52 | 8.29 | Valve, Sta. 119+80, Valve 28 | 3269.87 | AGM 2, Sta. 163+40, 7' E OF CASING VENT/ 30' D/S OF C/L OF ALAMEDA ST | 1175.36 | 46.81 | Metal Loss Internal | 33.785 | -118.2395 | 14.7
40007943 | GROUP | 15191.28 | 15188.54 | 15% | 0.219 | 52000 | 0.72 | 0.75 | 5:45 | 1525 | 0.75 | 100% | 39.91 | 6.89 | Valve, Sta. 119+80, Valve 28 | 3271.26 | AGM 2, Sta. 163+40, 7' E OF CASING VENT/ 30' D/S OF C/L OF ALAMEDA ST | 1173.96 | 46.81 | Metal Loss Internal | 33.785 | -118.2395 | 14.71
40007944 | GROUP | 15191.53 | 15188.79 | 16% | 0.219 | 52000 | 0.5 | 0.37 | 5:45 | 1525 | 0.75 | 100% | 40.17 | 6.64 | Valve, Sta. 119+80, Valve 28 | 3271.52 | AGM 2, Sta. 163+40, 7' E OF CASING VENT/ 30' D/S OF C/L OF ALAMEDA ST | 1173.71 | 46.81 | Metal Loss Internal | 33.785 | -118.2395 | 14.71
40007945 | GROUP | 15192.17 | 15189.41 | 13% | 0.219 | 52000 | 0.52 | 0.42 | 5:30 | 1525 | 0.75 | 100% | 40.8 | 6 | Valve, Sta. 119+80, Valve 28 | 3272.15 | AGM 2, Sta. 163+40, 7' E OF CASING VENT/ 30' D/S OF C/L OF ALAMEDA ST | 1173.08 | 46.81 | Metal Loss Internal | 33.785 | -118.2395 | 14.72
40007946 | GROUP | 15192.33 | 15189.57 | 17% | 0.219 | 52000 | 0.8 | 0.73 | 5:45 | 1525 | 0.75 | 100% | 40.97 | 5.84 | Valve, Sta. 119+80, Valve 28 | 3272.31 | AGM 2, Sta. 163+40, 7' E OF CASING VENT/ 30' D/S OF C/L OF ALAMEDA ST | 1172.91 | 46.81 | Metal Loss Internal | 33.785 | -118.2395 | 14.72
40007947 | GROUP | 15192.57 | 15189.81 | 14% | 0.219 | 52000 | 1.88 | 0.87 | 5:45 | 1525 | 0.75 | 100% | 41.2 | 5.6 | Valve, Sta. 119+80, Valve 28 | 3272.55 | AGM 2, Sta. 163+40, 7' E OF CASING VENT/ 30' D/S OF C/L OF ALAMEDA ST | 1172.67 | 46.81 | Metal Loss Internal | 33.785 | -118.2395 | 14.72
40007948 | GROUP | 15193.1 | 15190.33 | 21% | 0.219 | 52000 | 6.64 | 1.22 | 5:45 | 1525 | 0.75 | 100% | 41.74 | 5.07 | Valve, Sta. 119+80, Valve 28 | 3273.09 | AGM 2, Sta. 163+40, 7' E OF CASING VENT/ 30' D/S OF C/L OF ALAMEDA ST | 1172.14 | 46.81 | Metal Loss Internal | 33.785 | -118.2395 | 14.72
40007949 | GROUP | 15193.6 | 15190.82 | 12% | 0.219 | 52000 | 0.87 | 1.05 | 6:00 | 1525 | 0.75 | 100% | 42.24 | 4.57 | Valve, Sta. 119+80, Valve 28 | 3273.58 | AGM 2, Sta. 163+40, 7' E OF CASING VENT/ 30' D/S OF C/L OF ALAMEDA ST | 1171.64 | 46.81 | Metal Loss Internal | 33.785 | -118.2395 | 14.72
40007950 | GROUP | 15194.03 | 15191.24 | 19% | 0.219 | 52000 | 4.95 | 1.08 | 5:45 | 1525 | 0.75 | 100% | 42.67 | 4.14 | Valve, Sta. 119+80, Valve 28 | 3274.01 | AGM 2, Sta. 163+40, 7' E OF CASING VENT/ 30' D/S OF C/L OF ALAMEDA ST | 1171.21 | 46.81 | Metal Loss Internal | 33.785 | -118.2395 | 14.73
40007951 | GROUP | 15194.53 | 15191.74 | 15% | 0.219 | 52000 | 1.42 | 1.07 | 5:45 | 1525 | 0.75 | 100% | 43.17 | 3.64 | Valve, Sta. 119+80, Valve 28 | 3274.52 | AGM 2, Sta. 163+40, 7' E OF CASING VENT/ 30' D/S OF C/L OF ALAMEDA ST | 1170.71 | 46.81 | Metal Loss Internal | 33.785 | -118.2395 | 14.73
40007952 | GROUP | 15194.8 | 15192 | 22% | 0.219 | 52000 | 2.82 | 0.74 | 6:00 | 1525 | 0.75 | 100% | 43.44 | 3.37 | Valve, Sta. 119+80, Valve 28 | 3274.79 | AGM 2, Sta. 163+40, 7' E OF CASING VENT/ 30' D/S OF C/L OF ALAMEDA ST | 1170.44 | 46.81 | Metal Loss Internal | 33.785 | -118.2395 | 14.73
40007953 | GROUP | 15195.17 | 15192.36 | 23% | 0.219 | 52000 | 2.37 | 0.72 | 6:00 | 1525 | 0.75 | 100% | 43.81 | 3 | Valve, Sta. 119+80, Valve 28 | 3275.15 | AGM 2, Sta. 163+40, 7' E OF CASING VENT/ 30' D/S OF C/L OF ALAMEDA ST | 1170.07 | 46.81 | Metal Loss Internal | 33.785 | -118.2395 | 14.74
40007954 | GROUP | 15195.5 | 15192.69 | 11% | 0.219 | 52000 | 0.59 | 0.71 | 5:45 | 1525 | 0.75 | 100% | 44.14 | 2.67 | Valve, Sta. 119+80, Valve 28 | 3275.49 | AGM 2, Sta. 163+40, 7' E OF CASING VENT/ 30' D/S OF C/L OF ALAMEDA ST | 1169.74 | 46.81 | Metal Loss Internal | 33.785 | -118.2395 | 14.74
40007955 | GROUP | 15195.7 | 15192.88 | 22% | 0.219 | 52000 | 1.34 | 0.71 | 6:00 | 1525 | 0.75 | 100% | 44.34 | 2.47 | Valve, Sta. 119+80, Valve 28 | 3275.69 | AGM 2, Sta. 163+40, 7' E OF CASING VENT/ 30' D/S OF C/L OF ALAMEDA ST | 1169.54 | 46.81 | Metal Loss Internal | 33.785 | -118.2395 | 14.74
40007956 | GROUP | 15195.92 | 15193.09 | 14% | 0.219 | 52000 | 0.79 | 0.7 | 6:00 | 1525 | 0.75 | 100% | 44.55 | 2.25 | Valve, Sta. 119+80, Valve 28 | 3275.9 | AGM 2, Sta. 163+40, 7' E OF CASING VENT/ 30' D/S OF C/L OF ALAMEDA ST | 1169.32 | 46.81 | Metal Loss Internal | 33.785 | -118.2395 | 14.74
40007957 | GROUP | 15196.05 | 15193.23 | 11% | 0.219 | 52000 | 0.46 | 0.33 | 6:00 | 1525 | 0.75 | 100% | 44.69 | 2.12 | Valve, Sta. 119+80, Valve 28 | 3276.04 | AGM 2, Sta. 163+40, 7' E OF CASING VENT/ 30' D/S OF C/L OF ALAMEDA ST | 1169.19 | 46.81 | Metal Loss Internal | 33.785 | -118.2395 | 14.74
40007958 | GROUP | 15196.25 | 15193.42 | 10% | 0.219 | 52000 | 0.8 | 0.72 | 5:45 | 1525 | 0.75 | 100% | 44.88 | 1.93 | Valve, Sta. 119+80, Valve 28 | 3276.23 | AGM 2, Sta. 163+40, 7' E OF CASING VENT/ 30' D/S OF C/L OF ALAMEDA ST | 1169 | 46.81 | Metal Loss Internal | 33.785 | -118.2395 | 14.74
40007959 | GROUP | 15197.61 | 15194.76 | 13% | 0.219 | 52000 | 0.62 | 0.73 | 5:45 | 1525 | 0.75 | 100% | 46.25 | 0.56 | Valve, Sta. 119+80, Valve 28 | 3277.6 | AGM 2, Sta. 163+40, 7' E OF CASING VENT/ 30' D/S OF C/L OF ALAMEDA ST | 1167.63 | 46.81 | Metal Loss Internal | 33.785 | -118.2395 | 14.75
5830 | WELD | 15198.17 | 15195.3 | [15 empty] | 46.87 |  | 33.785 | -118.2395 | 14.75
40007960 | GROUP | 15198.46 | 15195.59 | 13% | 0.219 | 52000 | 0.51 | 0.38 | 6:00 | 1525 | 0.75 | 100% | 0.29 | 46.57 | Valve, Sta. 119+80, Valve 28 | 3278.45 | AGM 2, Sta. 163+40, 7' E OF CASING VENT/ 30' D/S OF C/L OF ALAMEDA ST | 1166.78 | 46.87 | Metal Loss Internal | 33.785 | -118.2395 | 14.75
40007961 | GROUP | 15198.76 | 15195.88 | 16% | 0.219 | 52000 | 0.69 | 0.37 | 5:45 | 1525 | 0.75 | 100% | 0.59 | 46.28 | Valve, Sta. 119+80, Valve 28 | 3278.74 | AGM 2, Sta. 163+40, 7' E OF CASING VENT/ 30' D/S OF C/L OF ALAMEDA ST | 1166.49 | 46.87 | Metal Loss Internal | 33.785 | -118.2395 | 14.75
40007962 | GROUP | 15198.96 | 15196.08 | 11% | 0.219 | 52000 | 1.4 | 0.79 | 6:00 | 1525 | 0.75 | 100% | 0.79 | 46.08 | Valve, Sta. 119+80, Valve 28 | 3278.94 | AGM 2, Sta. 163+40, 7' E OF CASING VENT/ 30' D/S OF C/L OF ALAMEDA ST | 1166.28 | 46.87 | Metal Loss Internal | 33.785 | -118.2395 | 14.75
40007963 | GROUP | 15199.54 | 15196.64 | 22% | 0.219 | 52000 | 2.16 | 1.04 | 5:45 | 1525 | 0.75 | 100% | 1.37 | 45.5 | Valve, Sta. 119+80, Valve 28 | 3279.52 | AGM 2, Sta. 163+40, 7' E OF CASING VENT/ 30' D/S OF C/L OF ALAMEDA ST | 1165.71 | 46.87 | Metal Loss Internal | 33.785 | -118.2395 | 14.75
40007964 | GROUP | 15199.82 | 15196.92 | 24% | 0.219 | 52000 | 0.79 | 0.71 | 5:45 | 1525 | 0.75 | 100% | 1.64 | 45.22 | Valve, Sta. 119+80, Valve 28 | 3279.8 | AGM 2, Sta. 163+40, 7' E OF CASING VENT/ 30' D/S OF C/L OF ALAMEDA ST | 1165.43 | 46.87 | Metal Loss Internal | 33.785 | -118.2395 | 14.75
40007965 | GROUP | 15200.05 | 15197.14 | 14% | 0.219 | 52000 | 0.74 | 0.42 | 5:45 | 1525 | 0.75 | 100% | 1.87 | 44.99 | Valve, Sta. 119+80, Valve 28 | 3280.03 | AGM 2, Sta. 163+40, 7' E OF CASING VENT/ 30' D/S OF C/L OF ALAMEDA ST | 1165.2 | 46.87 | Metal Loss Internal | 33.785 | -118.2395 | 14.75
40007966 | GROUP | 15200.19 | 15197.29 | 13% | 0.219 | 52000 | 0.63 | 0.38 | 6:00 | 1525 | 0.75 | 100% | 2.02 | 44.85 | Valve, Sta. 119+80, Valve 28 | 3280.17 | AGM 2, Sta. 163+40, 7' E OF CASING VENT/ 30' D/S OF C/L OF ALAMEDA ST | 1165.05 | 46.87 | Metal Loss Internal | 33.785 | -118.2395 | 14.75
40007967 | GROUP | 15200.38 | 15197.47 | 10% | 0.219 | 52000 | 0.54 | 0.36 | 5:45 | 1525 | 0.75 | 100% | 2.21 | 44.65 | Valve, Sta. 119+80, Valve 28 | 3280.37 | AGM 2, Sta. 163+40, 7' E OF CASING VENT/ 30' D/S OF C/L OF ALAMEDA ST | 1164.86 | 46.87 | Metal Loss Internal | 33.785 | -118.2395 | 14.75
40007968 | GROUP | 15200.67 | 15197.75 | 14% | 0.219 | 52000 | 2.09 | 0.98 | 5:45 | 1525 | 0.75 | 100% | 2.49 | 44.37 | Valve, Sta. 119+80, Valve 28 | 3280.65 | AGM 2, Sta. 163+40, 7' E OF CASING VENT/ 30' D/S OF C/L OF ALAMEDA ST | 1164.58 | 46.87 | Metal Loss Internal | 33.785 | -118.2395 | 14.75
40007969 | GROUP | 15200.96 | 15198.04 | 12% | 0.219 | 52000 | 0.6 | 0.52 | 5:45 | 1525 | 0.75 | 100% | 2.78 | 44.08 | Valve, Sta. 119+80, Valve 28 | 3280.94 | AGM 2, Sta. 163+40, 7' E OF CASING VENT/ 30' D/S OF C/L OF ALAMEDA ST | 1164.29 | 46.87 | Metal Loss Internal | 33.785 | -118.2395 | 14.75
40007970 | GROUP | 15201.49 | 15198.56 | 18% | 0.219 | 52000 | 0.62 | 0.48 | 6:00 | 1525 | 0.75 | 100% | 3.32 | 43.55 | Valve, Sta. 119+80, Valve 28 | 3281.47 | AGM 2, Sta. 163+40, 7' E OF CASING VENT/ 30' D/S OF C/L OF ALAMEDA ST | 1163.75 | 46.87 | Metal Loss Internal | 33.785 | -118.2395 | 14.75
40007971 | GROUP | 15202.17 | 15199.23 | 13% | 0.219 | 52000 | 1.44 | 0.81 | 5:45 | 1525 | 0.75 | 100% | 4 | 42.87 | Valve, Sta. 119+80, Valve 28 | 3282.15 | AGM 2, Sta. 163+40, 7' E OF CASING VENT/ 30' D/S OF C/L OF ALAMEDA ST | 1163.07 | 46.87 | Metal Loss Internal | 33.785 | -118.2395 | 14.75
40007972 | GROUP | 15202.38 | 15199.43 | 11% | 0.219 | 52000 | 0.46 | 0.4 | 6:00 | 1525 | 0.75 | 100% | 4.21 | 42.66 | Valve, Sta. 119+80, Valve 28 | 3282.36 | AGM 2, Sta. 163+40, 7' E OF CASING VENT/ 30' D/S OF C/L OF ALAMEDA ST | 1162.86 | 46.87 | Metal Loss Internal | 33.785 | -118.2395 | 14.75
40007973 | GROUP | 15202.68 | 15199.73 | 14% | 0.219 | 52000 | 0.61 | 0.43 | 5:45 | 1525 | 0.75 | 100% | 4.51 | 42.35 | Valve, Sta. 119+80, Valve 28 | 3282.67 | AGM 2, Sta. 163+40, 7' E OF CASING VENT/ 30' D/S OF C/L OF ALAMEDA ST | 1162.56 | 46.87 | Metal Loss Internal | 33.785 | -118.2395 | 14.75
40007974 | GROUP | 15203.19 | 15200.23 | 17% | 0.219 | 52000 | 0.72 | 0.59 | 5:30 | 1525 | 0.75 | 100% | 5.02 | 41.84 | Valve, Sta. 119+80, Valve 28 | 3283.18 | AGM 2, Sta. 163+40, 7' E OF CASING VENT/ 30' D/S OF C/L OF ALAMEDA ST | 1162.05 | 46.87 | Metal Loss Internal | 33.785 | -118.2395 | 14.75
40007975 | GROUP | 15203.62 | 15200.64 | 12% | 0.219 | 52000 | 0.49 | 0.33 | 5:45 | 1525 | 0.75 | 100% | 5.44 | 41.42 | Valve, Sta. 119+80, Valve 28 | 3283.6 | AGM 2, Sta. 163+40, 7' E OF CASING VENT/ 30' D/S OF C/L OF ALAMEDA ST | 1161.63 | 46.87 | Metal Loss Internal | 33.785 | -118.2395 | 14.75
40007976 | GROUP | 15203.93 | 15200.95 | 20% | 0.219 | 52000 | 2.67 | 1.29 | 5:45 | 1525 | 0.75 | 100% | 5.76 | 41.11 | Valve, Sta. 119+80, Valve 28 | 3283.91 | AGM 2, Sta. 163+40, 7' E OF CASING VENT/ 30' D/S OF C/L OF ALAMEDA ST | 1161.31 | 46.87 | Metal Loss Internal | 33.785 | -118.2395 | 14.75
40007977 | GROUP | 15204.17 | 15201.19 | 16% | 0.219 | 52000 | 0.61 | 0.37 | 5:30 | 1525 | 0.75 | 100% | 6 | 40.86 | Valve, Sta. 119+80, Valve 28 | 3284.16 | AGM 2, Sta. 163+40, 7' E OF CASING VENT/ 30' D/S OF C/L OF ALAMEDA ST | 1161.07 | 46.87 | Metal Loss Internal | 33.785 | -118.2395 | 14.75
40007978 | GROUP | 15204.55 | 15201.56 | 17% | 0.219 | 52000 | 1.86 | 0.76 | 5:45 | 1525 | 0.75 | 100% | 6.37 | 40.49 | Valve, Sta. 119+80, Valve 28 | 3284.53 | AGM 2, Sta. 163+40, 7' E OF CASING VENT/ 30' D/S OF C/L OF ALAMEDA ST | 1160.7 | 46.87 | Metal Loss Internal | 33.785 | -118.2395 | 14.75
40007979 | GROUP | 15204.87 | 15201.87 | 12% | 0.219 | 52000 | 0.59 | 0.34 | 5:45 | 1525 | 0.75 | 100% | 6.69 | 40.17 | Valve, Sta. 119+80, Valve 28 | 3284.85 | AGM 2, Sta. 163+40, 7' E OF CASING VENT/ 30' D/S OF C/L OF ALAMEDA ST | 1160.38 | 46.87 | Metal Loss Internal | 33.785 | -118.2395 | 14.75
40007980 | GROUP | 15205.04 | 15202.04 | 22% | 0.219 | 52000 | 0.65 | 0.58 | 6:00 | 1525 | 0.75 | 100% | 6.87 | 40 | Valve, Sta. 119+80, Valve 28 | 3285.02 | AGM 2, Sta. 163+40, 7' E OF CASING VENT/ 30' D/S OF C/L OF ALAMEDA ST | 1160.2 | 46.87 | Metal Loss Internal | 33.785 | -118.2395 | 14.75
40007981 | GROUP | 15205.31 | 15202.3 | 17% | 0.219 | 52000 | 1.6 | 0.67 | 5:45 | 1525 | 0.75 | 100% | 7.14 | 39.73 | Valve, Sta. 119+80, Valve 28 | 3285.29 | AGM 2, Sta. 163+40, 7' E OF CASING VENT/ 30' D/S OF C/L OF ALAMEDA ST | 1159.94 | 46.87 | Metal Loss Internal | 33.785 | -118.2395 | 14.75
40007982 | GROUP | 15205.51 | 15202.5 | 13% | 0.219 | 52000 | 0.46 | 0.35 | 5:45 | 1525 | 0.75 | 100% | 7.34 | 39.53 | Valve, Sta. 119+80, Valve 28 | 3285.5 | AGM 2, Sta. 163+40, 7' E OF CASING VENT/ 30' D/S OF C/L OF ALAMEDA ST | 1159.73 | 46.87 | Metal Loss Internal | 33.785 | -118.2395 | 14.75
40007983 | GROUP | 15205.97 | 15202.95 | 12% | 0.219 | 52000 | 0.55 | 0.49 | 5:45 | 1525 | 0.75 | 100% | 7.8 | 39.07 | Valve, Sta. 119+80, Valve 28 | 3285.95 | AGM 2, Sta. 163+40, 7' E OF CASING VENT/ 30' D/S OF C/L OF ALAMEDA ST | 1159.27 | 46.87 | Metal Loss Internal | 33.785 | -118.2395 | 14.75
40007984 | GROUP | 15206.47 | 15203.44 | 18% | 0.219 | 52000 | 2.29 | 0.86 | 5:45 | 1525 | 0.75 | 100% | 8.3 | 38.57 | Valve, Sta. 119+80, Valve 28 | 3286.45 | AGM 2, Sta. 163+40, 7' E OF CASING VENT/ 30' D/S OF C/L OF ALAMEDA ST | 1158.78 | 46.87 | Metal Loss Internal | 33.785 | -118.2395 | 14.75
40007985 | GROUP | 15206.87 | 15203.84 | 18% | 0.219 | 52000 | 0.6 | 0.44 | 5:45 | 1525 | 0.75 | 100% | 8.7 | 38.17 | Valve, Sta. 119+80, Valve 28 | 3286.85 | AGM 2, Sta. 163+40, 7' E OF CASING VENT/ 30' D/S OF C/L OF ALAMEDA ST | 1158.37 | 46.87 | Metal Loss Internal | 33.785 | -118.2395 | 14.75
40007986 | GROUP | 15207.14 | 15204.1 | 29% | 0.219 | 52000 | 0.51 | 0.44 | 5:45 | 1525 | 0.75 | 100% | 8.97 | 37.9 | Valve, Sta. 119+80, Valve 28 | 3287.13 | AGM 2, Sta. 163+40, 7' E OF CASING VENT/ 30' D/S OF C/L OF ALAMEDA ST | 1158.1 | 46.87 | Metal Loss Internal | 33.785 | -118.2395 | 14.75
40007987 | GROUP | 15207.32 | 15204.28 | 14% | 0.219 | 52000 | 0.75 | 0.67 | 5:45 | 1525 | 0.75 | 100% | 9.15 | 37.72 | Valve, Sta. 119+80, Valve 28 | 3287.3 | AGM 2, Sta. 163+40, 7' E OF CASING VENT/ 30' D/S OF C/L OF ALAMEDA ST | 1157.92 | 46.87 | Metal Loss Internal | 33.785 | -118.2395 | 14.75
40007988 | GROUP | 15207.58 | 15204.53 | 16% | 0.219 | 52000 | 2.18 | 1 | 5:45 | 1525 | 0.75 | 100% | 9.41 | 37.46 | Valve, Sta. 119+80, Valve 28 | 3287.56 | AGM 2, Sta. 163+40, 7' E OF CASING VENT/ 30' D/S OF C/L OF ALAMEDA ST | 1157.67 | 46.87 | Metal Loss Internal | 33.785 | -118.2395 | 14.75
40007989 | GROUP | 15208.17 | 15205.12 | 11% | 0.219 | 52000 | 0.69 | 0.73 | 5:45 | 1525 | 0.75 | 100% | 10 | 36.86 | Valve, Sta. 119+80, Valve 28 | 3288.16 | AGM 2, Sta. 163+40, 7' E OF CASING VENT/ 30' D/S OF C/L OF ALAMEDA ST | 1157.07 | 46.87 | Metal Loss Internal | 33.785 | -118.2395 | 14.75
40007990 | GROUP | 15208.34 | 15205.28 | 14% | 0.219 | 52000 | 0.67 | 0.51 | 5:30 | 1525 | 0.75 | 100% | 10.17 | 36.7 | Valve, Sta. 119+80, Valve 28 | 3288.32 | AGM 2, Sta. 163+40, 7' E OF CASING VENT/ 30' D/S OF C/L OF ALAMEDA ST | 1156.9 | 46.87 | Metal Loss Internal | 33.785 | -118.2395 | 14.75
40007991 | GROUP | 15208.67 | 15205.6 | 21% | 0.219 | 52000 | 1.01 | 0.73 | 5:45 | 1525 | 0.75 | 100% | 10.49 | 36.37 | Valve, Sta. 119+80, Valve 28 | 3288.65 | AGM 2, Sta. 163+40, 7' E OF CASING VENT/ 30' D/S OF C/L OF ALAMEDA ST | 1156.58 | 46.87 | Metal Loss Internal | 33.785 | -118.2395 | 14.75
40007992 | GROUP | 15209.07 | 15206 | 12% | 0.219 | 52000 | 0.96 | 0.66 | 5:45 | 1525 | 0.75 | 100% | 10.9 | 35.96 | Valve, Sta. 119+80, Valve 28 | 3289.06 | AGM 2, Sta. 163+40, 7' E OF CASING VENT/ 30' D/S OF C/L OF ALAMEDA ST | 1156.17 | 46.87 | Metal Loss Internal | 33.785 | -118.2395 | 14.75
40007993 | GROUP | 15209.59 | 15206.5 | 14% | 0.219 | 52000 | 0.53 | 0.46 | 5:45 | 1525 | 0.75 | 100% | 11.41 | 35.45 | Valve, Sta. 119+80, Valve 28 | 3289.57 | AGM 2, Sta. 163+40, 7' E OF CASING VENT/ 30' D/S OF C/L OF ALAMEDA ST | 1155.66 | 46.87 | Metal Loss Internal | 33.785 | -118.2395 | 14.75
40007994 | GROUP | 15209.78 | 15206.69 | 21% | 0.219 | 52000 | 0.65 | 0.45 | 6:00 | 1525 | 0.75 | 100% | 11.61 | 35.25 | Valve, Sta. 119+80, Valve 28 | 3289.77 | AGM 2, Sta. 163+40, 7' E OF CASING VENT/ 30' D/S OF C/L OF ALAMEDA ST | 1155.46 | 46.87 | Metal Loss Internal | 33.785 | -118.2395 | 14.75
40007995 | GROUP | 15210.17 | 15207.07 | 10% | 0.219 | 52000 | 0.62 | 0.45 | 6:00 | 1525 | 0.75 | 100% | 12 | 34.87 | Valve, Sta. 119+80, Valve 28 | 3290.15 | AGM 2, Sta. 163+40, 7' E OF CASING VENT/ 30' D/S OF C/L OF ALAMEDA ST | 1155.07 | 46.87 | Metal Loss Internal | 33.785 | -118.2395 | 14.75
40007996 | GROUP | 15210.58 | 15207.47 | 14% | 0.219 | 52000 | 0.57 | 0.54 | 6:00 | 1525 | 0.75 | 100% | 12.4 | 34.46 | Valve, Sta. 119+80, Valve 28 | 3290.56 | AGM 2, Sta. 163+40, 7' E OF CASING VENT/ 30' D/S OF C/L OF ALAMEDA ST | 1154.67 | 46.87 | Metal Loss Internal | 33.785 | -118.2395 | 14.75
40007997 | GROUP | 15211.6 | 15208.47 | 10% | 0.219 | 52000 | 0.53 | 0.36 | 5:30 | 1525 | 0.75 | 100% | 13.42 | 33.44 | Valve, Sta. 119+80, Valve 28 | 3291.58 | AGM 2, Sta. 163+40, 7' E OF CASING VENT/ 30' D/S OF C/L OF ALAMEDA ST | 1153.65 | 46.87 | Metal Loss Internal | 33.785 | -118.2396 | 14.75
40007998 | GROUP | 15211.77 | 15208.64 | 15% | 0.219 | 52000 | 0.64 | 0.41 | 5:45 | 1525 | 0.75 | 100% | 13.6 | 33.27 | Valve, Sta. 119+80, Valve 28 | 3291.75 | AGM 2, Sta. 163+40, 7' E OF CASING VENT/ 30' D/S OF C/L OF ALAMEDA ST | 1153.47 | 46.87 | Metal Loss Internal | 33.785 | -118.2396 | 14.75
40007999 | GROUP | 15212.15 | 15209.01 | 13% | 0.219 | 52000 | 0.49 | 0.45 | 6:00 | 1525 | 0.75 | 100% | 13.98 | 32.89 | Valve, Sta. 119+80, Valve 28 | 3292.13 | AGM 2, Sta. 163+40, 7' E OF CASING VENT/ 30' D/S OF C/L OF ALAMEDA ST | 1153.09 | 46.87 | Metal Loss Internal | 33.785 | -118.2396 | 14.75
40008000 | GROUP | 15212.39 | 15209.25 | 14% | 0.219 | 52000 | 0.44 | 0.33 | 5:45 | 1525 | 0.75 | 100% | 14.22 | 32.64 | Valve, Sta. 119+80, Valve 28 | 3292.38 | AGM 2, Sta. 163+40, 7' E OF CASING VENT/ 30' D/S OF C/L OF ALAMEDA ST | 1152.85 | 46.87 | Metal Loss Internal | 33.785 | -118.2396 | 14.75
40008001 | GROUP | 15212.54 | 15209.4 | 12% | 0.219 | 52000 | 0.71 | 0.49 | 6:00 | 1525 | 0.75 | 100% | 14.37 | 32.5 | Valve, Sta. 119+80, Valve 28 | 3292.52 | AGM 2, Sta. 163+40, 7' E OF CASING VENT/ 30' D/S OF C/L OF ALAMEDA ST | 1152.7 | 46.87 | Metal Loss Internal | 33.785 | -118.2396 | 14.75
40008002 | GROUP | 15213.24 | 15210.08 | 12% | 0.219 | 52000 | 0.51 | 0.63 | 5:45 | 1525 | 0.75 | 100% | 15.06 | 31.8 | Valve, Sta. 119+80, Valve 28 | 3293.22 | AGM 2, Sta. 163+40, 7' E OF CASING VENT/ 30' D/S OF C/L OF ALAMEDA ST | 1152.01 | 46.87 | Metal Loss Internal | 33.785 | -118.2396 | 14.75
40008003 | GROUP | 15213.76 | 15210.59 | 16% | 0.219 | 52000 | 2.58 | 0.69 | 5:45 | 1525 | 0.75 | 100% | 15.59 | 31.28 | Valve, Sta. 119+80, Valve 28 | 3293.74 | AGM 2, Sta. 163+40, 7' E OF CASING VENT/ 30' D/S OF C/L OF ALAMEDA ST | 1151.49 | 46.87 | Metal Loss Internal | 33.785 | -118.2396 | 14.75
40008004 | GROUP | 15214.25 | 15211.07 | 17% | 0.219 | 52000 | 0.64 | 0.37 | 6:00 | 1525 | 0.75 | 100% | 16.07 | 30.79 | Valve, Sta. 119+80, Valve 28 | 3294.23 | AGM 2, Sta. 163+40, 7' E OF CASING VENT/ 30' D/S OF C/L OF ALAMEDA ST | 1151 | 46.87 | Metal Loss Internal | 33.785 | -118.2396 | 14.75
40008005 | GROUP | 15214.49 | 15211.31 | 15% | 0.219 | 52000 | 1.75 | 0.64 | 5:45 | 1525 | 0.75 | 100% | 16.32 | 30.55 | Valve, Sta. 119+80, Valve 28 | 3294.47 | AGM 2, Sta. 163+40, 7' E OF CASING VENT/ 30' D/S OF C/L OF ALAMEDA ST | 1150.76 | 46.87 | Metal Loss Internal | 33.785 | -118.2396 | 14.75
40008006 | GROUP | 15214.74 | 15211.56 | 19% | 0.219 | 52000 | 0.63 | 0.53 | 5:45 | 1525 | 0.75 | 100% | 16.57 | 30.3 | Valve, Sta. 119+80, Valve 28 | 3294.73 | AGM 2, Sta. 163+40, 7' E OF CASING VENT/ 30' D/S OF C/L OF ALAMEDA ST | 1150.5 | 46.87 | Metal Loss Internal | 33.785 | -118.2396 | 14.75
40008007 | GROUP | 15215.09 | 15211.9 | 14% | 0.219 | 52000 | 0.5 | 0.43 | 5:45 | 1525 | 0.75 | 100% | 16.92 | 29.94 | Valve, Sta. 119+80, Valve 28 | 3295.08 | AGM 2, Sta. 163+40, 7' E OF CASING VENT/ 30' D/S OF C/L OF ALAMEDA ST | 1150.15 | 46.87 | Metal Loss Internal | 33.785 | -118.2396 | 14.76
40008008 | GROUP | 15215.36 | 15212.17 | 13% | 0.219 | 52000 | 2.12 | 0.71 | 6:00 | 1525 | 0.75 | 100% | 17.19 | 29.68 | Valve, Sta. 119+80, Valve 28 | 3295.35 | AGM 2, Sta. 163+40, 7' E OF CASING VENT/ 30' D/S OF C/L OF ALAMEDA ST | 1149.88 | 46.87 | Metal Loss Internal | 33.785 | -118.2396 | 14.76
40008009 | GROUP | 15215.66 | 15212.46 | 10% | 0.219 | 52000 | 0.56 | 0.35 | 5:45 | 1525 | 0.75 | 100% | 17.49 | 29.38 | Valve, Sta. 119+80, Valve 28 | 3295.64 | AGM 2, Sta. 163+40, 7' E OF CASING VENT/ 30' D/S OF C/L OF ALAMEDA ST | 1149.58 | 46.87 | Metal Loss Internal | 33.785 | -118.2396 | 14.76
40008010 | GROUP | 15215.82 | 15212.62 | 13% | 0.219 | 52000 | 0.64 | 1.01 | 5:45 | 1525 | 0.75 | 100% | 17.65 | 29.22 | Valve, Sta. 119+80, Valve 28 | 3295.81 | AGM 2, Sta. 163+40, 7' E OF CASING VENT/ 30' D/S OF C/L OF ALAMEDA ST | 1149.42 | 46.87 | Metal Loss Internal | 33.785 | -118.2396 | 14.76
40008011 | GROUP | 15216.19 | 15212.98 | 13% | 0.219 | 52000 | 0.85 | 0.55 | 5:45 | 1525 | 0.75 | 100% | 18.02 | 28.85 | Valve, Sta. 119+80, Valve 28 | 3296.17 | AGM 2, Sta. 163+40, 7' E OF CASING VENT/ 30' D/S OF C/L OF ALAMEDA ST | 1149.05 | 46.87 | Metal Loss Internal | 33.785 | -118.2396 | 14.76
40008012 | GROUP | 15216.37 | 15213.15 | 12% | 0.219 | 52000 | 0.87 | 0.84 | 5:45 | 1525 | 0.75 | 100% | 18.2 | 28.67 | Valve, Sta. 119+80, Valve 28 | 3296.35 | AGM 2, Sta. 163+40, 7' E OF CASING VENT/ 30' D/S OF C/L OF ALAMEDA ST | 1148.88 | 46.87 | Metal Loss Internal | 33.785 | -118.2396 | 14.76
40008013 | GROUP | 15216.71 | 15213.48 | 11% | 0.219 | 52000 | 0.7 | 0.38 | 5:45 | 1525 | 0.75 | 100% | 18.54 | 28.33 | Valve, Sta. 119+80, Valve 28 | 3296.69 | AGM 2, Sta. 163+40, 7' E OF CASING VENT/ 30' D/S OF C/L OF ALAMEDA ST | 1148.54 | 46.87 | Metal Loss Internal | 33.785 | -118.2396 | 14.76
40008014 | GROUP | 15217.48 | 15214.24 | 12% | 0.219 | 52000 | 0.65 | 0.46 | 6:00 | 1525 | 0.75 | 100% | 19.31 | 27.56 | Valve, Sta. 119+80, Valve 28 | 3297.46 | AGM 2, Sta. 163+40, 7' E OF CASING VENT/ 30' D/S OF C/L OF ALAMEDA ST | 1147.76 | 46.87 | Metal Loss Internal | 33.785 | -118.2396 | 14.77
40008015 | GROUP | 15217.71 | 15214.46 | 12% | 0.219 | 52000 | 0.68 | 0.45 | 5:45 | 1525 | 0.75 | 100% | 19.54 | 27.33 | Valve, Sta. 119+80, Valve 28 | 3297.69 | AGM 2, Sta. 163+40, 7' E OF CASING VENT/ 30' D/S OF C/L OF ALAMEDA ST | 1147.54 | 46.87 | Metal Loss Internal | 33.785 | -118.2396 | 14.77
40008016 | GROUP | 15218.08 | 15214.83 | 13% | 0.219 | 52000 | 0.79 | 0.62 | 6:00 | 1525 | 0.75 | 100% | 19.91 | 26.96 | Valve, Sta. 119+80, Valve 28 | 3298.06 | AGM 2, Sta. 163+40, 7' E OF CASING VENT/ 30' D/S OF C/L OF ALAMEDA ST | 1147.16 | 46.87 | Metal Loss Internal | 33.785 | -118.2396 | 14.78
40008017 | GROUP | 15218.72 | 15215.46 | 16% | 0.219 | 52000 | 0.72 | 0.48 | 5:45 | 1525 | 0.75 | 100% | 20.55 | 26.32 | Valve, Sta. 119+80, Valve 28 | 3298.7 | AGM 2, Sta. 163+40, 7' E OF CASING VENT/ 30' D/S OF C/L OF ALAMEDA ST | 1146.52 | 46.87 | Metal Loss Internal | 33.785 | -118.2396 | 14.78
40008018 | GROUP | 15219.06 | 15215.79 | 11% | 0.219 | 52000 | 0.63 | 0.54 | 5:45 | 1525 | 0.75 | 100% | 20.88 | 25.98 | Valve, Sta. 119+80, Valve 28 | 3299.04 | AGM 2, Sta. 163+40, 7' E OF CASING VENT/ 30' D/S OF C/L OF ALAMEDA ST | 1146.19 | 46.87 | Metal Loss Internal | 33.785 | -118.2396 | 14.78
40008019 | GROUP | 15219.29 | 15216.02 | 15% | 0.219 | 52000 | 0.68 | 0.5 | 5:45 | 1525 | 0.75 | 100% | 21.12 | 25.75 | Valve, Sta. 119+80, Valve 28 | 3299.27 | AGM 2, Sta. 163+40, 7' E OF CASING VENT/ 30' D/S OF C/L OF ALAMEDA ST | 1145.95 | 46.87 | Metal Loss Internal | 33.785 | -118.2396 | 14.78
40008020 | GROUP | 15219.64 | 15216.37 | 11% | 0.219 | 52000 | 0.49 | 0.39 | 6:00 | 1525 | 0.75 | 100% | 21.47 | 25.39 | Valve, Sta. 119+80, Valve 28 | 3299.63 | AGM 2, Sta. 163+40, 7' E OF CASING VENT/ 30' D/S OF C/L OF ALAMEDA ST | 1145.6 | 46.87 | Metal Loss Internal | 33.785 | -118.2396 | 14.79
40008021 | GROUP | 15219.97 | 15216.69 | 18% | 0.219 | 52000 | 0.93 | 0.57 | 6:00 | 1525 | 0.75 | 100% | 21.8 | 25.06 | Valve, Sta. 119+80, Valve 28 | 3299.96 | AGM 2, Sta. 163+40, 7' E OF CASING VENT/ 30' D/S OF C/L OF ALAMEDA ST | 1145.27 | 46.87 | Metal Loss Internal | 33.785 | -118.2396 | 14.79
40008022 | GROUP | 15220.51 | 15217.21 | 18% | 0.219 | 52000 | 0.58 | 0.33 | 5:45 | 1525 | 0.75 | 100% | 22.34 | 24.53 | Valve, Sta. 119+80, Valve 28 | 3300.49 | AGM 2, Sta. 163+40, 7' E OF CASING VENT/ 30' D/S OF C/L OF ALAMEDA ST | 1144.74 | 46.87 | Metal Loss Internal | 33.785 | -118.2396 | 14.8
40008023 | GROUP | 15221.15 | 15217.85 | 11% | 0.219 | 52000 | 0.42 | 0.33 | 6:00 | 1525 | 0.75 | 100% | 22.98 | 23.88 | Valve, Sta. 119+80, Valve 28 | 3301.14 | AGM 2, Sta. 163+40, 7' E OF CASING VENT/ 30' D/S OF C/L OF ALAMEDA ST | 1144.09 | 46.87 | Metal Loss Internal | 33.785 | -118.2396 | 14.81
40008024 | GROUP | 15222.07 | 15218.74 | 12% | 0.219 | 52000 | 0.75 | 0.7 | 5:45 | 1525 | 0.75 | 100% | 23.9 | 22.97 | Valve, Sta. 119+80, Valve 28 | 3302.05 | AGM 2, Sta. 163+40, 7' E OF CASING VENT/ 30' D/S OF C/L OF ALAMEDA ST | 1143.17 | 46.87 | Metal Loss Internal | 33.785 | -118.2396 | 14.82
40008025 | GROUP | 15222.85 | 15219.51 | 14% | 0.219 | 52000 | 1.26 | 0.95 | 5:45 | 1525 | 0.75 | 100% | 24.68 | 22.19 | Valve, Sta. 119+80, Valve 28 | 3302.83 | AGM 2, Sta. 163+40, 7' E OF CASING VENT/ 30' D/S OF C/L OF ALAMEDA ST | 1142.39 | 46.87 | Metal Loss Internal | 33.785 | -118.2396 | 14.83
40008026 | GROUP | 15223.31 | 15219.96 | 12% | 0.219 | 52000 | 0.59 | 0.45 | 5:45 | 1525 | 0.75 | 100% | 25.13 | 21.73 | Valve, Sta. 119+80, Valve 28 | 3303.29 | AGM 2, Sta. 163+40, 7' E OF CASING VENT/ 30' D/S OF C/L OF ALAMEDA ST | 1141.94 | 46.87 | Metal Loss Internal | 33.785 | -118.2396 | 14.84
40008027 | GROUP | 15223.53 | 15220.18 | 11% | 0.219 | 52000 | 0.69 | 0.33 | 5:45 | 1525 | 0.75 | 100% | 25.36 | 21.51 | Valve, Sta. 119+80, Valve 28 | 3303.51 | AGM 2, Sta. 163+40, 7' E OF CASING VENT/ 30' D/S OF C/L OF ALAMEDA ST | 1141.71 | 46.87 | Metal Loss Internal | 33.785 | -118.2396 | 14.84
40008028 | GROUP | 15224.06 | 15220.69 | 11% | 0.219 | 52000 | 0.64 | 0.62 | 6:00 | 1525 | 0.75 | 100% | 25.88 | 20.98 | Valve, Sta. 119+80, Valve 28 | 3304.04 | AGM 2, Sta. 163+40, 7' E OF CASING VENT/ 30' D/S OF C/L OF ALAMEDA ST | 1141.19 | 46.87 | Metal Loss Internal | 33.785 | -118.2396 | 14.85
40008029 | GROUP | 15224.57 | 15221.19 | 12% | 0.219 | 52000 | 1.77 | 0.64 | 5:45 | 1525 | 0.75 | 100% | 26.39 | 20.47 | Valve, Sta. 119+80, Valve 28 | 3304.55 | AGM 2, Sta. 163+40, 7' E OF CASING VENT/ 30' D/S OF C/L OF ALAMEDA ST | 1140.68 | 46.87 | Metal Loss Internal | 33.785 | -118.2396 | 14.86
40008030 | GROUP | 15224.77 | 15221.4 | 16% | 0.219 | 52000 | 0.62 | 0.43 | 5:45 | 1525 | 0.75 | 100% | 26.6 | 20.26 | Valve, Sta. 119+80, Valve 28 | 3304.76 | AGM 2, Sta. 163+40, 7' E OF CASING VENT/ 30' D/S OF C/L OF ALAMEDA ST | 1140.47 | 46.87 | Metal Loss Internal | 33.785 | -118.2396 | 14.87
40008031 | GROUP | 15225.07 | 15221.68 | 17% | 0.219 | 52000 | 0.63 | 0.56 | 6:00 | 1525 | 0.75 | 100% | 26.9 | 19.97 | Valve, Sta. 119+80, Valve 28 | 3305.05 | AGM 2, Sta. 163+40, 7' E OF CASING VENT/ 30' D/S OF C/L OF ALAMEDA ST | 1140.18 | 46.87 | Metal Loss Internal | 33.785 | -118.2396 | 14.87
40008032 | GROUP | 15225.66 | 15222.27 | 19% | 0.219 | 52000 | 2.28 | 0.81 | 5:45 | 1525 | 0.75 | 100% | 27.49 | 19.38 | Valve, Sta. 119+80, Valve 28 | 3305.64 | AGM 2, Sta. 163+40, 7' E OF CASING VENT/ 30' D/S OF C/L OF ALAMEDA ST | 1139.58 | 46.87 | Metal Loss Internal | 33.785 | -118.2396 | 14.88
40008033 | GROUP | 15226.05 | 15222.65 | 18% | 0.219 | 52000 | 2.85 | 1.04 | 5:45 | 1525 | 0.75 | 100% | 27.88 | 18.99 | Valve, Sta. 119+80, Valve 28 | 3306.03 | AGM 2, Sta. 163+40, 7' E OF CASING VENT/ 30' D/S OF C/L OF ALAMEDA ST | 1139.19 | 46.87 | Metal Loss Internal | 33.785 | -118.2396 | 14.89
40008034 | GROUP | 15226.34 | 15222.93 | 13% | 0.219 | 52000 | 0.68 | 0.71 | 5:45 | 1525 | 0.75 | 100% | 28.16 | 18.7 | Valve, Sta. 119+80, Valve 28 | 3306.32 | AGM 2, Sta. 163+40, 7' E OF CASING VENT/ 30' D/S OF C/L OF ALAMEDA ST | 1138.91 | 46.87 | Metal Loss Internal | 33.785 | -118.2396 | 14.9
40008035 | GROUP | 15226.56 | 15223.15 | 11% | 0.219 | 52000 | 1.97 | 0.76 | 5:45 | 1525 | 0.75 | 100% | 28.39 | 18.48 | Valve, Sta. 119+80, Valve 28 | 3306.54 | AGM 2, Sta. 163+40, 7' E OF CASING VENT/ 30' D/S OF C/L OF ALAMEDA ST | 1138.68 | 46.87 | Metal Loss Internal | 33.785 | -118.2396 | 14.9
40008036 | GROUP | 15226.89 | 15223.47 | 11% | 0.219 | 52000 | 0.53 | 0.38 | 5:45 | 1525 | 0.75 | 100% | 28.72 | 18.15 | Valve, Sta. 119+80, Valve 28 | 3306.87 | AGM 2, Sta. 163+40, 7' E OF CASING VENT/ 30' D/S OF C/L OF ALAMEDA ST | 1138.35 | 46.87 | Metal Loss Internal | 33.785 | -118.2396 | 14.91
40008037 | GROUP | 15227.23 | 15223.81 | 19% | 0.219 | 52000 | 0.7 | 0.46 | 5:30 | 1525 | 0.75 | 100% | 29.06 | 17.8 | Valve, Sta. 119+80, Valve 28 | 3307.22 | AGM 2, Sta. 163+40, 7' E OF CASING VENT/ 30' D/S OF C/L OF ALAMEDA ST | 1138.01 | 46.87 | Metal Loss Internal | 33.785 | -118.2396 | 14.91
40008038 | GROUP | 15227.69 | 15224.26 | 22% | 0.219 | 52000 | 0.83 | 0.53 | 5:45 | 1525 | 0.75 | 100% | 29.52 | 17.35 | Valve, Sta. 119+80, Valve 28 | 3307.68 | AGM 2, Sta. 163+40, 7' E OF CASING VENT/ 30' D/S OF C/L OF ALAMEDA ST | 1137.55 | 46.87 | Metal Loss Internal | 33.785 | -118.2396 | 14.93
40008039 | GROUP | 15227.86 | 15224.43 | 21% | 0.219 | 52000 | 0.92 | 0.66 | 5:45 | 1525 | 0.75 | 100% | 29.69 | 17.17 | Valve, Sta. 119+80, Valve 28 | 3307.85 | AGM 2, Sta. 163+40, 7' E OF CASING VENT/ 30' D/S OF C/L OF ALAMEDA ST | 1137.38 | 46.87 | Metal Loss Internal | 33.785 | -118.2396 | 14.93
40008040 | GROUP | 15228.18 | 15224.74 | 13% | 0.219 | 52000 | 0.75 | 0.73 | 5:45 | 1525 | 0.75 | 100% | 30.01 | 16.85 | Valve, Sta. 119+80, Valve 28 | 3308.17 | AGM 2, Sta. 163+40, 7' E OF CASING VENT/ 30' D/S OF C/L OF ALAMEDA ST | 1137.06 | 46.87 | Metal Loss Internal | 33.785 | -118.2396 | 14.94
40008041 | GROUP | 15228.47 | 15225.02 | 14% | 0.219 | 52000 | 2.24 | 1 | 5:45 | 1525 | 0.75 | 100% | 30.3 | 16.57 | Valve, Sta. 119+80, Valve 28 | 3308.45 | AGM 2, Sta. 163+40, 7' E OF CASING VENT/ 30' D/S OF C/L OF ALAMEDA ST | 1136.77 | 46.87 | Metal Loss Internal | 33.785 | -118.2396 | 14.94
40008042 | GROUP | 15228.71 | 15225.25 | 26% | 0.219 | 52000 | 0.89 | 0.6 | 5:45 | 1525 | 0.75 | 100% | 30.53 | 16.33 | Valve, Sta. 119+80, Valve 28 | 3308.69 | AGM 2, Sta. 163+40, 7' E OF CASING VENT/ 30' D/S OF C/L OF ALAMEDA ST | 1136.54 | 46.87 | Metal Loss Internal | 33.785 | -118.2396 | 14.95
40008043 | GROUP | 15228.88 | 15225.43 | 22% | 0.219 | 52000 | 0.69 | 0.65 | 5:45 | 1525 | 0.75 | 100% | 30.71 | 16.15 | Valve, Sta. 119+80, Valve 28 | 3308.87 | AGM 2, Sta. 163+40, 7' E OF CASING VENT/ 30' D/S OF C/L OF ALAMEDA ST | 1136.36 | 46.87 | Metal Loss Internal | 33.785 | -118.2396 | 14.95
40008044 | GROUP | 15229.09 | 15225.63 | 14% | 0.219 | 52000 | 0.97 | 1.28 | 5:45 | 1525 | 0.75 | 100% | 30.92 | 15.95 | Valve, Sta. 119+80, Valve 28 | 3309.07 | AGM 2, Sta. 163+40, 7' E OF CASING VENT/ 30' D/S OF C/L OF ALAMEDA ST | 1136.15 | 46.87 | Metal Loss Internal | 33.785 | -118.2396 | 14.96
40008045 | GROUP | 15229.25 | 15225.78 | 17% | 0.219 | 52000 | 0.61 | 0.87 | 5:45 | 1525 | 0.75 | 100% | 31.08 | 15.79 | Valve, Sta. 119+80, Valve 28 | 3309.23 | AGM 2, Sta. 163+40, 7' E OF CASING VENT/ 30' D/S OF C/L OF ALAMEDA ST | 1135.99 | 46.87 | Metal Loss Internal | 33.785 | -118.2396 | 14.96
40008046 | GROUP | 15229.4 | 15225.93 | 18% | 0.219 | 52000 | 0.93 | 0.72 | 5:45 | 1525 | 0.75 | 100% | 31.23 | 15.64 | Valve, Sta. 119+80, Valve 28 | 3309.38 | AGM 2, Sta. 163+40, 7' E OF CASING VENT/ 30' D/S OF C/L OF ALAMEDA ST | 1135.85 | 46.87 | Metal Loss Internal | 33.785 | -118.2396 | 14.97
40008047 | GROUP | 15229.6 | 15226.13 | 16% | 0.219 | 52000 | 0.75 | 0.72 | 5:45 | 1525 | 0.75 | 100% | 31.43 | 15.44 | Valve, Sta. 119+80, Valve 28 | 3309.58 | AGM 2, Sta. 163+40, 7' E OF CASING VENT/ 30' D/S OF C/L OF ALAMEDA ST | 1135.64 | 46.87 | Metal Loss Internal | 33.785 | -118.2396 | 14.97
40008048 | GROUP | 15229.76 | 15226.29 | 17% | 0.219 | 52000 | 0.67 | 0.86 | 5:45 | 1525 | 0.75 | 100% | 31.59 | 15.27 | Valve, Sta. 119+80, Valve 28 | 3309.75 | AGM 2, Sta. 163+40, 7' E OF CASING VENT/ 30' D/S OF C/L OF ALAMEDA ST | 1135.48 | 46.87 | Metal Loss Internal | 33.785 | -118.2396 | 14.97
40008049 | GROUP | 15230.09 | 15226.61 | 14% | 0.219 | 52000 | 2.14 | 1.37 | 6:00 | 1525 | 0.75 | 100% | 31.92 | 14.95 | Valve, Sta. 119+80, Valve 28 | 3310.07 | AGM 2, Sta. 163+40, 7' E OF CASING VENT/ 30' D/S OF C/L OF ALAMEDA ST | 1135.16 | 46.87 | Metal Loss Internal | 33.785 | -118.2396 | 14.98
40008050 | GROUP | 15230.37 | 15226.89 | 25% | 0.219 | 52000 | 0.71 | 0.82 | 5:45 | 1525 | 0.75 | 100% | 32.2 | 14.67 | Valve, Sta. 119+80, Valve 28 | 3310.36 | AGM 2, Sta. 163+40, 7' E OF CASING VENT/ 30' D/S OF C/L OF ALAMEDA ST | 1134.87 | 46.87 | Metal Loss Internal | 33.785 | -118.2396 | 14.99
40008051 | GROUP | 15230.8 | 15227.31 | 15% | 0.219 | 52000 | 3.17 | 0.98 | 6:00 | 1525 | 0.75 | 100% | 32.63 | 14.24 | Valve, Sta. 119+80, Valve 28 | 3310.78 | AGM 2, Sta. 163+40, 7' E OF CASING VENT/ 30' D/S OF C/L OF ALAMEDA ST | 1134.44 | 46.87 | Metal Loss Internal | 33.785 | -118.2396 | 15
40008052 | GROUP | 15231.12 | 15227.62 | 11% | 0.219 | 52000 | 2.24 | 0.93 | 5:45 | 1525 | 0.75 | 100% | 32.94 | 13.92 | Valve, Sta. 119+80, Valve 28 | 3311.1 | AGM 2, Sta. 163+40, 7' E OF CASING VENT/ 30' D/S OF C/L OF ALAMEDA ST | 1134.13 | 46.87 | Metal Loss Internal | 33.785 | -118.2396 | 15.01
40008053 | GROUP | 15231.39 | 15227.88 | 13% | 0.219 | 52000 | 0.52 | 0.82 | 6:00 | 1525 | 0.75 | 100% | 33.21 | 13.65 | Valve, Sta. 119+80, Valve 28 | 3311.37 | AGM 2, Sta. 163+40, 7' E OF CASING VENT/ 30' D/S OF C/L OF ALAMEDA ST | 1133.86 | 46.87 | Metal Loss Internal | 33.785 | -118.2396 | 15.02
40008054 | GROUP | 15231.55 | 15228.05 | 12% | 0.219 | 52000 | 0.47 | 0.4 | 5:30 | 1525 | 0.75 | 100% | 33.38 | 13.48 | Valve, Sta. 119+80, Valve 28 | 3311.54 | AGM 2, Sta. 163+40, 7' E OF CASING VENT/ 30' D/S OF C/L OF ALAMEDA ST | 1133.69 | 46.87 | Metal Loss Internal | 33.785 | -118.2396 | 15.02
40008055 | GROUP | 15232.36 | 15228.83 | 15% | 0.219 | 52000 | 1.83 | 1.61 | 5:45 | 1525 | 0.75 | 100% | 34.19 | 12.68 | Valve, Sta. 119+80, Valve 28 | 3312.34 | AGM 2, Sta. 163+40, 7' E OF CASING VENT/ 30' D/S OF C/L OF ALAMEDA ST | 1132.89 | 46.87 | Metal Loss Internal | 33.785 | -118.2396 | 15.04
40008056 | GROUP | 15232.78 | 15229.25 | 14% | 0.219 | 52000 | 1.82 | 1.06 | 5:45 | 1525 | 0.75 | 100% | 34.61 | 12.26 | Valve, Sta. 119+80, Valve 28 | 3312.76 | AGM 2, Sta. 163+40, 7' E OF CASING VENT/ 30' D/S OF C/L OF ALAMEDA ST | 1132.46 | 46.87 | Metal Loss Internal | 33.785 | -118.2396 | 15.05
40008057 | GROUP | 15233.06 | 15229.53 | 10% | 0.219 | 52000 | 0.78 | 0.81 | 5:45 | 1525 | 0.75 | 100% | 34.89 | 11.97 | Valve, Sta. 119+80, Valve 28 | 3313.05 | AGM 2, Sta. 163+40, 7' E OF CASING VENT/ 30' D/S OF C/L OF ALAMEDA ST | 1132.18 | 46.87 | Metal Loss Internal | 33.785 | -118.2396 | 15.06
40008058 | GROUP | 15233.65 | 15230.1 | 13% | 0.219 | 52000 | 1.39 | 0.81 | 6:00 | 1525 | 0.75 | 100% | 35.48 | 11.39 | Valve, Sta. 119+80, Valve 28 | 3313.63 | AGM 2, Sta. 163+40, 7' E OF CASING VENT/ 30' D/S OF C/L OF ALAMEDA ST | 1131.6 | 46.87 | Metal Loss Internal | 33.785 | -118.2396 | 15.08
40008059 | GROUP | 15233.82 | 15230.27 | 15% | 0.219 | 52000 | 0.71 | 0.73 | 6:00 | 1525 | 0.75 | 100% | 35.65 | 11.22 | Valve, Sta. 119+80, Valve 28 | 3313.8 | AGM 2, Sta. 163+40, 7' E OF CASING VENT/ 30' D/S OF C/L OF ALAMEDA ST | 1131.42 | 46.87 | Metal Loss Internal | 33.785 | -118.2396 | 15.08
40008060 | GROUP | 15234.04 | 15230.48 | 12% | 0.219 | 52000 | 1.98 | 1.21 | 5:45 | 1525 | 0.75 | 100% | 35.87 | 11 | Valve, Sta. 119+80, Valve 28 | 3314.02 | AGM 2, Sta. 163+40, 7' E OF CASING VENT/ 30' D/S OF C/L OF ALAMEDA ST | 1131.2 | 46.87 | Metal Loss Internal | 33.785 | -118.2396 | 15.09
40008061 | GROUP | 15234.39 | 15230.83 | 13% | 0.219 | 52000 | 1.89 | 1.03 | 5:45 | 1525 | 0.75 | 100% | 36.22 | 10.64 | Valve, Sta. 119+80, Valve 28 | 3314.38 | AGM 2, Sta. 163+40, 7' E OF CASING VENT/ 30' D/S OF C/L OF ALAMEDA ST | 1130.85 | 46.87 | Metal Loss Internal | 33.785 | -118.2396 | 15.09
40008062 | GROUP | 15234.66 | 15231.09 | 15% | 0.219 | 52000 | 0.68 | 0.46 | 6:00 | 1525 | 0.75 | 100% | 36.49 | 10.38 | Valve, Sta. 119+80, Valve 28 | 3314.64 | AGM 2, Sta. 163+40, 7' E OF CASING VENT/ 30' D/S OF C/L OF ALAMEDA ST | 1130.59 | 46.87 | Metal Loss Internal | 33.785 | -118.2396 | 15.1
40008063 | GROUP | 15234.88 | 15231.3 | 18% | 0.219 | 52000 | 2.41 | 1.25 | 5:45 | 1525 | 0.75 | 100% | 36.7 | 10.16 | Valve, Sta. 119+80, Valve 28 | 3314.86 | AGM 2, Sta. 163+40, 7' E OF CASING VENT/ 30' D/S OF C/L OF ALAMEDA ST | 1130.37 | 46.87 | Metal Loss Internal | 33.785 | -118.2396 | 15.11
40008064 | GROUP | 15235.09 | 15231.51 | 20% | 0.219 | 52000 | 0.55 | 0.59 | 6:00 | 1525 | 0.75 | 100% | 36.92 | 9.95 | Valve, Sta. 119+80, Valve 28 | 3315.07 | AGM 2, Sta. 163+40, 7' E OF CASING VENT/ 30' D/S OF C/L OF ALAMEDA ST | 1130.15 | 46.87 | Metal Loss Internal | 33.785 | -118.2396 | 15.11
40008065 | GROUP | 15235.42 | 15231.84 | 10% | 0.219 | 52000 | 1.16 | 0.72 | 5:45 | 1525 | 0.75 | 100% | 37.25 | 9.62 | Valve, Sta. 119+80, Valve 28 | 3315.4 | AGM 2, Sta. 163+40, 7' E OF CASING VENT/ 30' D/S OF C/L OF ALAMEDA ST | 1129.83 | 46.87 | Metal Loss Internal | 33.785 | -118.2396 | 15.12
40008066 | GROUP | 15235.63 | 15232.05 | 15% | 0.219 | 52000 | 0.87 | 0.78 | 5:45 | 1525 | 0.75 | 100% | 37.46 | 9.41 | Valve, Sta. 119+80, Valve 28 | 3315.61 | AGM 2, Sta. 163+40, 7' E OF CASING VENT/ 30' D/S OF C/L OF ALAMEDA ST | 1129.61 | 46.87 | Metal Loss Internal | 33.785 | -118.2396 | 15.12
40008067 | GROUP | 15236.54 | 15232.93 | 17% | 0.219 | 52000 | 0.7 | 0.51 | 6:00 | 1525 | 0.75 | 100% | 38.37 | 8.5 | Valve, Sta. 119+80, Valve 28 | 3316.52 | AGM 2, Sta. 163+40, 7' E OF CASING VENT/ 30' D/S OF C/L OF ALAMEDA ST | 1128.71 | 46.87 | Metal Loss Internal | 33.785 | -118.2396 | 15.15
40008068 | GROUP | 15236.85 | 15233.24 | 13% | 0.219 | 52000 | 0.62 | 0.6 | 6:00 | 1525 | 0.75 | 100% | 38.68 | 8.19 | Valve, Sta. 119+80, Valve 28 | 3316.83 | AGM 2, Sta. 163+40, 7' E OF CASING VENT/ 30' D/S OF C/L OF ALAMEDA ST | 1128.39 | 46.87 | Metal Loss Internal | 33.785 | -118.2396 | 15.16
40008069 | GROUP | 15237.22 | 15233.6 | 13% | 0.219 | 52000 | 0.4 | 0.33 | 5:45 | 1525 | 0.75 | 100% | 39.04 | 7.82 | Valve, Sta. 119+80, Valve 28 | 3317.2 | AGM 2, Sta. 163+40, 7' E OF CASING VENT/ 30' D/S OF C/L OF ALAMEDA ST | 1128.03 | 46.87 | Metal Loss Internal | 33.785 | -118.2396 | 15.16
40008070 | GROUP | 15238.29 | 15234.65 | 17% | 0.219 | 52000 | 0.51 | 0.51 | 5:45 | 1525 | 0.75 | 100% | 40.12 | 6.75 | Valve, Sta. 119+80, Valve 28 | 3318.27 | AGM 2, Sta. 163+40, 7' E OF CASING VENT/ 30' D/S OF C/L OF ALAMEDA ST | 1126.95 | 46.87 | Metal Loss Internal | 33.785 | -118.2396 | 15.19
40008071 | GROUP | 15239.81 | 15236.14 | 15% | 0.219 | 52000 | 0.66 | 0.53 | 6:00 | 1525 | 0.75 | 100% | 41.64 | 5.23 | Valve, Sta. 119+80, Valve 28 | 3319.79 | AGM 2, Sta. 163+40, 7' E OF CASING VENT/ 30' D/S OF C/L OF ALAMEDA ST | 1125.44 | 46.87 | Metal Loss Internal | 33.785 | -118.2396 | 15.22
40008072 | GROUP | 15240.64 | 15236.96 | 17% | 0.219 | 52000 | 0.65 | 0.43 | 6:00 | 1525 | 0.75 | 100% | 42.47 | 4.39 | Valve, Sta. 119+80, Valve 28 | 3320.63 | AGM 2, Sta. 163+40, 7' E OF CASING VENT/ 30' D/S OF C/L OF ALAMEDA ST | 1124.6 | 46.87 | Metal Loss Internal | 33.785 | -118.2396 | 15.23
40008073 | GROUP | 15241.58 | 15237.88 | 14% | 0.219 | 52000 | 2.05 | 0.46 | 6:00 | 1525 | 0.75 | 100% | 43.41 | 3.46 | Valve, Sta. 119+80, Valve 28 | 3321.56 | AGM 2, Sta. 163+40, 7' E OF CASING VENT/ 30' D/S OF C/L OF ALAMEDA ST | 1123.66 | 46.87 | Metal Loss Internal | 33.785 | -118.2396 | 15.25
40008074 | GROUP | 15242.81 | 15239.09 | 14% | 0.219 | 52000 | 0.5 | 0.33 | 5:45 | 1525 | 0.75 | 100% | 44.64 | 2.23 | Valve, Sta. 119+80, Valve 28 | 3322.8 | AGM 2, Sta. 163+40, 7' E OF CASING VENT/ 30' D/S OF C/L OF ALAMEDA ST | 1122.43 | 46.87 | Metal Loss Internal | 33.785 | -118.2397 | 15.27
40008075 | GROUP | 15244.49 | 15240.73 | 12% | 0.219 | 52000 | 0.62 | 0.47 | 5:45 | 1525 | 0.75 | 100% | 46.32 | 0.55 | Valve, Sta. 119+80, Valve 28 | 3324.47 | AGM 2, Sta. 163+40, 7' E OF CASING VENT/ 30' D/S OF C/L OF ALAMEDA ST | 1120.75 | 46.87 | Metal Loss Internal | 33.785 | -118.2397 | 15.29
5840 | WELD | 15245.04 | 15241.27 | [15 empty] | 46.73 |  | 33.785 | -118.2397 | 15.29
40008076 | GROUP | 15245.99 | 15242.21 | 13% | 0.219 | 52000 | 0.63 | 0.4 | 5:45 | 1525 | 0.75 | 100% | 0.96 | 45.77 | Valve, Sta. 119+80, Valve 28 | 3325.98 | AGM 2, Sta. 163+40, 7' E OF CASING VENT/ 30' D/S OF C/L OF ALAMEDA ST | 1119.25 | 46.73 | Metal Loss Internal | 33.785 | -118.2397 | 15.3
40008077 | GROUP | 15247.11 | 15243.31 | 13% | 0.219 | 52000 | 0.62 | 0.46 | 6:00 | 1525 | 0.75 | 100% | 2.08 | 44.65 | Valve, Sta. 119+80, Valve 28 | 3327.1 | AGM 2, Sta. 163+40, 7' E OF CASING VENT/ 30' D/S OF C/L OF ALAMEDA ST | 1118.13 | 46.73 | Metal Loss Internal | 33.785 | -118.2397 | 15.31
40008078 | GROUP | 15247.31 | 15243.5 | 11% | 0.219 | 52000 | 0.51 | 0.43 | 6:00 | 1525 | 0.75 | 100% | 2.28 | 44.45 | Valve, Sta. 119+80, Valve 28 | 3327.3 | AGM 2, Sta. 163+40, 7' E OF CASING VENT/ 30' D/S OF C/L OF ALAMEDA ST | 1117.93 | 46.73 | Metal Loss Internal | 33.785 | -118.2397 | 15.31
40008079 | GROUP | 15248.22 | 15244.39 | 12% | 0.219 | 52000 | 0.46 | 0.39 | 6:00 | 1525 | 0.75 | 100% | 3.18 | 43.55 | Valve, Sta. 119+80, Valve 28 | 3328.2 | AGM 2, Sta. 163+40, 7' E OF CASING VENT/ 30' D/S OF C/L OF ALAMEDA ST | 1117.03 | 46.73 | Metal Loss Internal | 33.785 | -118.2397 | 15.31
40008080 | GROUP | 15249.57 | 15245.72 | 13% | 0.219 | 52000 | 0.5 | 0.44 | 6:00 | 1525 | 0.75 | 100% | 4.53 | 42.19 | Valve, Sta. 119+80, Valve 28 | 3329.55 | AGM 2, Sta. 163+40, 7' E OF CASING VENT/ 30' D/S OF C/L OF ALAMEDA ST | 1115.67 | 46.73 | Metal Loss Internal | 33.785 | -118.2397 | 15.3
40008081 | GROUP | 15250.01 | 15246.15 | 13% | 0.219 | 52000 | 0.5 | 0.47 | 6:00 | 1525 | 0.75 | 100% | 4.97 | 41.76 | Valve, Sta. 119+80, Valve 28 | 3329.99 | AGM 2, Sta. 163+40, 7' E OF CASING VENT/ 30' D/S OF C/L OF ALAMEDA ST | 1115.23 | 46.73 | Metal Loss Internal | 33.785 | -118.2397 | 15.3
40008082 | GROUP | 15252.7 | 15248.78 | 14% | 0.219 | 52000 | 0.62 | 0.49 | 6:00 | 1525 | 0.75 | 100% | 7.66 | 39.07 | Valve, Sta. 119+80, Valve 28 | 3332.68 | AGM 2, Sta. 163+40, 7' E OF CASING VENT/ 30' D/S OF C/L OF ALAMEDA ST | 1112.55 | 46.73 | Metal Loss Internal | 33.785 | -118.2397 | 15.28
40008083 | GROUP | 15254.26 | 15250.32 | 13% | 0.219 | 52000 | 0.5 | 0.48 | 6:00 | 1525 | 0.75 | 100% | 9.22 | 37.5 | Valve, Sta. 119+80, Valve 28 | 3334.25 | AGM 2, Sta. 163+40, 7' E OF CASING VENT/ 30' D/S OF C/L OF ALAMEDA ST | 1110.98 | 46.73 | Metal Loss Internal | 33.785 | -118.2397 | 15.27
40008084 | GROUP | 15254.5 | 15250.55 | 12% | 0.219 | 52000 | 0.48 | 0.41 | 6:00 | 1525 | 0.75 | 100% | 9.46 | 37.27 | Valve, Sta. 119+80, Valve 28 | 3334.48 | AGM 2, Sta. 163+40, 7' E OF CASING VENT/ 30' D/S OF C/L OF ALAMEDA ST | 1110.74 | 46.73 | Metal Loss Internal | 33.785 | -118.2397 | 15.26
40008085 | GROUP | 15257.03 | 15253.03 | 14% | 0.219 | 52000 | 0.7 | 0.55 | 5:45 | 1525 | 0.75 | 100% | 11.99 | 34.74 | Valve, Sta. 119+80, Valve 28 | 3337.01 | AGM 2, Sta. 163+40, 7' E OF CASING VENT/ 30' D/S OF C/L OF ALAMEDA ST | 1108.21 | 46.73 | Metal Loss Internal | 33.785 | -118.2397 | 15.23
40008086 | GROUP | 15257.62 | 15253.61 | 16% | 0.219 | 52000 | 0.49 | 0.47 | 6:00 | 1525 | 0.75 | 100% | 12.58 | 34.15 | Valve, Sta. 119+80, Valve 28 | 3337.6 | AGM 2, Sta. 163+40, 7' E OF CASING VENT/ 30' D/S OF C/L OF ALAMEDA ST | 1107.62 | 46.73 | Metal Loss Internal | 33.785 | -118.2397 | 15.22
40008087 | GROUP | 15257.9 | 15253.89 | 13% | 0.219 | 52000 | 0.53 | 0.54 | 5:45 | 1525 | 0.75 | 100% | 12.86 | 33.87 | Valve, Sta. 119+80, Valve 28 | 3337.88 | AGM 2, Sta. 163+40, 7' E OF CASING VENT/ 30' D/S OF C/L OF ALAMEDA ST | 1107.35 | 46.73 | Metal Loss Internal | 33.785 | -118.2397 | 15.22
40008088 | GROUP | 15258.06 | 15254.05 | 11% | 0.219 | 52000 | 0.43 | 0.37 | 6:00 | 1525 | 0.75 | 100% | 13.03 | 33.7 | Valve, Sta. 119+80, Valve 28 | 3338.05 | AGM 2, Sta. 163+40, 7' E OF CASING VENT/ 30' D/S OF C/L OF ALAMEDA ST | 1107.18 | 46.73 | Metal Loss Internal | 33.785 | -118.2397 | 15.22
40008089 | GROUP | 15258.37 | 15254.35 | 20% | 0.219 | 52000 | 0.51 | 0.4 | 6:00 | 1525 | 0.75 | 100% | 13.33 | 33.4 | Valve, Sta. 119+80, Valve 28 | 3338.35 | AGM 2, Sta. 163+40, 7' E OF CASING VENT/ 30' D/S OF C/L OF ALAMEDA ST | 1106.88 | 46.73 | Metal Loss Internal | 33.785 | -118.2397 | 15.21
40008090 | GROUP | 15258.63 | 15254.61 | 14% | 0.219 | 52000 | 0.51 | 0.43 | 5:45 | 1525 | 0.75 | 100% | 13.59 | 33.13 | Valve, Sta. 119+80, Valve 28 | 3338.61 | AGM 2, Sta. 163+40, 7' E OF CASING VENT/ 30' D/S OF C/L OF ALAMEDA ST | 1106.61 | 46.73 | Metal Loss Internal | 33.785 | -118.2397 | 15.21
40008091 | GROUP | 15259.63 | 15255.58 | 11% | 0.219 | 52000 | 0.61 | 0.52 | 5:45 | 1525 | 0.75 | 100% | 14.59 | 32.14 | Valve, Sta. 119+80, Valve 28 | 3339.61 | AGM 2, Sta. 163+40, 7' E OF CASING VENT/ 30' D/S OF C/L OF ALAMEDA ST | 1105.62 | 46.73 | Metal Loss Internal | 33.785 | -118.2397 | 15.2
40008092 | GROUP | 15260.49 | 15256.43 | 16% | 0.219 | 52000 | 0.61 | 0.48 | 5:45 | 1525 | 0.75 | 100% | 15.45 | 31.28 | Valve, Sta. 119+80, Valve 28 | 3340.47 | AGM 2, Sta. 163+40, 7' E OF CASING VENT/ 30' D/S OF C/L OF ALAMEDA ST | 1104.75 | 46.73 | Metal Loss Internal | 33.785 | -118.2397 | 15.19
40008093 | GROUP | 15260.97 | 15256.89 | 13% | 0.219 | 52000 | 0.44 | 0.33 | 5:45 | 1525 | 0.75 | 100% | 15.93 | 30.8 | Valve, Sta. 119+80, Valve 28 | 3340.95 | AGM 2, Sta. 163+40, 7' E OF CASING VENT/ 30' D/S OF C/L OF ALAMEDA ST | 1104.28 | 46.73 | Metal Loss Internal | 33.785 | -118.2397 | 15.18
40008094 | GROUP | 15261.78 | 15257.69 | 13% | 0.219 | 52000 | 0.72 | 0.51 | 6:00 | 1525 | 0.75 | 100% | 16.74 | 29.99 | Valve, Sta. 119+80, Valve 28 | 3341.76 | AGM 2, Sta. 163+40, 7' E OF CASING VENT/ 30' D/S OF C/L OF ALAMEDA ST | 1103.47 | 46.73 | Metal Loss Internal | 33.785 | -118.2397 | 15.17
40008095 | GROUP | 15262.11 | 15258.02 | 12% | 0.219 | 52000 | 0.66 | 0.47 | 6:00 | 1525 | 0.75 | 100% | 17.08 | 29.65 | Valve, Sta. 119+80, Valve 28 | 3342.1 | AGM 2, Sta. 163+40, 7' E OF CASING VENT/ 30' D/S OF C/L OF ALAMEDA ST | 1103.13 | 46.73 | Metal Loss Internal | 33.785 | -118.2397 | 15.17
40008096 | GROUP | 15263.22 | 15259.11 | 13% | 0.219 | 52000 | 0.62 | 0.34 | 5:45 | 1525 | 0.75 | 100% | 18.18 | 28.54 | Valve, Sta. 119+80, Valve 28 | 3343.21 | AGM 2, Sta. 163+40, 7' E OF CASING VENT/ 30' D/S OF C/L OF ALAMEDA ST | 1102.02 | 46.73 | Metal Loss Internal | 33.785 | -118.2397 | 15.16
40008097 | GROUP | 15264.39 | 15260.25 | 10% | 0.219 | 52000 | 0.68 | 0.41 | 5:45 | 1525 | 0.75 | 100% | 19.35 | 27.38 | Valve, Sta. 119+80, Valve 28 | 3344.37 | AGM 2, Sta. 163+40, 7' E OF CASING VENT/ 30' D/S OF C/L OF ALAMEDA ST | 1100.85 | 46.73 | Metal Loss Internal | 33.785 | -118.2397 | 15.15
40008098 | GROUP | 15265.95 | 15261.79 | 14% | 0.219 | 52000 | 0.75 | 0.57 | 5:45 | 1525 | 0.75 | 100% | 20.92 | 25.81 | Valve, Sta. 119+80, Valve 28 | 3345.94 | AGM 2, Sta. 163+40, 7' E OF CASING VENT/ 30' D/S OF C/L OF ALAMEDA ST | 1099.29 | 46.73 | Metal Loss Internal | 33.785 | -118.2397 | 15.13
40008099 | GROUP | 15266.29 | 15262.12 | 17% | 0.219 | 52000 | 0.54 | 0.58 | 5:45 | 1525 | 0.75 | 100% | 21.25 | 25.47 | Valve, Sta. 119+80, Valve 28 | 3346.28 | AGM 2, Sta. 163+40, 7' E OF CASING VENT/ 30' D/S OF C/L OF ALAMEDA ST | 1098.95 | 46.73 | Metal Loss Internal | 33.785 | -118.2397 | 15.13
40008100 | GROUP | 15266.62 | 15262.44 | 17% | 0.219 | 52000 | 0.8 | 0.72 | 6:00 | 1525 | 0.75 | 100% | 21.58 | 25.15 | Valve, Sta. 119+80, Valve 28 | 3346.6 | AGM 2, Sta. 163+40, 7' E OF CASING VENT/ 30' D/S OF C/L OF ALAMEDA ST | 1098.63 | 46.73 | Metal Loss Internal | 33.785 | -118.2397 | 15.13
40008101 | GROUP | 15266.85 | 15262.67 | 11% | 0.219 | 52000 | 0.85 | 0.91 | 5:45 | 1525 | 0.75 | 100% | 21.82 | 24.91 | Valve, Sta. 119+80, Valve 28 | 3346.84 | AGM 2, Sta. 163+40, 7' E OF CASING VENT/ 30' D/S OF C/L OF ALAMEDA ST | 1098.39 | 46.73 | Metal Loss Internal | 33.785 | -118.2397 | 15.13
40008102 | GROUP | 15267.05 | 15262.86 | 16% | 0.219 | 52000 | 0.66 | 0.49 | 5:45 | 1525 | 0.75 | 100% | 22.01 | 24.71 | Valve, Sta. 119+80, Valve 28 | 3347.04 | AGM 2, Sta. 163+40, 7' E OF CASING VENT/ 30' D/S OF C/L OF ALAMEDA ST | 1098.19 | 46.73 | Metal Loss Internal | 33.785 | -118.2397 | 15.13
40008103 | GROUP | 15267.27 | 15263.08 | 15% | 0.219 | 52000 | 0.52 | 0.37 | 5:45 | 1525 | 0.75 | 100% | 22.24 | 24.49 | Valve, Sta. 119+80, Valve 28 | 3347.26 | AGM 2, Sta. 163+40, 7' E OF CASING VENT/ 30' D/S OF C/L OF ALAMEDA ST | 1097.97 | 46.73 | Metal Loss Internal | 33.785 | -118.2397 | 15.12
40008104 | GROUP | 15267.56 | 15263.37 | 22% | 0.219 | 52000 | 2.14 | 0.81 | 5:45 | 1525 | 0.75 | 100% | 22.53 | 24.2 | Valve, Sta. 119+80, Valve 28 | 3347.55 | AGM 2, Sta. 163+40, 7' E OF CASING VENT/ 30' D/S OF C/L OF ALAMEDA ST | 1097.68 | 46.73 | Metal Loss Internal | 33.785 | -118.2397 | 15.12
40008105 | GROUP | 15267.89 | 15263.68 | 13% | 0.219 | 52000 | 1.59 | 0.85 | 6:00 | 1525 | 0.75 | 100% | 22.85 | 23.88 | Valve, Sta. 119+80, Valve 28 | 3347.87 | AGM 2, Sta. 163+40, 7' E OF CASING VENT/ 30' D/S OF C/L OF ALAMEDA ST | 1097.36 | 46.73 | Metal Loss Internal | 33.785 | -118.2397 | 15.12
40008106 | GROUP | 15268.2 | 15263.99 | 10% | 0.219 | 52000 | 0.6 | 0.55 | 6:00 | 1525 | 0.75 | 100% | 23.16 | 23.57 | Valve, Sta. 119+80, Valve 28 | 3348.18 | AGM 2, Sta. 163+40, 7' E OF CASING VENT/ 30' D/S OF C/L OF ALAMEDA ST | 1097.04 | 46.73 | Metal Loss Internal | 33.785 | -118.2397 | 15.12
40008107 | GROUP | 15268.63 | 15264.41 | 20% | 0.219 | 52000 | 2.16 | 0.99 | 5:45 | 1525 | 0.75 | 100% | 23.59 | 23.14 | Valve, Sta. 119+80, Valve 28 | 3348.61 | AGM 2, Sta. 163+40, 7' E OF CASING VENT/ 30' D/S OF C/L OF ALAMEDA ST | 1096.62 | 46.73 | Metal Loss Internal | 33.785 | -118.2397 | 15.11
40008108 | GROUP | 15268.87 | 15264.65 | 15% | 0.219 | 52000 | 0.5 | 0.36 | 5:45 | 1525 | 0.75 | 100% | 23.83 | 22.9 | Valve, Sta. 119+80, Valve 28 | 3348.85 | AGM 2, Sta. 163+40, 7' E OF CASING VENT/ 30' D/S OF C/L OF ALAMEDA ST | 1096.37 | 46.73 | Metal Loss Internal | 33.785 | -118.2397 | 15.11
40008109 | GROUP | 15269.47 | 15265.24 | 16% | 0.219 | 52000 | 2.98 | 0.89 | 6:00 | 1525 | 0.75 | 100% | 24.44 | 22.29 | Valve, Sta. 119+80, Valve 28 | 3349.46 | AGM 2, Sta. 163+40, 7' E OF CASING VENT/ 30' D/S OF C/L OF ALAMEDA ST | 1095.77 | 46.73 | Metal Loss Internal | 33.785 | -118.2397 | 15.11
40008110 | GROUP | 15270.06 | 15265.82 | 13% | 0.219 | 52000 | 1.69 | 0.95 | 6:00 | 1525 | 0.75 | 100% | 25.03 | 21.7 | Valve, Sta. 119+80, Valve 28 | 3350.05 | AGM 2, Sta. 163+40, 7' E OF CASING VENT/ 30' D/S OF C/L OF ALAMEDA ST | 1095.18 | 46.73 | Metal Loss Internal | 33.785 | -118.2397 | 15.11
40008111 | GROUP | 15270.63 | 15266.38 | 15% | 0.219 | 52000 | 0.5 | 0.42 | 6:00 | 1525 | 0.75 | 100% | 25.59 | 21.13 | Valve, Sta. 119+80, Valve 28 | 3350.61 | AGM 2, Sta. 163+40, 7' E OF CASING VENT/ 30' D/S OF C/L OF ALAMEDA ST | 1094.61 | 46.73 | Metal Loss Internal | 33.785 | -118.2397 | 15.11
40008112 | GROUP | 15270.94 | 15266.68 | 18% | 0.219 | 52000 | 0.56 | 0.5 | 5:45 | 1525 | 0.75 | 100% | 25.9 | 20.82 | Valve, Sta. 119+80, Valve 28 | 3350.93 | AGM 2, Sta. 163+40, 7' E OF CASING VENT/ 30' D/S OF C/L OF ALAMEDA ST | 1094.3 | 46.73 | Metal Loss Internal | 33.785 | -118.2397 | 15.11
40008113 | GROUP | 15271.15 | 15266.88 | 12% | 0.219 | 52000 | 1.14 | 0.66 | 5:45 | 1525 | 0.75 | 100% | 26.11 | 20.62 | Valve, Sta. 119+80, Valve 28 | 3351.13 | AGM 2, Sta. 163+40, 7' E OF CASING VENT/ 30' D/S OF C/L OF ALAMEDA ST | 1094.1 | 46.73 | Metal Loss Internal | 33.785 | -118.2397 | 15.11
40008114 | GROUP | 15271.46 | 15267.19 | 12% | 0.219 | 52000 | 0.79 | 0.95 | 5:45 | 1525 | 0.75 | 100% | 26.42 | 20.3 | Valve, Sta. 119+80, Valve 28 | 3351.44 | AGM 2, Sta. 163+40, 7' E OF CASING VENT/ 30' D/S OF C/L OF ALAMEDA ST | 1093.78 | 46.73 | Metal Loss Internal | 33.785 | -118.2397 | 15.11
40008115 | GROUP | 15271.69 | 15267.41 | 10% | 0.219 | 52000 | 0.7 | 1.12 | 5:45 | 1525 | 0.75 | 100% | 26.65 | 20.08 | Valve, Sta. 119+80, Valve 28 | 3351.67 | AGM 2, Sta. 163+40, 7' E OF CASING VENT/ 30' D/S OF C/L OF ALAMEDA ST | 1093.55 | 46.73 | Metal Loss Internal | 33.785 | -118.2397 | 15.11
40008116 | GROUP | 15272.03 | 15267.74 | 12% | 0.219 | 52000 | 1.5 | 1 | 6:00 | 1525 | 0.75 | 100% | 26.99 | 19.74 | Valve, Sta. 119+80, Valve 28 | 3352.01 | AGM 2, Sta. 163+40, 7' E OF CASING VENT/ 30' D/S OF C/L OF ALAMEDA ST | 1093.22 | 46.73 | Metal Loss Internal | 33.785 | -118.2397 | 15.11
40008117 | GROUP | 15272.32 | 15268.03 | 17% | 0.219 | 52000 | 0.58 | 0.49 | 6:00 | 1525 | 0.75 | 100% | 27.28 | 19.45 | Valve, Sta. 119+80, Valve 28 | 3352.3 | AGM 2, Sta. 163+40, 7' E OF CASING VENT/ 30' D/S OF C/L OF ALAMEDA ST | 1092.93 | 46.73 | Metal Loss Internal | 33.785 | -118.2397 | 15.11
40008118 | GROUP | 15272.72 | 15268.43 | 13% | 0.219 | 52000 | 3.69 | 1.5 | 5:45 | 1525 | 0.75 | 100% | 27.69 | 19.04 | Valve, Sta. 119+80, Valve 28 | 3352.71 | AGM 2, Sta. 163+40, 7' E OF CASING VENT/ 30' D/S OF C/L OF ALAMEDA ST | 1092.52 | 46.73 | Metal Loss Internal | 33.785 | -118.2398 | 15.11
40008119 | GROUP | 15273.07 | 15268.77 | 18% | 0.219 | 52000 | 2.06 | 0.84 | 5:45 | 1525 | 0.75 | 100% | 28.04 | 18.69 | Valve, Sta. 119+80, Valve 28 | 3353.06 | AGM 2, Sta. 163+40, 7' E OF CASING VENT/ 30' D/S OF C/L OF ALAMEDA ST | 1092.17 | 46.73 | Metal Loss Internal | 33.785 | -118.2398 | 15.11
40008120 | GROUP | 15273.31 | 15269 | 14% | 0.219 | 52000 | 1.02 | 0.9 | 5:45 | 1525 | 0.75 | 100% | 28.27 | 18.46 | Valve, Sta. 119+80, Valve 28 | 3353.29 | AGM 2, Sta. 163+40, 7' E OF CASING VENT/ 30' D/S OF C/L OF ALAMEDA ST | 1091.93 | 46.73 | Metal Loss Internal | 33.785 | -118.2398 | 15.11
40008121 | GROUP | 15273.46 | 15269.15 | 14% | 0.219 | 52000 | 0.5 | 0.51 | 6:00 | 1525 | 0.75 | 100% | 28.42 | 18.31 | Valve, Sta. 119+80, Valve 28 | 3353.44 | AGM 2, Sta. 163+40, 7' E OF CASING VENT/ 30' D/S OF C/L OF ALAMEDA ST | 1091.78 | 46.73 | Metal Loss Internal | 33.785 | -118.2398 | 15.11
40008122 | GROUP | 15273.59 | 15269.27 | 17% | 0.219 | 52000 | 0.44 | 0.56 | 6:00 | 1525 | 0.75 | 100% | 28.55 | 18.18 | Valve, Sta. 119+80, Valve 28 | 3353.57 | AGM 2, Sta. 163+40, 7' E OF CASING VENT/ 30' D/S OF C/L OF ALAMEDA ST | 1091.66 | 46.73 | Metal Loss Internal | 33.785 | -118.2398 | 15.11
40008123 | GROUP | 15274.01 | 15269.69 | 11% | 0.219 | 52000 | 0.67 | 0.5 | 5:45 | 1525 | 0.75 | 100% | 28.97 | 17.75 | Valve, Sta. 119+80, Valve 28 | 3354 | AGM 2, Sta. 163+40, 7' E OF CASING VENT/ 30' D/S OF C/L OF ALAMEDA ST | 1091.23 | 46.73 | Metal Loss Internal | 33.785 | -118.2398 | 15.11
40008124 | GROUP | 15274.41 | 15270.08 | 12% | 0.219 | 52000 | 3.53 | 1.41 | 5:45 | 1525 | 0.75 | 100% | 29.37 | 17.36 | Valve, Sta. 119+80, Valve 28 | 3354.39 | AGM 2, Sta. 163+40, 7' E OF CASING VENT/ 30' D/S OF C/L OF ALAMEDA ST | 1090.83 | 46.73 | Metal Loss Internal | 33.785 | -118.2398 | 15.11
40008125 | GROUP | 15274.7 | 15270.37 | 15% | 0.219 | 52000 | 1.31 | 0.6 | 6:00 | 1525 | 0.75 | 100% | 29.66 | 17.07 | Valve, Sta. 119+80, Valve 28 | 3354.68 | AGM 2, Sta. 163+40, 7' E OF CASING VENT/ 30' D/S OF C/L OF ALAMEDA ST | 1090.54 | 46.73 | Metal Loss Internal | 33.785 | -118.2398 | 15.11
40008126 | GROUP | 15274.96 | 15270.62 | 17% | 0.219 | 52000 | 2.59 | 1.03 | 5:45 | 1525 | 0.75 | 100% | 29.92 | 16.81 | Valve, Sta. 119+80, Valve 28 | 3354.94 | AGM 2, Sta. 163+40, 7' E OF CASING VENT/ 30' D/S OF C/L OF ALAMEDA ST | 1090.28 | 46.73 | Metal Loss Internal | 33.785 | -118.2398 | 15.11
40008127 | GROUP | 15275.23 | 15270.88 | 22% | 0.219 | 52000 | 0.4 | 0.42 | 6:00 | 1525 | 0.75 | 100% | 30.19 | 16.54 | Valve, Sta. 119+80, Valve 28 | 3355.21 | AGM 2, Sta. 163+40, 7' E OF CASING VENT/ 30' D/S OF C/L OF ALAMEDA ST | 1090.01 | 46.73 | Metal Loss Internal | 33.785 | -118.2398 | 15.11
40008128 | GROUP | 15275.44 | 15271.1 | 15% | 0.219 | 52000 | 2 | 0.72 | 5:45 | 1525 | 0.75 | 100% | 30.41 | 16.32 | Valve, Sta. 119+80, Valve 28 | 3355.43 | AGM 2, Sta. 163+40, 7' E OF CASING VENT/ 30' D/S OF C/L OF ALAMEDA ST | 1089.8 | 46.73 | Metal Loss Internal | 33.785 | -118.2398 | 15.11
40008129 | GROUP | 15275.81 | 15271.46 | 16% | 0.219 | 52000 | 2.82 | 1.16 | 6:00 | 1525 | 0.75 | 100% | 30.78 | 15.95 | Valve, Sta. 119+80, Valve 28 | 3355.8 | AGM 2, Sta. 163+40, 7' E OF CASING VENT/ 30' D/S OF C/L OF ALAMEDA ST | 1089.43 | 46.73 | Metal Loss Internal | 33.785 | -118.2398 | 15.12
40008130 | GROUP | 15276.06 | 15271.7 | 13% | 0.219 | 52000 | 0.66 | 0.63 | 5:45 | 1525 | 0.75 | 100% | 31.02 | 15.71 | Valve, Sta. 119+80, Valve 28 | 3356.04 | AGM 2, Sta. 163+40, 7' E OF CASING VENT/ 30' D/S OF C/L OF ALAMEDA ST | 1089.18 | 46.73 | Metal Loss Internal | 33.785 | -118.2398 | 15.12
40008131 | GROUP | 15276.4 | 15272.04 | 18% | 0.219 | 52000 | 2.83 | 0.57 | 6:00 | 1525 | 0.75 | 100% | 31.36 | 15.36 | Valve, Sta. 119+80, Valve 28 | 3356.39 | AGM 2, Sta. 163+40, 7' E OF CASING VENT/ 30' D/S OF C/L OF ALAMEDA ST | 1088.84 | 46.73 | Metal Loss Internal | 33.785 | -118.2398 | 15.12
40008132 | GROUP | 15277.22 | 15272.84 | 21% | 0.219 | 52000 | 11.79 | 1.33 | 6:00 | 1525 | 0.75 | 100% | 32.18 | 14.55 | Valve, Sta. 119+80, Valve 28 | 3357.2 | AGM 2, Sta. 163+40, 7' E OF CASING VENT/ 30' D/S OF C/L OF ALAMEDA ST | 1088.02 | 46.73 | Metal Loss Internal | 33.785 | -118.2398 | 15.12
40008133 | GROUP | 15278.31 | 15273.9 | 26% | 0.219 | 52000 | 9.08 | 1.01 | 6:00 | 1497 | 0.77 | 100% | 33.27 | 13.46 | Valve, Sta. 119+80, Valve 28 | 3358.29 | AGM 2, Sta. 163+40, 7' E OF CASING VENT/ 30' D/S OF C/L OF ALAMEDA ST | 1086.94 | 46.73 | Metal Loss Internal | 33.785 | -118.2398 | 15.13
40008134 | GROUP | 15278.8 | 15274.39 | 18% | 0.219 | 52000 | 0.73 | 0.84 | 6:00 | 1525 | 0.75 | 100% | 33.76 | 12.96 | Valve, Sta. 119+80, Valve 28 | 3358.78 | AGM 2, Sta. 163+40, 7' E OF CASING VENT/ 30' D/S OF C/L OF ALAMEDA ST | 1086.44 | 46.73 | Metal Loss Internal | 33.785 | -118.2398 | 15.14
40008135 | GROUP | 15278.98 | 15274.57 | 23% | 0.219 | 52000 | 0.57 | 0.42 | 6:00 | 1525 | 0.75 | 100% | 33.95 | 12.78 | Valve, Sta. 119+80, Valve 28 | 3358.97 | AGM 2, Sta. 163+40, 7' E OF CASING VENT/ 30' D/S OF C/L OF ALAMEDA ST | 1086.26 | 46.73 | Metal Loss Internal | 33.785 | -118.2398 | 15.14
40008136 | GROUP | 15279.27 | 15274.85 | 13% | 0.219 | 52000 | 1.6 | 1.01 | 6:00 | 1525 | 0.75 | 100% | 34.23 | 12.5 | Valve, Sta. 119+80, Valve 28 | 3359.25 | AGM 2, Sta. 163+40, 7' E OF CASING VENT/ 30' D/S OF C/L OF ALAMEDA ST | 1085.97 | 46.73 | Metal Loss Internal | 33.785 | -118.2398 | 15.14
40008137 | GROUP | 15279.71 | 15275.28 | 18% | 0.219 | 52000 | 2.06 | 0.7 | 6:00 | 1525 | 0.75 | 100% | 34.67 | 12.06 | Valve, Sta. 119+80, Valve 28 | 3359.69 | AGM 2, Sta. 163+40, 7' E OF CASING VENT/ 30' D/S OF C/L OF ALAMEDA ST | 1085.53 | 46.73 | Metal Loss Internal | 33.785 | -118.2398 | 15.15
40008138 | GROUP | 15279.91 | 15275.48 | 14% | 0.219 | 52000 | 0.59 | 0.67 | 5:45 | 1525 | 0.75 | 100% | 34.88 | 11.85 | Valve, Sta. 119+80, Valve 28 | 3359.9 | AGM 2, Sta. 163+40, 7' E OF CASING VENT/ 30' D/S OF C/L OF ALAMEDA ST | 1085.33 | 46.73 | Metal Loss Internal | 33.785 | -118.2398 | 15.15
40008139 | GROUP | 15280.11 | 15275.67 | 19% | 0.219 | 52000 | 0.82 | 0.58 | 6:00 | 1525 | 0.75 | 100% | 35.07 | 11.66 | Valve, Sta. 119+80, Valve 28 | 3360.09 | AGM 2, Sta. 163+40, 7' E OF CASING VENT/ 30' D/S OF C/L OF ALAMEDA ST | 1085.13 | 46.73 | Metal Loss Internal | 33.785 | -118.2398 | 15.15
40008140 | GROUP | 15280.45 | 15276 | 21% | 0.219 | 52000 | 3.35 | 0.86 | 5:45 | 1525 | 0.75 | 100% | 35.41 | 11.32 | Valve, Sta. 119+80, Valve 28 | 3360.43 | AGM 2, Sta. 163+40, 7' E OF CASING VENT/ 30' D/S OF C/L OF ALAMEDA ST | 1084.8 | 46.73 | Metal Loss Internal | 33.785 | -118.2398 | 15.15
40008141 | GROUP | 15280.99 | 15276.53 | 18% | 0.219 | 52000 | 3.48 | 0.93 | 6:00 | 1525 | 0.75 | 100% | 35.95 | 10.78 | Valve, Sta. 119+80, Valve 28 | 3360.97 | AGM 2, Sta. 163+40, 7' E OF CASING VENT/ 30' D/S OF C/L OF ALAMEDA ST | 1084.26 | 46.73 | Metal Loss Internal | 33.785 | -118.2398 | 15.16
40008142 | GROUP | 15281.26 | 15276.8 | 14% | 0.219 | 52000 | 0.89 | 0.73 | 6:00 | 1525 | 0.75 | 100% | 36.23 | 10.5 | Valve, Sta. 119+80, Valve 28 | 3361.25 | AGM 2, Sta. 163+40, 7' E OF CASING VENT/ 30' D/S OF C/L OF ALAMEDA ST | 1083.98 | 46.73 | Metal Loss Internal | 33.785 | -118.2398 | 15.16
40008143 | GROUP | 15281.64 | 15277.18 | 15% | 0.219 | 52000 | 2.15 | 0.92 | 6:00 | 1525 | 0.75 | 100% | 36.61 | 10.12 | Valve, Sta. 119+80, Valve 28 | 3361.63 | AGM 2, Sta. 163+40, 7' E OF CASING VENT/ 30' D/S OF C/L OF ALAMEDA ST | 1083.6 | 46.73 | Metal Loss Internal | 33.785 | -118.2398 | 15.16
40008144 | GROUP | 15282.06 | 15277.58 | 18% | 0.219 | 52000 | 1.65 | 0.69 | 6:00 | 1525 | 0.75 | 100% | 37.02 | 9.71 | Valve, Sta. 119+80, Valve 28 | 3362.04 | AGM 2, Sta. 163+40, 7' E OF CASING VENT/ 30' D/S OF C/L OF ALAMEDA ST | 1083.18 | 46.73 | Metal Loss Internal | 33.785 | -118.2398 | 15.17
40008145 | GROUP | 15282.37 | 15277.89 | 20% | 0.219 | 52000 | 2.95 | 1.34 | 5:45 | 1525 | 0.75 | 100% | 37.33 | 9.4 | Valve, Sta. 119+80, Valve 28 | 3362.35 | AGM 2, Sta. 163+40, 7' E OF CASING VENT/ 30' D/S OF C/L OF ALAMEDA ST | 1082.88 | 46.73 | Metal Loss Internal | 33.785 | -118.2398 | 15.17
40008146 | GROUP | 15282.62 | 15278.13 | 15% | 0.219 | 52000 | 0.64 | 0.82 | 5:45 | 1525 | 0.75 | 100% | 37.58 | 9.15 | Valve, Sta. 119+80, Valve 28 | 3362.6 | AGM 2, Sta. 163+40, 7' E OF CASING VENT/ 30' D/S OF C/L OF ALAMEDA ST | 1082.63 | 46.73 | Metal Loss Internal | 33.785 | -118.2398 | 15.17
40008147 | GROUP | 15283.08 | 15278.58 | 16% | 0.219 | 52000 | 0.68 | 0.51 | 6:00 | 1525 | 0.75 | 100% | 38.04 | 8.69 | Valve, Sta. 119+80, Valve 28 | 3363.06 | AGM 2, Sta. 163+40, 7' E OF CASING VENT/ 30' D/S OF C/L OF ALAMEDA ST | 1082.16 | 46.73 | Metal Loss Internal | 33.785 | -118.2398 | 15.18
40008148 | GROUP | 15283.25 | 15278.75 | 13% | 0.219 | 52000 | 0.47 | 0.54 | 6:00 | 1525 | 0.75 | 100% | 38.21 | 8.52 | Valve, Sta. 119+80, Valve 28 | 3363.23 | AGM 2, Sta. 163+40, 7' E OF CASING VENT/ 30' D/S OF C/L OF ALAMEDA ST | 1082 | 46.73 | Metal Loss Internal | 33.785 | -118.2398 | 15.18
40008149 | GROUP | 15283.9 | 15279.39 | 23% | 0.219 | 52000 | 3.93 | 0.76 | 6:00 | 1525 | 0.75 | 100% | 38.86 | 7.87 | Valve, Sta. 119+80, Valve 28 | 3363.88 | AGM 2, Sta. 163+40, 7' E OF CASING VENT/ 30' D/S OF C/L OF ALAMEDA ST | 1081.35 | 46.73 | Metal Loss Internal | 33.785 | -118.2398 | 15.19
40008150 | GROUP | 15284.38 | 15279.86 | 12% | 0.219 | 52000 | 0.82 | 1 | 5:45 | 1525 | 0.75 | 100% | 39.34 | 7.39 | Valve, Sta. 119+80, Valve 28 | 3364.36 | AGM 2, Sta. 163+40, 7' E OF CASING VENT/ 30' D/S OF C/L OF ALAMEDA ST | 1080.86 | 46.73 | Metal Loss Internal | 33.785 | -118.2398 | 15.19
40008151 | GROUP | 15284.57 | 15280.05 | 11% | 0.219 | 52000 | 1.61 | 0.66 | 5:45 | 1525 | 0.75 | 100% | 39.53 | 7.2 | Valve, Sta. 119+80, Valve 28 | 3364.55 | AGM 2, Sta. 163+40, 7' E OF CASING VENT/ 30' D/S OF C/L OF ALAMEDA ST | 1080.67 | 46.73 | Metal Loss Internal | 33.785 | -118.2398 | 15.2
40008152 | GROUP | 15284.91 | 15280.38 | 12% | 0.219 | 52000 | 0.77 | 0.33 | 6:00 | 1525 | 0.75 | 100% | 39.87 | 6.85 | Valve, Sta. 119+80, Valve 28 | 3364.9 | AGM 2, Sta. 163+40, 7' E OF CASING VENT/ 30' D/S OF C/L OF ALAMEDA ST | 1080.33 | 46.73 | Metal Loss Internal | 33.785 | -118.2398 | 15.2
40008153 | GROUP | 15285.12 | 15280.58 | 16% | 0.219 | 52000 | 0.67 | 0.77 | 5:45 | 1525 | 0.75 | 100% | 40.08 | 6.65 | Valve, Sta. 119+80, Valve 28 | 3365.1 | AGM 2, Sta. 163+40, 7' E OF CASING VENT/ 30' D/S OF C/L OF ALAMEDA ST | 1080.12 | 46.73 | Metal Loss Internal | 33.785 | -118.2398 | 15.2
40008154 | GROUP | 15285.37 | 15280.83 | 15% | 0.219 | 52000 | 1.96 | 1.03 | 5:45 | 1525 | 0.75 | 100% | 40.33 | 6.4 | Valve, Sta. 119+80, Valve 28 | 3365.35 | AGM 2, Sta. 163+40, 7' E OF CASING VENT/ 30' D/S OF C/L OF ALAMEDA ST | 1079.88 | 46.73 | Metal Loss Internal | 33.785 | -118.2398 | 15.21
40008155 | GROUP | 15285.88 | 15281.33 | 17% | 0.219 | 52000 | 0.53 | 0.42 | 5:45 | 1525 | 0.75 | 100% | 40.84 | 5.89 | Valve, Sta. 119+80, Valve 28 | 3365.86 | AGM 2, Sta. 163+40, 7' E OF CASING VENT/ 30' D/S OF C/L OF ALAMEDA ST | 1079.37 | 46.73 | Metal Loss Internal | 33.785 | -118.2398 | 15.21
40008156 | GROUP | 15286.24 | 15281.68 | 22% | 0.219 | 52000 | 2.09 | 0.57 | 5:45 | 1525 | 0.75 | 100% | 41.2 | 5.53 | Valve, Sta. 119+80, Valve 28 | 3366.22 | AGM 2, Sta. 163+40, 7' E OF CASING VENT/ 30' D/S OF C/L OF ALAMEDA ST | 1079 | 46.73 | Metal Loss Internal | 33.785 | -118.2398 | 15.22
40008157 | GROUP | 15286.45 | 15281.89 | 12% | 0.219 | 52000 | 0.83 | 0.59 | 6:00 | 1525 | 0.75 | 100% | 41.41 | 5.32 | Valve, Sta. 119+80, Valve 28 | 3366.43 | AGM 2, Sta. 163+40, 7' E OF CASING VENT/ 30' D/S OF C/L OF ALAMEDA ST | 1078.79 | 46.73 | Metal Loss Internal | 33.785 | -118.2398 | 15.22
40008158 | GROUP | 15286.82 | 15282.26 | 14% | 0.219 | 52000 | 0.61 | 0.87 | 5:45 | 1525 | 0.75 | 100% | 41.79 | 4.94 | Valve, Sta. 119+80, Valve 28 | 3366.81 | AGM 2, Sta. 163+40, 7' E OF CASING VENT/ 30' D/S OF C/L OF ALAMEDA ST | 1078.42 | 46.73 | Metal Loss Internal | 33.785 | -118.2398 | 15.23
40008159 | GROUP | 15286.99 | 15282.42 | 17% | 0.219 | 52000 | 0.73 | 0.6 | 6:00 | 1525 | 0.75 | 100% | 41.95 | 4.78 | Valve, Sta. 119+80, Valve 28 | 3366.97 | AGM 2, Sta. 163+40, 7' E OF CASING VENT/ 30' D/S OF C/L OF ALAMEDA ST | 1078.26 | 46.73 | Metal Loss Internal | 33.785 | -118.2398 | 15.23
40008160 | GROUP | 15287.82 | 15283.24 | 10% | 0.219 | 52000 | 0.51 | 0.56 | 5:45 | 1525 | 0.75 | 100% | 42.78 | 3.94 | Valve, Sta. 119+80, Valve 28 | 3367.81 | AGM 2, Sta. 163+40, 7' E OF CASING VENT/ 30' D/S OF C/L OF ALAMEDA ST | 1077.42 | 46.73 | Metal Loss Internal | 33.785 | -118.2398 | 15.24
40008161 | GROUP | 15288.51 | 15283.91 | 10% | 0.219 | 52000 | 0.48 | 0.34 | 5:45 | 1525 | 0.75 | 100% | 43.47 | 3.26 | Valve, Sta. 119+80, Valve 28 | 3368.49 | AGM 2, Sta. 163+40, 7' E OF CASING VENT/ 30' D/S OF C/L OF ALAMEDA ST | 1076.74 | 46.73 | Metal Loss Internal | 33.785 | -118.2398 | 15.25
40008162 | GROUP | 15289.01 | 15284.4 | 11% | 0.219 | 52000 | 0.58 | 0.39 | 6:00 | 1525 | 0.75 | 100% | 43.97 | 2.76 | Valve, Sta. 119+80, Valve 28 | 3368.99 | AGM 2, Sta. 163+40, 7' E OF CASING VENT/ 30' D/S OF C/L OF ALAMEDA ST | 1076.24 | 46.73 | Metal Loss Internal | 33.785 | -118.2398 | 15.26
40008163 | GROUP | 15291.48 | 15286.83 | 12% | 0.219 | 52000 | 0.45 | 0.46 | 5:45 | 1525 | 0.75 | 100% | 46.45 | 0.28 | Valve, Sta. 119+80, Valve 28 | 3371.47 | AGM 2, Sta. 163+40, 7' E OF CASING VENT/ 30' D/S OF C/L OF ALAMEDA ST | 1073.76 | 46.73 | Metal Loss Internal | 33.785 | -118.2398 | 15.31
5850 | WELD | 15291.77 | 15287.1 | [15 empty] | 47.01 |  | 33.785 | -118.2398 | 15.31
40008164 | GROUP | 15301.4 | 15296.55 | 11% | 0.219 | 52000 | 0.6 | 0.35 | 5:45 | 1525 | 0.75 | 100% | 9.63 | 37.38 | Valve, Sta. 119+80, Valve 28 | 3381.38 | AGM 2, Sta. 163+40, 7' E OF CASING VENT/ 30' D/S OF C/L OF ALAMEDA ST | 1063.85 | 47.01 | Metal Loss Internal | 33.785 | -118.2398 | 15.45
40008165 | GROUP | 15301.89 | 15297.03 | 20% | 0.219 | 52000 | 0.58 | 0.5 | 5:45 | 1525 | 0.75 | 100% | 10.12 | 36.89 | Valve, Sta. 119+80, Valve 28 | 3381.87 | AGM 2, Sta. 163+40, 7' E OF CASING VENT/ 30' D/S OF C/L OF ALAMEDA ST | 1063.35 | 47.01 | Metal Loss Internal | 33.785 | -118.2398 | 15.46
40008166 | GROUP | 15302.3 | 15297.44 | 17% | 0.219 | 52000 | 2.02 | 0.94 | 6:00 | 1525 | 0.75 | 100% | 10.53 | 36.48 | Valve, Sta. 119+80, Valve 28 | 3382.28 | AGM 2, Sta. 163+40, 7' E OF CASING VENT/ 30' D/S OF C/L OF ALAMEDA ST | 1062.94 | 47.01 | Metal Loss Internal | 33.785 | -118.2398 | 15.46
40008167 | GROUP | 15302.62 | 15297.75 | 17% | 0.219 | 52000 | 0.67 | 0.56 | 6:00 | 1525 | 0.75 | 100% | 10.85 | 36.16 | Valve, Sta. 119+80, Valve 28 | 3382.6 | AGM 2, Sta. 163+40, 7' E OF CASING VENT/ 30' D/S OF C/L OF ALAMEDA ST | 1062.63 | 47.01 | Metal Loss Internal | 33.785 | -118.2398 | 15.47
40008168 | GROUP | 15303.01 | 15298.13 | 25% | 0.219 | 52000 | 6.58 | 0.96 | 5:45 | 1523 | 0.76 | 100% | 11.24 | 35.77 | Valve, Sta. 119+80, Valve 28 | 3382.99 | AGM 2, Sta. 163+40, 7' E OF CASING VENT/ 30' D/S OF C/L OF ALAMEDA ST | 1062.24 | 47.01 | Metal Loss Internal | 33.785 | -118.2399 | 15.48
40008169 | GROUP | 15303.4 | 15298.52 | 11% | 0.219 | 52000 | 0.44 | 0.48 | 5:45 | 1525 | 0.75 | 100% | 11.64 | 35.38 | Valve, Sta. 119+80, Valve 28 | 3383.39 | AGM 2, Sta. 163+40, 7' E OF CASING VENT/ 30' D/S OF C/L OF ALAMEDA ST | 1061.84 | 47.01 | Metal Loss Internal | 33.785 | -118.2399 | 15.49
40008170 | GROUP | 15303.94 | 15299.04 | 14% | 0.219 | 52000 | 3.29 | 0.75 | 6:00 | 1525 | 0.75 | 100% | 12.17 | 34.85 | Valve, Sta. 119+80, Valve 28 | 3383.92 | AGM 2, Sta. 163+40, 7' E OF CASING VENT/ 30' D/S OF C/L OF ALAMEDA ST | 1061.31 | 47.01 | Metal Loss External | 33.785 | -118.2399 | 15.5
40008171 | GROUP | 15304.37 | 15299.47 | 18% | 0.219 | 52000 | 1.3 | 0.5 | 5:45 | 1525 | 0.75 | 100% | 12.61 | 34.41 | Valve, Sta. 119+80, Valve 28 | 3384.36 | AGM 2, Sta. 163+40, 7' E OF CASING VENT/ 30' D/S OF C/L OF ALAMEDA ST | 1060.87 | 47.01 | Metal Loss External | 33.785 | -118.2399 | 15.51
40008172 | GROUP | 15305.13 | 15300.21 | 17% | 0.219 | 52000 | 0.54 | 0.48 | 6:00 | 1525 | 0.75 | 100% | 13.36 | 33.65 | Valve, Sta. 119+80, Valve 28 | 3385.11 | AGM 2, Sta. 163+40, 7' E OF CASING VENT/ 30' D/S OF C/L OF ALAMEDA ST | 1060.12 | 47.01 | Metal Loss External | 33.785 | -118.2399 | 15.52
40008173 | GROUP | 15305.47 | 15300.54 | 16% | 0.219 | 52000 | 0.5 | 0.44 | 6:00 | 1525 | 0.75 | 100% | 13.7 | 33.31 | Valve, Sta. 119+80, Valve 28 | 3385.45 | AGM 2, Sta. 163+40, 7' E OF CASING VENT/ 30' D/S OF C/L OF ALAMEDA ST | 1059.78 | 47.01 | Metal Loss Internal | 33.785 | -118.2399 | 15.53
40008174 | GROUP | 15306.54 | 15301.59 | 19% | 0.219 | 52000 | 4.34 | 1.37 | 5:45 | 1525 | 0.75 | 100% | 14.77 | 32.24 | Valve, Sta. 119+80, Valve 28 | 3386.52 | AGM 2, Sta. 163+40, 7' E OF CASING VENT/ 30' D/S OF C/L OF ALAMEDA ST | 1058.7 | 47.01 | Metal Loss Internal | 33.785 | -118.2399 | 15.56
40008175 | GROUP | 15306.99 | 15302.03 | 14% | 0.219 | 52000 | 0.9 | 0.84 | 5:45 | 1525 | 0.75 | 100% | 15.22 | 31.79 | Valve, Sta. 119+80, Valve 28 | 3386.97 | AGM 2, Sta. 163+40, 7' E OF CASING VENT/ 30' D/S OF C/L OF ALAMEDA ST | 1058.26 | 47.01 | Metal Loss Internal | 33.785 | -118.2399 | 15.56
40008176 | GROUP | 15307.4 | 15302.43 | 24% | 0.219 | 52000 | 2.24 | 0.98 | 5:45 | 1525 | 0.75 | 100% | 15.63 | 31.38 | Valve, Sta. 119+80, Valve 28 | 3387.38 | AGM 2, Sta. 163+40, 7' E OF CASING VENT/ 30' D/S OF C/L OF ALAMEDA ST | 1057.85 | 47.01 | Metal Loss Internal | 33.785 | -118.2399 | 15.57
40008177 | GROUP | 15307.76 | 15302.79 | 15% | 0.219 | 52000 | 0.48 | 0.37 | 5:45 | 1525 | 0.75 | 100% | 15.99 | 31.02 | Valve, Sta. 119+80, Valve 28 | 3387.74 | AGM 2, Sta. 163+40, 7' E OF CASING VENT/ 30' D/S OF C/L OF ALAMEDA ST | 1057.49 | 47.01 | Metal Loss Internal | 33.785 | -118.2399 | 15.58
40008178 | GROUP | 15307.88 | 15302.91 | 14% | 0.219 | 52000 | 0.5 | 0.37 | 6:00 | 1525 | 0.75 | 100% | 16.12 | 30.9 | Valve, Sta. 119+80, Valve 28 | 3387.87 | AGM 2, Sta. 163+40, 7' E OF CASING VENT/ 30' D/S OF C/L OF ALAMEDA ST | 1057.36 | 47.01 | Metal Loss Internal | 33.785 | -118.2399 | 15.59
40008179 | GROUP | 15308.33 | 15303.35 | 14% | 0.219 | 52000 | 0.48 | 0.34 | 5:45 | 1525 | 0.75 | 100% | 16.56 | 30.45 | Valve, Sta. 119+80, Valve 28 | 3388.31 | AGM 2, Sta. 163+40, 7' E OF CASING VENT/ 30' D/S OF C/L OF ALAMEDA ST | 1056.92 | 47.01 | Metal Loss Internal | 33.785 | -118.2399 | 15.59
40008180 | GROUP | 15308.66 | 15303.68 | 15% | 0.219 | 52000 | 1.5 | 0.94 | 6:00 | 1525 | 0.75 | 100% | 16.9 | 30.12 | Valve, Sta. 119+80, Valve 28 | 3388.65 | AGM 2, Sta. 163+40, 7' E OF CASING VENT/ 30' D/S OF C/L OF ALAMEDA ST | 1056.58 | 47.01 | Metal Loss Internal | 33.785 | -118.2399 | 15.6
40008181 | GROUP | 15308.86 | 15303.87 | 15% | 0.219 | 52000 | 0.6 | 0.55 | 6:00 | 1525 | 0.75 | 100% | 17.09 | 29.92 | Valve, Sta. 119+80, Valve 28 | 3388.84 | AGM 2, Sta. 163+40, 7' E OF CASING VENT/ 30' D/S OF C/L OF ALAMEDA ST | 1056.39 | 47.01 | Metal Loss Internal | 33.785 | -118.2399 | 15.61
40008182 | GROUP | 15309.29 | 15304.29 | 16% | 0.219 | 52000 | 0.61 | 0.38 | 5:45 | 1525 | 0.75 | 100% | 17.52 | 29.49 | Valve, Sta. 119+80, Valve 28 | 3389.27 | AGM 2, Sta. 163+40, 7' E OF CASING VENT/ 30' D/S OF C/L OF ALAMEDA ST | 1055.96 | 47.01 | Metal Loss Internal | 33.785 | -118.2399 | 15.62
40008183 | GROUP | 15309.54 | 15304.54 | 21% | 0.219 | 52000 | 3.02 | 0.54 | 5:45 | 1525 | 0.75 | 100% | 17.77 | 29.24 | Valve, Sta. 119+80, Valve 28 | 3389.52 | AGM 2, Sta. 163+40, 7' E OF CASING VENT/ 30' D/S OF C/L OF ALAMEDA ST | 1055.7 | 47.01 | Metal Loss Internal | 33.785 | -118.2399 | 15.62
40008184 | GROUP | 15309.97 | 15304.96 | 20% | 0.219 | 52000 | 2.55 | 0.82 | 5:45 | 1525 | 0.75 | 100% | 18.2 | 28.81 | Valve, Sta. 119+80, Valve 28 | 3389.95 | AGM 2, Sta. 163+40, 7' E OF CASING VENT/ 30' D/S OF C/L OF ALAMEDA ST | 1055.27 | 47.01 | Metal Loss Internal | 33.785 | -118.2399 | 15.63
40008185 | GROUP | 15310.29 | 15305.27 | 23% | 0.219 | 52000 | 2.66 | 1.17 | 5:45 | 1525 | 0.75 | 100% | 18.52 | 28.49 | Valve, Sta. 119+80, Valve 28 | 3390.27 | AGM 2, Sta. 163+40, 7' E OF CASING VENT/ 30' D/S OF C/L OF ALAMEDA ST | 1054.95 | 47.01 | Metal Loss Internal | 33.785 | -118.2399 | 15.64
40008186 | GROUP | 15310.78 | 15305.75 | 14% | 0.219 | 52000 | 1.87 | 1.09 | 5:45 | 1525 | 0.75 | 100% | 19.01 | 28 | Valve, Sta. 119+80, Valve 28 | 3390.76 | AGM 2, Sta. 163+40, 7' E OF CASING VENT/ 30' D/S OF C/L OF ALAMEDA ST | 1054.46 | 47.01 | Metal Loss Internal | 33.785 | -118.2399 | 15.65
40008187 | GROUP | 15311.36 | 15306.32 | 23% | 0.219 | 52000 | 1.95 | 0.91 | 5:45 | 1525 | 0.75 | 100% | 19.6 | 27.42 | Valve, Sta. 119+80, Valve 28 | 3391.35 | AGM 2, Sta. 163+40, 7' E OF CASING VENT/ 30' D/S OF C/L OF ALAMEDA ST | 1053.88 | 47.01 | Metal Loss Internal | 33.785 | -118.2399 | 15.66
40008188 | GROUP | 15311.89 | 15306.84 | 22% | 0.219 | 52000 | 0.8 | 0.67 | 5:45 | 1525 | 0.75 | 100% | 20.12 | 26.89 | Valve, Sta. 119+80, Valve 28 | 3391.87 | AGM 2, Sta. 163+40, 7' E OF CASING VENT/ 30' D/S OF C/L OF ALAMEDA ST | 1053.35 | 47.01 | Metal Loss Internal | 33.785 | -118.2399 | 15.67
40008189 | GROUP | 15312.04 | 15306.99 | 20% | 0.219 | 52000 | 0.6 | 0.4 | 5:45 | 1525 | 0.75 | 100% | 20.27 | 26.74 | Valve, Sta. 119+80, Valve 28 | 3392.02 | AGM 2, Sta. 163+40, 7' E OF CASING VENT/ 30' D/S OF C/L OF ALAMEDA ST | 1053.2 | 47.01 | Metal Loss Internal | 33.785 | -118.2399 | 15.68
40008190 | GROUP | 15312.24 | 15307.19 | 16% | 0.219 | 52000 | 0.52 | 0.34 | 5:45 | 1525 | 0.75 | 100% | 20.48 | 26.54 | Valve, Sta. 119+80, Valve 28 | 3392.23 | AGM 2, Sta. 163+40, 7' E OF CASING VENT/ 30' D/S OF C/L OF ALAMEDA ST | 1053 | 47.01 | Metal Loss Internal | 33.785 | -118.2399 | 15.68
40008191 | GROUP | 15312.7 | 15307.64 | 11% | 0.219 | 52000 | 0.54 | 0.38 | 5:45 | 1525 | 0.75 | 100% | 20.93 | 26.08 | Valve, Sta. 119+80, Valve 28 | 3392.68 | AGM 2, Sta. 163+40, 7' E OF CASING VENT/ 30' D/S OF C/L OF ALAMEDA ST | 1052.54 | 47.01 | Metal Loss Internal | 33.785 | -118.2399 | 15.69
40008192 | GROUP | 15312.86 | 15307.8 | 14% | 0.219 | 52000 | 0.54 | 0.5 | 6:00 | 1525 | 0.75 | 100% | 21.1 | 25.92 | Valve, Sta. 119+80, Valve 28 | 3392.85 | AGM 2, Sta. 163+40, 7' E OF CASING VENT/ 30' D/S OF C/L OF ALAMEDA ST | 1052.38 | 47.01 | Metal Loss Internal | 33.785 | -118.2399 | 15.7
40008193 | GROUP | 15313.05 | 15307.98 | 11% | 0.219 | 52000 | 0.66 | 0.51 | 6:00 | 1525 | 0.75 | 100% | 21.29 | 25.73 | Valve, Sta. 119+80, Valve 28 | 3393.04 | AGM 2, Sta. 163+40, 7' E OF CASING VENT/ 30' D/S OF C/L OF ALAMEDA ST | 1052.19 | 47.01 | Metal Loss Internal | 33.785 | -118.2399 | 15.7
40008194 | GROUP | 15313.87 | 15308.79 | 14% | 0.219 | 52000 | 0.62 | 0.74 | 6:00 | 1525 | 0.75 | 100% | 22.11 | 24.91 | Valve, Sta. 119+80, Valve 28 | 3393.86 | AGM 2, Sta. 163+40, 7' E OF CASING VENT/ 30' D/S OF C/L OF ALAMEDA ST | 1051.37 | 47.01 | Metal Loss Internal | 33.785 | -118.2399 | 15.72
40008195 | GROUP | 15314.14 | 15309.05 | 15% | 0.219 | 52000 | 0.55 | 0.49 | 6:00 | 1525 | 0.75 | 100% | 22.38 | 24.64 | Valve, Sta. 119+80, Valve 28 | 3394.13 | AGM 2, Sta. 163+40, 7' E OF CASING VENT/ 30' D/S OF C/L OF ALAMEDA ST | 1051.1 | 47.01 | Metal Loss Internal | 33.785 | -118.2399 | 15.73
40008196 | GROUP | 15314.6 | 15309.5 | 24% | 0.219 | 52000 | 0.48 | 0.42 | 5:45 | 1525 | 0.75 | 100% | 22.83 | 24.18 | Valve, Sta. 119+80, Valve 28 | 3394.58 | AGM 2, Sta. 163+40, 7' E OF CASING VENT/ 30' D/S OF C/L OF ALAMEDA ST | 1050.64 | 47.01 | Metal Loss Internal | 33.785 | -118.2399 | 15.74
40008197 | GROUP | 15315.17 | 15310.06 | 10% | 0.219 | 52000 | 0.44 | 0.33 | 5:45 | 1525 | 0.75 | 100% | 23.4 | 23.61 | Valve, Sta. 119+80, Valve 28 | 3395.15 | AGM 2, Sta. 163+40, 7' E OF CASING VENT/ 30' D/S OF C/L OF ALAMEDA ST | 1050.07 | 47.01 | Metal Loss Internal | 33.785 | -118.2399 | 15.75
40008198 | GROUP | 15315.57 | 15310.45 | 12% | 0.219 | 52000 | 0.3 | 0.43 | 5:45 | 1525 | 0.75 | 100% | 23.8 | 23.21 | Valve, Sta. 119+80, Valve 28 | 3395.55 | AGM 2, Sta. 163+40, 7' E OF CASING VENT/ 30' D/S OF C/L OF ALAMEDA ST | 1049.67 | 47.01 | Metal Loss Internal | 33.785 | -118.2399 | 15.76
40008199 | GROUP | 15316.13 | 15311 | 16% | 0.219 | 52000 | 1.54 | 0.57 | 5:45 | 1525 | 0.75 | 100% | 24.36 | 22.65 | Valve, Sta. 119+80, Valve 28 | 3396.11 | AGM 2, Sta. 163+40, 7' E OF CASING VENT/ 30' D/S OF C/L OF ALAMEDA ST | 1049.12 | 47.01 | Metal Loss Internal | 33.785 | -118.2399 | 15.77
40008200 | GROUP | 15316.36 | 15311.22 | 19% | 0.219 | 52000 | 0.47 | 0.6 | 6:00 | 1525 | 0.75 | 100% | 24.59 | 22.42 | Valve, Sta. 119+80, Valve 28 | 3396.34 | AGM 2, Sta. 163+40, 7' E OF CASING VENT/ 30' D/S OF C/L OF ALAMEDA ST | 1048.89 | 47.01 | Metal Loss Internal | 33.785 | -118.2399 | 15.77
40008201 | GROUP | 15316.69 | 15311.55 | 14% | 0.219 | 52000 | 1.2 | 1.07 | 6:00 | 1525 | 0.75 | 100% | 24.92 | 22.09 | Valve, Sta. 119+80, Valve 28 | 3396.67 | AGM 2, Sta. 163+40, 7' E OF CASING VENT/ 30' D/S OF C/L OF ALAMEDA ST | 1048.56 | 47.01 | Metal Loss Internal | 33.785 | -118.2399 | 15.78
40008202 | GROUP | 15316.91 | 15311.77 | 15% | 0.219 | 52000 | 1.85 | 0.64 | 6:00 | 1525 | 0.75 | 100% | 25.14 | 21.87 | Valve, Sta. 119+80, Valve 28 | 3396.89 | AGM 2, Sta. 163+40, 7' E OF CASING VENT/ 30' D/S OF C/L OF ALAMEDA ST | 1048.33 | 47.01 | Metal Loss Internal | 33.785 | -118.2399 | 15.79
40008203 | GROUP | 15317.14 | 15311.99 | 13% | 0.219 | 52000 | 0.52 | 0.33 | 6:00 | 1525 | 0.75 | 100% | 25.38 | 21.64 | Valve, Sta. 119+80, Valve 28 | 3397.13 | AGM 2, Sta. 163+40, 7' E OF CASING VENT/ 30' D/S OF C/L OF ALAMEDA ST | 1048.1 | 47.01 | Metal Loss Internal | 33.785 | -118.2399 | 15.79
40008204 | GROUP | 15317.34 | 15312.18 | 11% | 0.219 | 52000 | 0.66 | 0.69 | 5:45 | 1525 | 0.75 | 100% | 25.57 | 21.45 | Valve, Sta. 119+80, Valve 28 | 3397.32 | AGM 2, Sta. 163+40, 7' E OF CASING VENT/ 30' D/S OF C/L OF ALAMEDA ST | 1047.91 | 47.01 | Metal Loss Internal | 33.785 | -118.2399 | 15.8
40008205 | GROUP | 15317.92 | 15312.76 | 16% | 0.219 | 52000 | 0.81 | 0.59 | 5:45 | 1525 | 0.75 | 100% | 26.15 | 20.86 | Valve, Sta. 119+80, Valve 28 | 3397.9 | AGM 2, Sta. 163+40, 7' E OF CASING VENT/ 30' D/S OF C/L OF ALAMEDA ST | 1047.32 | 47.01 | Metal Loss Internal | 33.785 | -118.2399 | 15.81
40008206 | GROUP | 15318.87 | 15313.69 | 12% | 0.219 | 52000 | 2.1 | 0.77 | 6:00 | 1525 | 0.75 | 100% | 27.1 | 19.91 | Valve, Sta. 119+80, Valve 28 | 3398.85 | AGM 2, Sta. 163+40, 7' E OF CASING VENT/ 30' D/S OF C/L OF ALAMEDA ST | 1046.38 | 47.01 | Metal Loss Internal | 33.785 | -118.2399 | 15.83
40008207 | GROUP | 15319.31 | 15314.12 | 23% | 0.219 | 52000 | 0.72 | 0.51 | 5:45 | 1525 | 0.75 | 100% | 27.54 | 19.47 | Valve, Sta. 119+80, Valve 28 | 3399.29 | AGM 2, Sta. 163+40, 7' E OF CASING VENT/ 30' D/S OF C/L OF ALAMEDA ST | 1045.93 | 47.01 | Metal Loss Internal | 33.785 | -118.2399 | 15.85
40008208 | GROUP | 15319.8 | 15314.6 | 11% | 0.219 | 52000 | 0.44 | 0.47 | 5:45 | 1525 | 0.75 | 100% | 28.04 | 18.98 | Valve, Sta. 119+80, Valve 28 | 3399.79 | AGM 2, Sta. 163+40, 7' E OF CASING VENT/ 30' D/S OF C/L OF ALAMEDA ST | 1045.44 | 47.01 | Metal Loss Internal | 33.785 | -118.2399 | 15.86
40008209 | GROUP | 15319.98 | 15314.78 | 20% | 0.219 | 52000 | 1.67 | 0.48 | 5:45 | 1525 | 0.75 | 100% | 28.21 | 18.8 | Valve, Sta. 119+80, Valve 28 | 3399.96 | AGM 2, Sta. 163+40, 7' E OF CASING VENT/ 30' D/S OF C/L OF ALAMEDA ST | 1045.26 | 47.01 | Metal Loss Internal | 33.785 | -118.2399 | 15.86
40008210 | GROUP | 15320.53 | 15315.31 | 11% | 0.219 | 52000 | 0.47 | 0.33 | 6:00 | 1525 | 0.75 | 100% | 28.76 | 18.25 | Valve, Sta. 119+80, Valve 28 | 3400.51 | AGM 2, Sta. 163+40, 7' E OF CASING VENT/ 30' D/S OF C/L OF ALAMEDA ST | 1044.72 | 47.01 | Metal Loss Internal | 33.785 | -118.2399 | 15.87
40008211 | GROUP | 15320.76 | 15315.55 | 17% | 0.219 | 52000 | 0.59 | 0.56 | 5:45 | 1525 | 0.75 | 100% | 29 | 18.02 | Valve, Sta. 119+80, Valve 28 | 3400.75 | AGM 2, Sta. 163+40, 7' E OF CASING VENT/ 30' D/S OF C/L OF ALAMEDA ST | 1044.48 | 47.01 | Metal Loss Internal | 33.785 | -118.2399 | 15.88
40008212 | GROUP | 15321.14 | 15315.91 | 14% | 0.219 | 52000 | 0.69 | 0.63 | 5:45 | 1525 | 0.75 | 100% | 29.37 | 17.64 | Valve, Sta. 119+80, Valve 28 | 3401.12 | AGM 2, Sta. 163+40, 7' E OF CASING VENT/ 30' D/S OF C/L OF ALAMEDA ST | 1044.1 | 47.01 | Metal Loss Internal | 33.785 | -118.2399 | 15.89
40008213 | GROUP | 15321.31 | 15316.08 | 12% | 0.219 | 52000 | 0.73 | 0.68 | 6:00 | 1525 | 0.75 | 100% | 29.54 | 17.47 | Valve, Sta. 119+80, Valve 28 | 3401.29 | AGM 2, Sta. 163+40, 7' E OF CASING VENT/ 30' D/S OF C/L OF ALAMEDA ST | 1043.94 | 47.01 | Metal Loss Internal | 33.785 | -118.2399 | 15.89
40008214 | GROUP | 15321.72 | 15316.48 | 18% | 0.219 | 52000 | 0.58 | 0.4 | 6:00 | 1525 | 0.75 | 100% | 29.95 | 17.06 | Valve, Sta. 119+80, Valve 28 | 3401.7 | AGM 2, Sta. 163+40, 7' E OF CASING VENT/ 30' D/S OF C/L OF ALAMEDA ST | 1043.52 | 47.01 | Metal Loss Internal | 33.785 | -118.2399 | 15.9
40008215 | GROUP | 15321.99 | 15316.75 | 15% | 0.219 | 52000 | 1.6 | 0.76 | 6:00 | 1525 | 0.75 | 100% | 30.22 | 16.79 | Valve, Sta. 119+80, Valve 28 | 3401.97 | AGM 2, Sta. 163+40, 7' E OF CASING VENT/ 30' D/S OF C/L OF ALAMEDA ST | 1043.25 | 47.01 | Metal Loss Internal | 33.785 | -118.2399 | 15.91
40008216 | GROUP | 15322.63 | 15317.38 | 20% | 0.219 | 52000 | 0.55 | 0.53 | 6:00 | 1525 | 0.75 | 100% | 30.87 | 16.15 | Valve, Sta. 119+80, Valve 28 | 3402.62 | AGM 2, Sta. 163+40, 7' E OF CASING VENT/ 30' D/S OF C/L OF ALAMEDA ST | 1042.61 | 47.01 | Metal Loss Internal | 33.785 | -118.2399 | 15.93
40008217 | GROUP | 15323.16 | 15317.9 | 15% | 0.219 | 52000 | 2.64 | 0.79 | 5:45 | 1525 | 0.75 | 100% | 31.4 | 15.62 | Valve, Sta. 119+80, Valve 28 | 3403.15 | AGM 2, Sta. 163+40, 7' E OF CASING VENT/ 30' D/S OF C/L OF ALAMEDA ST | 1042.08 | 47.01 | Metal Loss Internal | 33.785 | -118.2399 | 15.94
40008218 | GROUP | 15323.57 | 15318.3 | 20% | 0.219 | 52000 | 0.44 | 0.46 | 5:45 | 1525 | 0.75 | 100% | 31.8 | 15.21 | Valve, Sta. 119+80, Valve 28 | 3403.55 | AGM 2, Sta. 163+40, 7' E OF CASING VENT/ 30' D/S OF C/L OF ALAMEDA ST | 1041.67 | 47.01 | Metal Loss Internal | 33.785 | -118.2399 | 15.95
40008219 | GROUP | 15323.91 | 15318.63 | 14% | 0.219 | 52000 | 0.49 | 0.39 | 6:00 | 1525 | 0.75 | 100% | 32.14 | 14.87 | Valve, Sta. 119+80, Valve 28 | 3403.89 | AGM 2, Sta. 163+40, 7' E OF CASING VENT/ 30' D/S OF C/L OF ALAMEDA ST | 1041.33 | 47.01 | Metal Loss Internal | 33.785 | -118.2399 | 15.96
40008220 | GROUP | 15324.16 | 15318.88 | 14% | 0.219 | 52000 | 1.64 | 1.08 | 5:45 | 1525 | 0.75 | 100% | 32.39 | 14.62 | Valve, Sta. 119+80, Valve 28 | 3404.14 | AGM 2, Sta. 163+40, 7' E OF CASING VENT/ 30' D/S OF C/L OF ALAMEDA ST | 1041.08 | 47.01 | Metal Loss Internal | 33.785 | -118.2399 | 15.97
40008221 | GROUP | 15324.34 | 15319.06 | 13% | 0.219 | 52000 | 0.39 | 0.33 | 5:45 | 1525 | 0.75 | 100% | 32.58 | 14.44 | Valve, Sta. 119+80, Valve 28 | 3404.32 | AGM 2, Sta. 163+40, 7' E OF CASING VENT/ 30' D/S OF C/L OF ALAMEDA ST | 1040.9 | 47.01 | Metal Loss Internal | 33.785 | -118.2399 | 15.97
40008222 | GROUP | 15324.65 | 15319.35 | 12% | 0.219 | 52000 | 0.51 | 0.46 | 6:00 | 1525 | 0.75 | 100% | 32.88 | 14.14 | Valve, Sta. 119+80, Valve 28 | 3404.63 | AGM 2, Sta. 163+40, 7' E OF CASING VENT/ 30' D/S OF C/L OF ALAMEDA ST | 1040.6 | 47.01 | Metal Loss Internal | 33.785 | -118.2399 | 15.98
40008223 | GROUP | 15324.88 | 15319.58 | 19% | 0.219 | 52000 | 0.59 | 0.71 | 6:00 | 1525 | 0.75 | 100% | 33.11 | 13.9 | Valve, Sta. 119+80, Valve 28 | 3404.86 | AGM 2, Sta. 163+40, 7' E OF CASING VENT/ 30' D/S OF C/L OF ALAMEDA ST | 1040.36 | 47.01 | Metal Loss Internal | 33.785 | -118.2399 | 15.98
40008224 | GROUP | 15325.69 | 15320.38 | 13% | 0.219 | 52000 | 1.48 | 1.04 | 5:45 | 1525 | 0.75 | 100% | 33.92 | 13.09 | Valve, Sta. 119+80, Valve 28 | 3405.67 | AGM 2, Sta. 163+40, 7' E OF CASING VENT/ 30' D/S OF C/L OF ALAMEDA ST | 1039.56 | 47.01 | Metal Loss Internal | 33.785 | -118.2399 | 16.01
40008225 | GROUP | 15325.94 | 15320.62 | 21% | 0.219 | 52000 | 1.77 | 0.4 | 5:45 | 1525 | 0.75 | 100% | 34.17 | 12.84 | Valve, Sta. 119+80, Valve 28 | 3405.92 | AGM 2, Sta. 163+40, 7' E OF CASING VENT/ 30' D/S OF C/L OF ALAMEDA ST | 1039.31 | 47.01 | Metal Loss Internal | 33.785 | -118.2399 | 16.01
40008226 | GROUP | 15326.12 | 15320.8 | 10% | 0.219 | 52000 | 0.41 | 0.33 | 6:00 | 1525 | 0.75 | 100% | 34.35 | 12.66 | Valve, Sta. 119+80, Valve 28 | 3406.1 | AGM 2, Sta. 163+40, 7' E OF CASING VENT/ 30' D/S OF C/L OF ALAMEDA ST | 1039.13 | 47.01 | Metal Loss Internal | 33.785 | -118.2399 | 16.02
40008227 | GROUP | 15326.26 | 15320.94 | 14% | 0.219 | 52000 | 0.66 | 0.61 | 6:00 | 1525 | 0.75 | 100% | 34.49 | 12.52 | Valve, Sta. 119+80, Valve 28 | 3406.24 | AGM 2, Sta. 163+40, 7' E OF CASING VENT/ 30' D/S OF C/L OF ALAMEDA ST | 1038.98 | 47.01 | Metal Loss Internal | 33.785 | -118.2399 | 16.02
40008228 | GROUP | 15326.4 | 15321.07 | 10% | 0.219 | 52000 | 0.52 | 0.33 | 5:45 | 1525 | 0.75 | 100% | 34.63 | 12.38 | Valve, Sta. 119+80, Valve 28 | 3406.38 | AGM 2, Sta. 163+40, 7' E OF CASING VENT/ 30' D/S OF C/L OF ALAMEDA ST | 1038.85 | 47.01 | Metal Loss Internal | 33.785 | -118.2399 | 16.03
40008229 | GROUP | 15326.68 | 15321.35 | 12% | 0.219 | 52000 | 0.72 | 0.59 | 5:45 | 1525 | 0.75 | 100% | 34.91 | 12.1 | Valve, Sta. 119+80, Valve 28 | 3406.66 | AGM 2, Sta. 163+40, 7' E OF CASING VENT/ 30' D/S OF C/L OF ALAMEDA ST | 1038.57 | 47.01 | Metal Loss Internal | 33.785 | -118.2399 | 16.03
40008230 | GROUP | 15326.94 | 15321.6 | 15% | 0.219 | 52000 | 0.39 | 0.53 | 5:45 | 1525 | 0.75 | 100% | 35.17 | 11.85 | Valve, Sta. 119+80, Valve 28 | 3406.92 | AGM 2, Sta. 163+40, 7' E OF CASING VENT/ 30' D/S OF C/L OF ALAMEDA ST | 1038.31 | 47.01 | Metal Loss Internal | 33.785 | -118.2399 | 16.04
40008231 | GROUP | 15327.58 | 15322.23 | 21% | 0.219 | 52000 | 4.48 | 0.75 | 5:45 | 1525 | 0.75 | 100% | 35.82 | 11.2 | Valve, Sta. 119+80, Valve 28 | 3407.57 | AGM 2, Sta. 163+40, 7' E OF CASING VENT/ 30' D/S OF C/L OF ALAMEDA ST | 1037.66 | 47.01 | Metal Loss Internal | 33.785 | -118.2399 | 16.06
40008232 | GROUP | 15327.93 | 15322.58 | 16% | 0.219 | 52000 | 0.68 | 0.54 | 5:45 | 1525 | 0.75 | 100% | 36.17 | 10.85 | Valve, Sta. 119+80, Valve 28 | 3407.92 | AGM 2, Sta. 163+40, 7' E OF CASING VENT/ 30' D/S OF C/L OF ALAMEDA ST | 1037.31 | 47.01 | Metal Loss Internal | 33.785 | -118.2399 | 16.07
40008233 | GROUP | 15328.17 | 15322.81 | 18% | 0.219 | 52000 | 2.4 | 1.25 | 6:00 | 1525 | 0.75 | 100% | 36.4 | 10.61 | Valve, Sta. 119+80, Valve 28 | 3408.15 | AGM 2, Sta. 163+40, 7' E OF CASING VENT/ 30' D/S OF C/L OF ALAMEDA ST | 1037.07 | 47.01 | Metal Loss Internal | 33.785 | -118.2399 | 16.07
40008234 | GROUP | 15328.48 | 15323.12 | 14% | 0.219 | 52000 | 0.62 | 0.67 | 5:45 | 1525 | 0.75 | 100% | 36.72 | 10.3 | Valve, Sta. 119+80, Valve 28 | 3408.47 | AGM 2, Sta. 163+40, 7' E OF CASING VENT/ 30' D/S OF C/L OF ALAMEDA ST | 1036.76 | 47.01 | Metal Loss Internal | 33.785 | -118.2399 | 16.08
40008235 | GROUP | 15328.91 | 15323.54 | 13% | 0.219 | 52000 | 1.86 | 0.76 | 6:00 | 1525 | 0.75 | 100% | 37.14 | 9.87 | Valve, Sta. 119+80, Valve 28 | 3408.89 | AGM 2, Sta. 163+40, 7' E OF CASING VENT/ 30' D/S OF C/L OF ALAMEDA ST | 1036.33 | 47.01 | Metal Loss Internal | 33.785 | -118.2399 | 16.1
40008236 | GROUP | 15329.25 | 15323.87 | 19% | 0.219 | 52000 | 3.44 | 0.91 | 5:45 | 1525 | 0.75 | 100% | 37.48 | 9.53 | Valve, Sta. 119+80, Valve 28 | 3409.23 | AGM 2, Sta. 163+40, 7' E OF CASING VENT/ 30' D/S OF C/L OF ALAMEDA ST | 1035.99 | 47.01 | Metal Loss Internal | 33.785 | -118.2399 | 16.11
40008237 | GROUP | 15329.55 | 15324.16 | 11% | 0.219 | 52000 | 0.53 | 0.69 | 5:45 | 1525 | 0.75 | 100% | 37.78 | 9.23 | Valve, Sta. 119+80, Valve 28 | 3409.53 | AGM 2, Sta. 163+40, 7' E OF CASING VENT/ 30' D/S OF C/L OF ALAMEDA ST | 1035.69 | 47.01 | Metal Loss Internal | 33.785 | -118.2399 | 16.11
40008238 | GROUP | 15329.94 | 15324.55 | 15% | 0.219 | 52000 | 0.58 | 0.38 | 5:45 | 1525 | 0.75 | 100% | 38.17 | 8.84 | Valve, Sta. 119+80, Valve 28 | 3409.92 | AGM 2, Sta. 163+40, 7' E OF CASING VENT/ 30' D/S OF C/L OF ALAMEDA ST | 1035.3 | 47.01 | Metal Loss Internal | 33.785 | -118.2399 | 16.13
40008239 | GROUP | 15330.25 | 15324.85 | 10% | 0.219 | 52000 | 0.49 | 0.39 | 6:00 | 1525 | 0.75 | 100% | 38.48 | 8.53 | Valve, Sta. 119+80, Valve 28 | 3410.23 | AGM 2, Sta. 163+40, 7' E OF CASING VENT/ 30' D/S OF C/L OF ALAMEDA ST | 1034.99 | 47.01 | Metal Loss Internal | 33.785 | -118.2399 | 16.14
40008240 | GROUP | 15330.52 | 15325.12 | 20% | 0.219 | 52000 | 0.64 | 0.47 | 5:45 | 1525 | 0.75 | 100% | 38.75 | 8.26 | Valve, Sta. 119+80, Valve 28 | 3410.5 | AGM 2, Sta. 163+40, 7' E OF CASING VENT/ 30' D/S OF C/L OF ALAMEDA ST | 1034.72 | 47.01 | Metal Loss Internal | 33.785 | -118.2399 | 16.14
40008241 | GROUP | 15330.99 | 15325.57 | 19% | 0.219 | 52000 | 0.8 | 0.56 | 6:00 | 1525 | 0.75 | 100% | 39.22 | 7.79 | Valve, Sta. 119+80, Valve 28 | 3410.97 | AGM 2, Sta. 163+40, 7' E OF CASING VENT/ 30' D/S OF C/L OF ALAMEDA ST | 1034.26 | 47.01 | Metal Loss Internal | 33.785 | -118.2399 | 16.16
40008242 | GROUP | 15331.14 | 15325.72 | 12% | 0.219 | 52000 | 0.37 | 0.33 | 5:45 | 1525 | 0.75 | 100% | 39.38 | 7.64 | Valve, Sta. 119+80, Valve 28 | 3411.12 | AGM 2, Sta. 163+40, 7' E OF CASING VENT/ 30' D/S OF C/L OF ALAMEDA ST | 1034.1 | 47.01 | Metal Loss Internal | 33.785 | -118.2399 | 16.16
40008243 | GROUP | 15332.28 | 15326.84 | 19% | 0.219 | 52000 | 1.26 | 0.86 | 6:00 | 1525 | 0.75 | 100% | 40.51 | 6.5 | Valve, Sta. 119+80, Valve 28 | 3412.26 | AGM 2, Sta. 163+40, 7' E OF CASING VENT/ 30' D/S OF C/L OF ALAMEDA ST | 1032.96 | 47.01 | Metal Loss Internal | 33.785 | -118.2399 | 16.2
40008244 | GROUP | 15332.46 | 15327.02 | 11% | 0.219 | 52000 | 0.49 | 0.42 | 5:45 | 1525 | 0.75 | 100% | 40.69 | 6.32 | Valve, Sta. 119+80, Valve 28 | 3412.44 | AGM 2, Sta. 163+40, 7' E OF CASING VENT/ 30' D/S OF C/L OF ALAMEDA ST | 1032.79 | 47.01 | Metal Loss Internal | 33.785 | -118.2399 | 16.2
40008245 | GROUP | 15333.21 | 15327.75 | 18% | 0.219 | 52000 | 0.54 | 0.47 | 5:45 | 1525 | 0.75 | 100% | 41.44 | 5.57 | Valve, Sta. 119+80, Valve 28 | 3413.19 | AGM 2, Sta. 163+40, 7' E OF CASING VENT/ 30' D/S OF C/L OF ALAMEDA ST | 1032.04 | 47.01 | Metal Loss Internal | 33.785 | -118.2399 | 16.22
40008246 | GROUP | 15333.44 | 15327.98 | 17% | 0.219 | 52000 | 1.04 | 0.85 | 5:45 | 1525 | 0.75 | 100% | 41.67 | 5.34 | Valve, Sta. 119+80, Valve 28 | 3413.42 | AGM 2, Sta. 163+40, 7' E OF CASING VENT/ 30' D/S OF C/L OF ALAMEDA ST | 1031.81 | 47.01 | Metal Loss Internal | 33.785 | -118.2399 | 16.23
40008247 | GROUP | 15333.63 | 15328.17 | 11% | 0.219 | 52000 | 0.58 | 0.5 | 5:45 | 1525 | 0.75 | 100% | 41.86 | 5.15 | Valve, Sta. 119+80, Valve 28 | 3413.61 | AGM 2, Sta. 163+40, 7' E OF CASING VENT/ 30' D/S OF C/L OF ALAMEDA ST | 1031.61 | 47.01 | Metal Loss Internal | 33.785 | -118.24 | 16.24
40008248 | GROUP | 15333.83 | 15328.37 | 25% | 0.219 | 52000 | 1.8 | 0.68 | 6:00 | 1525 | 0.75 | 100% | 42.07 | 4.95 | Valve, Sta. 119+80, Valve 28 | 3413.82 | AGM 2, Sta. 163+40, 7' E OF CASING VENT/ 30' D/S OF C/L OF ALAMEDA ST | 1031.41 | 47.01 | Metal Loss Internal | 33.785 | -118.24 | 16.24
40008249 | GROUP | 15334.04 | 15328.56 | 18% | 0.219 | 52000 | 0.61 | 0.6 | 5:45 | 1525 | 0.75 | 100% | 42.27 | 4.75 | Valve, Sta. 119+80, Valve 28 | 3414.02 | AGM 2, Sta. 163+40, 7' E OF CASING VENT/ 30' D/S OF C/L OF ALAMEDA ST | 1031.21 | 47.01 | Metal Loss Internal | 33.785 | -118.24 | 16.25
40008250 | GROUP | 15334.57 | 15329.09 | 14% | 0.219 | 52000 | 0.54 | 0.41 | 6:00 | 1525 | 0.75 | 100% | 42.81 | 4.21 | Valve, Sta. 119+80, Valve 28 | 3414.56 | AGM 2, Sta. 163+40, 7' E OF CASING VENT/ 30' D/S OF C/L OF ALAMEDA ST | 1030.67 | 47.01 | Metal Loss Internal | 33.785 | -118.24 | 16.27
40008251 | GROUP | 15335.01 | 15329.52 | 14% | 0.219 | 52000 | 0.68 | 0.33 | 6:00 | 1525 | 0.75 | 100% | 43.24 | 3.77 | Valve, Sta. 119+80, Valve 28 | 3414.99 | AGM 2, Sta. 163+40, 7' E OF CASING VENT/ 30' D/S OF C/L OF ALAMEDA ST | 1030.23 | 47.01 | Metal Loss Internal | 33.785 | -118.24 | 16.28
40008252 | GROUP | 15335.15 | 15329.65 | 13% | 0.219 | 52000 | 0.59 | 0.69 | 5:45 | 1525 | 0.75 | 100% | 43.38 | 3.63 | Valve, Sta. 119+80, Valve 28 | 3415.13 | AGM 2, Sta. 163+40, 7' E OF CASING VENT/ 30' D/S OF C/L OF ALAMEDA ST | 1030.1 | 47.01 | Metal Loss Internal | 33.785 | -118.24 | 16.29
40008253 | GROUP | 15335.37 | 15329.87 | 14% | 0.219 | 52000 | 0.53 | 0.43 | 5:45 | 1525 | 0.75 | 100% | 43.6 | 3.41 | Valve, Sta. 119+80, Valve 28 | 3415.35 | AGM 2, Sta. 163+40, 7' E OF CASING VENT/ 30' D/S OF C/L OF ALAMEDA ST | 1029.88 | 47.01 | Metal Loss Internal | 33.785 | -118.24 | 16.29
40008254 | GROUP | 15335.58 | 15330.08 | 12% | 0.219 | 52000 | 1.19 | 0.73 | 5:45 | 1525 | 0.75 | 100% | 43.81 | 3.2 | Valve, Sta. 119+80, Valve 28 | 3415.56 | AGM 2, Sta. 163+40, 7' E OF CASING VENT/ 30' D/S OF C/L OF ALAMEDA ST | 1029.66 | 47.01 | Metal Loss Internal | 33.785 | -118.24 | 16.3
40008255 | GROUP | 15335.92 | 15330.41 | 12% | 0.219 | 52000 | 2.4 | 1.19 | 6:00 | 1525 | 0.75 | 100% | 44.15 | 2.86 | Valve, Sta. 119+80, Valve 28 | 3415.9 | AGM 2, Sta. 163+40, 7' E OF CASING VENT/ 30' D/S OF C/L OF ALAMEDA ST | 1029.33 | 47.01 | Metal Loss Internal | 33.785 | -118.24 | 16.31
40008256 | GROUP | 15336.18 | 15330.67 | 13% | 0.219 | 52000 | 0.45 | 0.4 | 5:45 | 1525 | 0.75 | 100% | 44.42 | 2.6 | Valve, Sta. 119+80, Valve 28 | 3416.17 | AGM 2, Sta. 163+40, 7' E OF CASING VENT/ 30' D/S OF C/L OF ALAMEDA ST | 1029.06 | 47.01 | Metal Loss Internal | 33.785 | -118.24 | 16.32
40008257 | GROUP | 15336.72 | 15331.19 | 14% | 0.219 | 52000 | 0.57 | 0.46 | 5:45 | 1525 | 0.75 | 100% | 44.95 | 2.06 | Valve, Sta. 119+80, Valve 28 | 3416.7 | AGM 2, Sta. 163+40, 7' E OF CASING VENT/ 30' D/S OF C/L OF ALAMEDA ST | 1028.52 | 47.01 | Metal Loss Internal | 33.785 | -118.24 | 16.34
40008258 | GROUP | 15336.91 | 15331.38 | 10% | 0.219 | 52000 | 0.5 | 0.48 | 5:45 | 1525 | 0.75 | 100% | 45.14 | 1.87 | Valve, Sta. 119+80, Valve 28 | 3416.89 | AGM 2, Sta. 163+40, 7' E OF CASING VENT/ 30' D/S OF C/L OF ALAMEDA ST | 1028.34 | 47.01 | Metal Loss Internal | 33.785 | -118.24 | 16.34
40008259 | GROUP | 15337.28 | 15331.74 | 18% | 0.219 | 52000 | 0.5 | 0.33 | 5:45 | 1525 | 0.75 | 100% | 45.51 | 1.51 | Valve, Sta. 119+80, Valve 28 | 3417.26 | AGM 2, Sta. 163+40, 7' E OF CASING VENT/ 30' D/S OF C/L OF ALAMEDA ST | 1027.97 | 47.01 | Metal Loss Internal | 33.785 | -118.24 | 16.35
40008260 | GROUP | 15337.61 | 15332.07 | 14% | 0.219 | 52000 | 0.6 | 0.55 | 6:00 | 1525 | 0.75 | 100% | 45.84 | 1.17 | Valve, Sta. 119+80, Valve 28 | 3417.59 | AGM 2, Sta. 163+40, 7' E OF CASING VENT/ 30' D/S OF C/L OF ALAMEDA ST | 1027.63 | 47.01 | Metal Loss Internal | 33.785 | -118.24 | 16.36
40008261 | GROUP | 15338.04 | 15332.49 | 24% | 0.219 | 52000 | 1.74 | 1.08 | 6:00 | 1525 | 0.75 | 100% | 46.27 | 0.74 | Valve, Sta. 119+80, Valve 28 | 3418.02 | AGM 2, Sta. 163+40, 7' E OF CASING VENT/ 30' D/S OF C/L OF ALAMEDA ST | 1027.2 | 47.01 | Metal Loss Internal | 33.785 | -118.24 | 16.38
40008262 | GROUP | 15338.71 | 15333.15 | 18% | 0.219 | 52000 | 0.7 | 0.8 | 5:45 | 1525 | 0.75 | 100% | 46.94 | 0.07 | Valve, Sta. 119+80, Valve 28 | 3418.69 | AGM 2, Sta. 163+40, 7' E OF CASING VENT/ 30' D/S OF C/L OF ALAMEDA ST | 1026.53 | 47.01 | Metal Loss Internal | 33.785 | -118.24 | 16.4
5860 | WELD | 15338.78 | 15333.22 | [15 empty] | 46.44 |  | 33.785 | -118.24 | 16.4
40008263 | GROUP | 15339.18 | 15333.61 | 15% | 0.219 | 52000 | 0.65 | 1.1 | 6:00 | 1525 | 0.75 | 100% | 0.4 | 46.04 | Valve, Sta. 119+80, Valve 28 | 3419.17 | AGM 2, Sta. 163+40, 7' E OF CASING VENT/ 30' D/S OF C/L OF ALAMEDA ST | 1026.06 | 46.44 | Metal Loss Internal | 33.785 | -118.24 | 16.41
40008264 | GROUP | 15339.35 | 15333.77 | 16% | 0.219 | 52000 | 0.6 | 0.74 | 5:45 | 1525 | 0.75 | 100% | 0.57 | 45.88 | Valve, Sta. 119+80, Valve 28 | 3419.33 | AGM 2, Sta. 163+40, 7' E OF CASING VENT/ 30' D/S OF C/L OF ALAMEDA ST | 1025.89 | 46.44 | Metal Loss Internal | 33.785 | -118.24 | 16.42
40008265 | GROUP | 15339.53 | 15333.95 | 12% | 0.219 | 52000 | 0.49 | 0.4 | 5:45 | 1525 | 0.75 | 100% | 0.75 | 45.69 | Valve, Sta. 119+80, Valve 28 | 3419.51 | AGM 2, Sta. 163+40, 7' E OF CASING VENT/ 30' D/S OF C/L OF ALAMEDA ST | 1025.71 | 46.44 | Metal Loss Internal | 33.785 | -118.24 | 16.42
40008266 | GROUP | 15339.7 | 15334.12 | 12% | 0.219 | 52000 | 1.26 | 0.65 | 5:45 | 1525 | 0.75 | 100% | 0.92 | 45.52 | Valve, Sta. 119+80, Valve 28 | 3419.68 | AGM 2, Sta. 163+40, 7' E OF CASING VENT/ 30' D/S OF C/L OF ALAMEDA ST | 1025.54 | 46.44 | Metal Loss Internal | 33.785 | -118.24 | 16.43
40008267 | GROUP | 15339.94 | 15334.35 | 11% | 0.219 | 52000 | 0.94 | 0.72 | 5:45 | 1525 | 0.75 | 100% | 1.16 | 45.29 | Valve, Sta. 119+80, Valve 28 | 3419.92 | AGM 2, Sta. 163+40, 7' E OF CASING VENT/ 30' D/S OF C/L OF ALAMEDA ST | 1025.31 | 46.44 | Metal Loss Internal | 33.785 | -118.24 | 16.43
40008268 | GROUP | 15340.67 | 15335.07 | 15% | 0.219 | 52000 | 0.54 | 0.48 | 5:45 | 1525 | 0.75 | 100% | 1.89 | 44.55 | Valve, Sta. 119+80, Valve 28 | 3420.65 | AGM 2, Sta. 163+40, 7' E OF CASING VENT/ 30' D/S OF C/L OF ALAMEDA ST | 1024.57 | 46.44 | Metal Loss Internal | 33.785 | -118.24 | 16.45
40008269 | GROUP | 15340.85 | 15335.24 | 12% | 0.219 | 52000 | 0.44 | 0.57 | 5:45 | 1525 | 0.75 | 100% | 2.06 | 44.38 | Valve, Sta. 119+80, Valve 28 | 3420.83 | AGM 2, Sta. 163+40, 7' E OF CASING VENT/ 30' D/S OF C/L OF ALAMEDA ST | 1024.4 | 46.44 | Metal Loss Internal | 33.785 | -118.24 | 16.46
40008270 | GROUP | 15341.01 | 15335.41 | 13% | 0.219 | 52000 | 0.54 | 0.54 | 5:45 | 1525 | 0.75 | 100% | 2.23 | 44.21 | Valve, Sta. 119+80, Valve 28 | 3421 | AGM 2, Sta. 163+40, 7' E OF CASING VENT/ 30' D/S OF C/L OF ALAMEDA ST | 1024.23 | 46.44 | Metal Loss Internal | 33.785 | -118.24 | 16.46
40008271 | GROUP | 15341.35 | 15335.73 | 11% | 0.219 | 52000 | 0.84 | 0.56 | 5:45 | 1525 | 0.75 | 100% | 2.57 | 43.88 | Valve, Sta. 119+80, Valve 28 | 3421.33 | AGM 2, Sta. 163+40, 7' E OF CASING VENT/ 30' D/S OF C/L OF ALAMEDA ST | 1023.9 | 46.44 | Metal Loss Internal | 33.785 | -118.24 | 16.47
40008272 | GROUP | 15342.2 | 15336.57 | 12% | 0.219 | 52000 | 0.71 | 0.94 | 6:00 | 1525 | 0.75 | 100% | 3.42 | 43.02 | Valve, Sta. 119+80, Valve 28 | 3422.19 | AGM 2, Sta. 163+40, 7' E OF CASING VENT/ 30' D/S OF C/L OF ALAMEDA ST | 1023.04 | 46.44 | Metal Loss Internal | 33.785 | -118.24 | 16.49
40008273 | GROUP | 15342.56 | 15336.92 | 18% | 0.219 | 52000 | 1.91 | 0.73 | 6:00 | 1525 | 0.75 | 100% | 3.78 | 42.67 | Valve, Sta. 119+80, Valve 28 | 3422.54 | AGM 2, Sta. 163+40, 7' E OF CASING VENT/ 30' D/S OF C/L OF ALAMEDA ST | 1022.69 | 46.44 | Metal Loss Internal | 33.785 | -118.24 | 16.5
40008274 | GROUP | 15343.16 | 15337.51 | 25% | 0.219 | 52000 | 2.95 | 1.34 | 6:00 | 1525 | 0.75 | 100% | 4.38 | 42.07 | Valve, Sta. 119+80, Valve 28 | 3423.14 | AGM 2, Sta. 163+40, 7' E OF CASING VENT/ 30' D/S OF C/L OF ALAMEDA ST | 1022.09 | 46.44 | Metal Loss Internal | 33.785 | -118.24 | 16.52
40008275 | GROUP | 15343.56 | 15337.9 | 25% | 0.219 | 52000 | 2.42 | 0.59 | 5:45 | 1525 | 0.75 | 100% | 4.78 | 41.67 | Valve, Sta. 119+80, Valve 28 | 3423.54 | AGM 2, Sta. 163+40, 7' E OF CASING VENT/ 30' D/S OF C/L OF ALAMEDA ST | 1021.69 | 46.44 | Metal Loss Internal | 33.785 | -118.24 | 16.53
40008276 | GROUP | 15344.09 | 15338.43 | 16% | 0.219 | 52000 | 0.8 | 0.48 | 5:45 | 1525 | 0.75 | 100% | 5.31 | 41.13 | Valve, Sta. 119+80, Valve 28 | 3424.07 | AGM 2, Sta. 163+40, 7' E OF CASING VENT/ 30' D/S OF C/L OF ALAMEDA ST | 1021.15 | 46.44 | Metal Loss Internal | 33.785 | -118.24 | 16.54
40008277 | GROUP | 15345.1 | 15339.42 | 18% | 0.219 | 52000 | 2.43 | 1.38 | 5:45 | 1525 | 0.75 | 100% | 6.32 | 40.12 | Valve, Sta. 119+80, Valve 28 | 3425.09 | AGM 2, Sta. 163+40, 7' E OF CASING VENT/ 30' D/S OF C/L OF ALAMEDA ST | 1020.14 | 46.44 | Metal Loss Internal | 33.785 | -118.24 | 16.56
40008278 | GROUP | 15345.37 | 15339.68 | 11% | 0.219 | 52000 | 0.77 | 1.07 | 5:45 | 1525 | 0.75 | 100% | 6.59 | 39.85 | Valve, Sta. 119+80, Valve 28 | 3425.35 | AGM 2, Sta. 163+40, 7' E OF CASING VENT/ 30' D/S OF C/L OF ALAMEDA ST | 1019.87 | 46.44 | Metal Loss Internal | 33.785 | -118.24 | 16.57
40008279 | GROUP | 15345.79 | 15340.1 | 18% | 0.219 | 52000 | 0.94 | 1.56 | 6:00 | 1525 | 0.75 | 100% | 7.01 | 39.43 | Valve, Sta. 119+80, Valve 28 | 3425.78 | AGM 2, Sta. 163+40, 7' E OF CASING VENT/ 30' D/S OF C/L OF ALAMEDA ST | 1019.45 | 46.44 | Metal Loss Internal | 33.785 | -118.24 | 16.58
40008280 | GROUP | 15346 | 15340.29 | 14% | 0.219 | 52000 | 0.77 | 0.49 | 5:45 | 1525 | 0.75 | 100% | 7.22 | 39.23 | Valve, Sta. 119+80, Valve 28 | 3425.98 | AGM 2, Sta. 163+40, 7' E OF CASING VENT/ 30' D/S OF C/L OF ALAMEDA ST | 1019.25 | 46.44 | Metal Loss Internal | 33.785 | -118.24 | 16.58
40008281 | GROUP | 15346.42 | 15340.71 | 12% | 0.219 | 52000 | 0.95 | 0.98 | 5:45 | 1525 | 0.75 | 100% | 7.64 | 38.81 | Valve, Sta. 119+80, Valve 28 | 3426.4 | AGM 2, Sta. 163+40, 7' E OF CASING VENT/ 30' D/S OF C/L OF ALAMEDA ST | 1018.83 | 46.44 | Metal Loss Internal | 33.785 | -118.24 | 16.59
40008282 | GROUP | 15346.7 | 15340.99 | 10% | 0.219 | 52000 | 0.49 | 0.44 | 6:00 | 1525 | 0.75 | 100% | 7.92 | 38.52 | Valve, Sta. 119+80, Valve 28 | 3426.68 | AGM 2, Sta. 163+40, 7' E OF CASING VENT/ 30' D/S OF C/L OF ALAMEDA ST | 1018.54 | 46.44 | Metal Loss Internal | 33.785 | -118.24 | 16.59
40008283 | GROUP | 15346.92 | 15341.2 | 12% | 0.219 | 52000 | 0.39 | 0.64 | 5:45 | 1525 | 0.75 | 100% | 8.13 | 38.31 | Valve, Sta. 119+80, Valve 28 | 3426.9 | AGM 2, Sta. 163+40, 7' E OF CASING VENT/ 30' D/S OF C/L OF ALAMEDA ST | 1018.33 | 46.44 | Metal Loss Internal | 33.785 | -118.24 | 16.6
40008284 | GROUP | 15347.13 | 15341.4 | 12% | 0.219 | 52000 | 1.3 | 1.28 | 5:45 | 1525 | 0.75 | 100% | 8.35 | 38.1 | Valve, Sta. 119+80, Valve 28 | 3427.11 | AGM 2, Sta. 163+40, 7' E OF CASING VENT/ 30' D/S OF C/L OF ALAMEDA ST | 1018.12 | 46.44 | Metal Loss Internal | 33.785 | -118.24 | 16.6
40008285 | GROUP | 15347.43 | 15341.7 | 10% | 0.219 | 52000 | 0.4 | 0.33 | 5:45 | 1525 | 0.75 | 100% | 8.65 | 37.79 | Valve, Sta. 119+80, Valve 28 | 3427.42 | AGM 2, Sta. 163+40, 7' E OF CASING VENT/ 30' D/S OF C/L OF ALAMEDA ST | 1017.81 | 46.44 | Metal Loss Internal | 33.785 | -118.24 | 16.61
40008286 | GROUP | 15347.63 | 15341.9 | 15% | 0.219 | 52000 | 0.48 | 0.38 | 5:45 | 1525 | 0.75 | 100% | 8.85 | 37.6 | Valve, Sta. 119+80, Valve 28 | 3427.61 | AGM 2, Sta. 163+40, 7' E OF CASING VENT/ 30' D/S OF C/L OF ALAMEDA ST | 1017.61 | 46.44 | Metal Loss Internal | 33.785 | -118.24 | 16.61
40008287 | GROUP | 15347.82 | 15342.08 | 14% | 0.219 | 52000 | 0.56 | 0.39 | 5:45 | 1525 | 0.75 | 100% | 9.04 | 37.4 | Valve, Sta. 119+80, Valve 28 | 3427.8 | AGM 2, Sta. 163+40, 7' E OF CASING VENT/ 30' D/S OF C/L OF ALAMEDA ST | 1017.42 | 46.44 | Metal Loss Internal | 33.785 | -118.24 | 16.61
40008288 | GROUP | 15348.03 | 15342.29 | 16% | 0.219 | 52000 | 1.23 | 1.12 | 5:45 | 1525 | 0.75 | 100% | 9.25 | 37.19 | Valve, Sta. 119+80, Valve 28 | 3428.01 | AGM 2, Sta. 163+40, 7' E OF CASING VENT/ 30' D/S OF C/L OF ALAMEDA ST | 1017.21 | 46.44 | Metal Loss Internal | 33.785 | -118.24 | 16.62
40008289 | GROUP | 15348.28 | 15342.53 | 13% | 0.219 | 52000 | 0.99 | 1.24 | 6:00 | 1525 | 0.75 | 100% | 9.5 | 36.95 | Valve, Sta. 119+80, Valve 28 | 3428.26 | AGM 2, Sta. 163+40, 7' E OF CASING VENT/ 30' D/S OF C/L OF ALAMEDA ST | 1016.97 | 46.44 | Metal Loss Internal | 33.785 | -118.24 | 16.62
40008290 | GROUP | 15348.68 | 15342.93 | 19% | 0.219 | 52000 | 0.97 | 1.1 | 6:00 | 1525 | 0.75 | 100% | 9.9 | 36.54 | Valve, Sta. 119+80, Valve 28 | 3428.67 | AGM 2, Sta. 163+40, 7' E OF CASING VENT/ 30' D/S OF C/L OF ALAMEDA ST | 1016.56 | 46.44 | Metal Loss Internal | 33.785 | -118.24 | 16.63
40008291 | GROUP | 15349.61 | 15343.84 | 10% | 0.219 | 52000 | 0.75 | 0.63 | 5:45 | 1525 | 0.75 | 100% | 10.83 | 35.62 | Valve, Sta. 119+80, Valve 28 | 3429.59 | AGM 2, Sta. 163+40, 7' E OF CASING VENT/ 30' D/S OF C/L OF ALAMEDA ST | 1015.63 | 46.44 | Metal Loss Internal | 33.785 | -118.24 | 16.64
40008292 | GROUP | 15350.74 | 15344.95 | 16% | 0.219 | 52000 | 0.48 | 0.58 | 5:45 | 1525 | 0.75 | 100% | 11.96 | 34.48 | Valve, Sta. 119+80, Valve 28 | 3430.73 | AGM 2, Sta. 163+40, 7' E OF CASING VENT/ 30' D/S OF C/L OF ALAMEDA ST | 1014.5 | 46.44 | Metal Loss Internal | 33.785 | -118.24 | 16.66
40008293 | GROUP | 15351.03 | 15345.23 | 14% | 0.219 | 52000 | 0.87 | 1.07 | 6:00 | 1525 | 0.75 | 100% | 12.25 | 34.19 | Valve, Sta. 119+80, Valve 28 | 3431.02 | AGM 2, Sta. 163+40, 7' E OF CASING VENT/ 30' D/S OF C/L OF ALAMEDA ST | 1014.21 | 46.44 | Metal Loss Internal | 33.785 | -118.24 | 16.67
40008294 | GROUP | 15351.79 | 15345.98 | 16% | 0.219 | 52000 | 2.03 | 0.8 | 5:45 | 1525 | 0.75 | 100% | 13.01 | 33.44 | Valve, Sta. 119+80, Valve 28 | 3431.77 | AGM 2, Sta. 163+40, 7' E OF CASING VENT/ 30' D/S OF C/L OF ALAMEDA ST | 1013.45 | 46.44 | Metal Loss Internal | 33.785 | -118.24 | 16.68
40008295 | GROUP | 15352.28 | 15346.46 | 17% | 0.219 | 52000 | 3.09 | 1.37 | 5:45 | 1525 | 0.75 | 100% | 13.5 | 32.94 | Valve, Sta. 119+80, Valve 28 | 3432.26 | AGM 2, Sta. 163+40, 7' E OF CASING VENT/ 30' D/S OF C/L OF ALAMEDA ST | 1012.96 | 46.44 | Metal Loss Internal | 33.785 | -118.24 | 16.68
40008296 | GROUP | 15352.52 | 15346.69 | 16% | 0.219 | 52000 | 0.58 | 1.07 | 6:00 | 1525 | 0.75 | 100% | 13.74 | 32.71 | Valve, Sta. 119+80, Valve 28 | 3432.5 | AGM 2, Sta. 163+40, 7' E OF CASING VENT/ 30' D/S OF C/L OF ALAMEDA ST | 1012.72 | 46.44 | Metal Loss Internal | 33.785 | -118.24 | 16.68
40008297 | GROUP | 15353.1 | 15347.26 | 17% | 0.219 | 52000 | 1.49 | 1.4 | 5:45 | 1525 | 0.75 | 100% | 14.32 | 32.13 | Valve, Sta. 119+80, Valve 28 | 3433.08 | AGM 2, Sta. 163+40, 7' E OF CASING VENT/ 30' D/S OF C/L OF ALAMEDA ST | 1012.14 | 46.44 | Metal Loss Internal | 33.785 | -118.24 | 16.69
40008298 | GROUP | 15353.4 | 15347.56 | 11% | 0.219 | 52000 | 0.83 | 1.04 | 5:45 | 1525 | 0.75 | 100% | 14.62 | 31.82 | Valve, Sta. 119+80, Valve 28 | 3433.38 | AGM 2, Sta. 163+40, 7' E OF CASING VENT/ 30' D/S OF C/L OF ALAMEDA ST | 1011.84 | 46.44 | Metal Loss Internal | 33.785 | -118.24 | 16.7
40008299 | GROUP | 15353.94 | 15348.08 | 12% | 0.219 | 52000 | 0.67 | 0.63 | 5:45 | 1525 | 0.75 | 100% | 15.16 | 31.29 | Valve, Sta. 119+80, Valve 28 | 3433.92 | AGM 2, Sta. 163+40, 7' E OF CASING VENT/ 30' D/S OF C/L OF ALAMEDA ST | 1011.31 | 46.44 | Metal Loss Internal | 33.785 | -118.24 | 16.7
40008300 | GROUP | 15354.27 | 15348.41 | 12% | 0.219 | 52000 | 1.37 | 1.25 | 6:00 | 1525 | 0.75 | 100% | 15.49 | 30.96 | Valve, Sta. 119+80, Valve 28 | 3434.25 | AGM 2, Sta. 163+40, 7' E OF CASING VENT/ 30' D/S OF C/L OF ALAMEDA ST | 1010.98 | 46.44 | Metal Loss Internal | 33.785 | -118.24 | 16.71
40008301 | GROUP | 15354.7 | 15348.83 | 10% | 0.219 | 52000 | 0.51 | 0.33 | 6:00 | 1525 | 0.75 | 100% | 15.92 | 30.53 | Valve, Sta. 119+80, Valve 28 | 3434.68 | AGM 2, Sta. 163+40, 7' E OF CASING VENT/ 30' D/S OF C/L OF ALAMEDA ST | 1010.55 | 46.44 | Metal Loss Internal | 33.785 | -118.24 | 16.71
40008302 | GROUP | 15356.54 | 15350.64 | 11% | 0.219 | 52000 | 0.47 | 0.34 | 5:45 | 1525 | 0.75 | 100% | 17.76 | 28.68 | Valve, Sta. 119+80, Valve 28 | 3436.52 | AGM 2, Sta. 163+40, 7' E OF CASING VENT/ 30' D/S OF C/L OF ALAMEDA ST | 1008.7 | 46.44 | Metal Loss Internal | 33.785 | -118.24 | 16.73
40008303 | GROUP | 15356.84 | 15350.93 | 11% | 0.219 | 52000 | 0.42 | 0.33 | 5:30 | 1525 | 0.75 | 100% | 18.06 | 28.39 | Valve, Sta. 119+80, Valve 28 | 3436.82 | AGM 2, Sta. 163+40, 7' E OF CASING VENT/ 30' D/S OF C/L OF ALAMEDA ST | 1008.4 | 46.44 | Metal Loss Internal | 33.785 | -118.24 | 16.74
40008304 | GROUP | 15357.68 | 15351.75 | 12% | 0.219 | 52000 | 1.55 | 0.74 | 5:45 | 1525 | 0.75 | 100% | 18.9 | 27.55 | Valve, Sta. 119+80, Valve 28 | 3437.66 | AGM 2, Sta. 163+40, 7' E OF CASING VENT/ 30' D/S OF C/L OF ALAMEDA ST | 1007.56 | 46.44 | Metal Loss Internal | 33.785 | -118.24 | 16.75
40008305 | GROUP | 15358.78 | 15352.83 | 12% | 0.219 | 52000 | 0.43 | 0.42 | 5:45 | 1525 | 0.75 | 100% | 20 | 26.44 | Valve, Sta. 119+80, Valve 28 | 3438.76 | AGM 2, Sta. 163+40, 7' E OF CASING VENT/ 30' D/S OF C/L OF ALAMEDA ST | 1006.46 | 46.44 | Metal Loss Internal | 33.785 | -118.24 | 16.76
40008306 | GROUP | 15358.92 | 15352.97 | 11% | 0.219 | 52000 | 0.6 | 0.41 | 5:45 | 1525 | 0.75 | 100% | 20.14 | 26.3 | Valve, Sta. 119+80, Valve 28 | 3438.91 | AGM 2, Sta. 163+40, 7' E OF CASING VENT/ 30' D/S OF C/L OF ALAMEDA ST | 1006.32 | 46.44 | Metal Loss Internal | 33.785 | -118.24 | 16.76
40008307 | GROUP | 15359.38 | 15353.42 | 15% | 0.219 | 52000 | 0.58 | 0.65 | 5:45 | 1525 | 0.75 | 100% | 20.6 | 25.84 | Valve, Sta. 119+80, Valve 28 | 3439.36 | AGM 2, Sta. 163+40, 7' E OF CASING VENT/ 30' D/S OF C/L OF ALAMEDA ST | 1005.86 | 46.44 | Metal Loss Internal | 33.785 | -118.24 | 16.76
40008308 | GROUP | 15360.52 | 15354.54 | 12% | 0.219 | 52000 | 0.49 | 0.37 | 5:45 | 1525 | 0.75 | 100% | 21.74 | 24.71 | Valve, Sta. 119+80, Valve 28 | 3440.5 | AGM 2, Sta. 163+40, 7' E OF CASING VENT/ 30' D/S OF C/L OF ALAMEDA ST | 1004.73 | 46.44 | Metal Loss Internal | 33.785 | -118.24 | 16.77
40008309 | GROUP | 15360.77 | 15354.78 | 13% | 0.219 | 52000 | 0.57 | 0.39 | 5:45 | 1525 | 0.75 | 100% | 21.99 | 24.46 | Valve, Sta. 119+80, Valve 28 | 3440.75 | AGM 2, Sta. 163+40, 7' E OF CASING VENT/ 30' D/S OF C/L OF ALAMEDA ST | 1004.48 | 46.44 | Metal Loss Internal | 33.785 | -118.24 | 16.77
40008310 | GROUP | 15361.67 | 15355.67 | 12% | 0.219 | 52000 | 0.55 | 0.69 | 6:00 | 1525 | 0.75 | 100% | 22.89 | 23.55 | Valve, Sta. 119+80, Valve 28 | 3441.65 | AGM 2, Sta. 163+40, 7' E OF CASING VENT/ 30' D/S OF C/L OF ALAMEDA ST | 1003.57 | 46.44 | Metal Loss Internal | 33.785 | -118.24 | 16.78
40008311 | GROUP | 15362.11 | 15356.1 | 16% | 0.219 | 52000 | 0.94 | 0.79 | 6:00 | 1525 | 0.75 | 100% | 23.33 | 23.11 | Valve, Sta. 119+80, Valve 28 | 3442.1 | AGM 2, Sta. 163+40, 7' E OF CASING VENT/ 30' D/S OF C/L OF ALAMEDA ST | 1003.13 | 46.44 | Metal Loss Internal | 33.785 | -118.24 | 16.78
40008312 | GROUP | 15362.48 | 15356.46 | 18% | 0.219 | 52000 | 0.82 | 0.72 | 6:00 | 1525 | 0.75 | 100% | 23.7 | 22.75 | Valve, Sta. 119+80, Valve 28 | 3442.46 | AGM 2, Sta. 163+40, 7' E OF CASING VENT/ 30' D/S OF C/L OF ALAMEDA ST | 1002.76 | 46.44 | Metal Loss Internal | 33.785 | -118.24 | 16.78
40008313 | GROUP | 15362.77 | 15356.74 | 12% | 0.219 | 52000 | 1.25 | 1.03 | 6:00 | 1525 | 0.75 | 100% | 23.99 | 22.46 | Valve, Sta. 119+80, Valve 28 | 3442.75 | AGM 2, Sta. 163+40, 7' E OF CASING VENT/ 30' D/S OF C/L OF ALAMEDA ST | 1002.48 | 46.44 | Metal Loss External | 33.785 | -118.24 | 16.78
40008314 | GROUP | 15363.36 | 15357.32 | 17% | 0.219 | 52000 | 0.84 | 0.75 | 6:00 | 1525 | 0.75 | 100% | 24.58 | 21.87 | Valve, Sta. 119+80, Valve 28 | 3443.34 | AGM 2, Sta. 163+40, 7' E OF CASING VENT/ 30' D/S OF C/L OF ALAMEDA ST | 1001.88 | 46.44 | Metal Loss Internal | 33.785 | -118.24 | 16.79
40008315 | GROUP | 15363.52 | 15357.48 | 20% | 0.219 | 52000 | 0.95 | 0.71 | 6:00 | 1525 | 0.75 | 100% | 24.74 | 21.7 | Valve, Sta. 119+80, Valve 28 | 3443.5 | AGM 2, Sta. 163+40, 7' E OF CASING VENT/ 30' D/S OF C/L OF ALAMEDA ST | 1001.72 | 46.44 | Metal Loss Internal | 33.785 | -118.24 | 16.79
40008316 | GROUP | 15364.17 | 15358.12 | 14% | 0.219 | 52000 | 1.47 | 1.09 | 6:00 | 1525 | 0.75 | 100% | 25.39 | 21.06 | Valve, Sta. 119+80, Valve 28 | 3444.15 | AGM 2, Sta. 163+40, 7' E OF CASING VENT/ 30' D/S OF C/L OF ALAMEDA ST | 1001.08 | 46.44 | Metal Loss Internal | 33.785 | -118.2401 | 16.79
40008317 | GROUP | 15364.64 | 15358.58 | 11% | 0.219 | 52000 | 1.1 | 1.09 | 6:00 | 1525 | 0.75 | 100% | 25.86 | 20.59 | Valve, Sta. 119+80, Valve 28 | 3444.62 | AGM 2, Sta. 163+40, 7' E OF CASING VENT/ 30' D/S OF C/L OF ALAMEDA ST | 1000.61 | 46.44 | Metal Loss Internal | 33.785 | -118.2401 | 16.79
40008318 | GROUP | 15365.64 | 15359.57 | 10% | 0.219 | 52000 | 0.7 | 0.69 | 6:00 | 1525 | 0.75 | 100% | 26.86 | 19.58 | Valve, Sta. 119+80, Valve 28 | 3445.63 | AGM 2, Sta. 163+40, 7' E OF CASING VENT/ 30' D/S OF C/L OF ALAMEDA ST | 999.6 | 46.44 | Metal Loss Internal | 33.785 | -118.2401 | 16.79
40008319 | GROUP | 15366.71 | 15360.61 | 23% | 0.219 | 52000 | 0.78 | 0.72 | 6:00 | 1525 | 0.75 | 100% | 27.93 | 18.51 | Valve, Sta. 119+80, Valve 28 | 3446.7 | AGM 2, Sta. 163+40, 7' E OF CASING VENT/ 30' D/S OF C/L OF ALAMEDA ST | 998.53 | 46.44 | Metal Loss Internal | 33.785 | -118.2401 | 16.79
40008320 | GROUP | 15367.08 | 15360.97 | 12% | 0.219 | 52000 | 1.88 | 0.4 | 5:45 | 1525 | 0.75 | 100% | 28.3 | 18.15 | Valve, Sta. 119+80, Valve 28 | 3447.06 | AGM 2, Sta. 163+40, 7' E OF CASING VENT/ 30' D/S OF C/L OF ALAMEDA ST | 998.16 | 46.44 | Metal Loss Internal | 33.785 | -118.2401 | 16.8
40008321 | GROUP | 15367.86 | 15361.74 | 14% | 0.219 | 52000 | 0.54 | 0.33 | 5:45 | 1525 | 0.75 | 100% | 29.08 | 17.36 | Valve, Sta. 119+80, Valve 28 | 3447.84 | AGM 2, Sta. 163+40, 7' E OF CASING VENT/ 30' D/S OF C/L OF ALAMEDA ST | 997.38 | 46.44 | Metal Loss Internal | 33.785 | -118.2401 | 16.8
40008322 | GROUP | 15369.76 | 15363.6 | 15% | 0.219 | 52000 | 0.49 | 0.38 | 5:45 | 1525 | 0.75 | 100% | 30.98 | 15.47 | Valve, Sta. 119+80, Valve 28 | 3449.74 | AGM 2, Sta. 163+40, 7' E OF CASING VENT/ 30' D/S OF C/L OF ALAMEDA ST | 995.48 | 46.44 | Metal Loss Internal | 33.785 | -118.2401 | 16.8
40008323 | GROUP | 15370.19 | 15364.02 | 10% | 0.219 | 52000 | 0.87 | 0.82 | 5:45 | 1525 | 0.75 | 100% | 31.41 | 15.04 | Valve, Sta. 119+80, Valve 28 | 3450.17 | AGM 2, Sta. 163+40, 7' E OF CASING VENT/ 30' D/S OF C/L OF ALAMEDA ST | 995.05 | 46.44 | Metal Loss Internal | 33.785 | -118.2401 | 16.8
40008324 | GROUP | 15370.86 | 15364.68 | 12% | 0.219 | 52000 | 0.68 | 0.72 | 6:00 | 1525 | 0.75 | 100% | 32.08 | 14.36 | Valve, Sta. 119+80, Valve 28 | 3450.84 | AGM 2, Sta. 163+40, 7' E OF CASING VENT/ 30' D/S OF C/L OF ALAMEDA ST | 994.38 | 46.44 | Metal Loss Internal | 33.785 | -118.2401 | 16.8
40008325 | GROUP | 15371.41 | 15365.22 | 20% | 0.219 | 52000 | 0.59 | 0.54 | 6:00 | 1525 | 0.75 | 100% | 32.63 | 13.81 | Valve, Sta. 119+80, Valve 28 | 3451.39 | AGM 2, Sta. 163+40, 7' E OF CASING VENT/ 30' D/S OF C/L OF ALAMEDA ST | 993.83 | 46.44 | Metal Loss Internal | 33.785 | -118.2401 | 16.8
40008326 | GROUP | 15371.58 | 15365.39 | 12% | 0.219 | 52000 | 1.25 | 0.96 | 6:00 | 1525 | 0.75 | 100% | 32.8 | 13.65 | Valve, Sta. 119+80, Valve 28 | 3451.56 | AGM 2, Sta. 163+40, 7' E OF CASING VENT/ 30' D/S OF C/L OF ALAMEDA ST | 993.67 | 46.44 | Metal Loss Internal | 33.785 | -118.2401 | 16.8
40008327 | GROUP | 15372.81 | 15366.6 | 18% | 0.219 | 52000 | 0.74 | 0.63 | 6:00 | 1525 | 0.75 | 100% | 34.03 | 12.41 | Valve, Sta. 119+80, Valve 28 | 3452.8 | AGM 2, Sta. 163+40, 7' E OF CASING VENT/ 30' D/S OF C/L OF ALAMEDA ST | 992.43 | 46.44 | Metal Loss Internal | 33.785 | -118.2401 | 16.8
40008328 | GROUP | 15374.19 | 15367.95 | 13% | 0.219 | 52000 | 1.79 | 0.67 | 6:00 | 1525 | 0.75 | 100% | 35.41 | 11.03 | Valve, Sta. 119+80, Valve 28 | 3454.18 | AGM 2, Sta. 163+40, 7' E OF CASING VENT/ 30' D/S OF C/L OF ALAMEDA ST | 991.05 | 46.44 | Metal Loss Internal | 33.785 | -118.2401 | 16.8
40008329 | GROUP | 15374.52 | 15368.27 | 17% | 0.219 | 52000 | 0.54 | 0.41 | 6:00 | 1525 | 0.75 | 100% | 35.74 | 10.71 | Valve, Sta. 119+80, Valve 28 | 3454.5 | AGM 2, Sta. 163+40, 7' E OF CASING VENT/ 30' D/S OF C/L OF ALAMEDA ST | 990.72 | 46.44 | Metal Loss Internal | 33.785 | -118.2401 | 16.8
40008330 | GROUP | 15375.01 | 15368.75 | 18% | 0.219 | 52000 | 3.43 | 1.24 | 6:00 | 1525 | 0.75 | 100% | 36.23 | 10.21 | Valve, Sta. 119+80, Valve 28 | 3455 | AGM 2, Sta. 163+40, 7' E OF CASING VENT/ 30' D/S OF C/L OF ALAMEDA ST | 990.23 | 46.44 | Metal Loss Internal | 33.785 | -118.2401 | 16.8
40008331 | GROUP | 15375.56 | 15369.3 | 14% | 0.219 | 52000 | 0.36 | 0.33 | 5:45 | 1525 | 0.75 | 100% | 36.78 | 9.66 | Valve, Sta. 119+80, Valve 28 | 3455.55 | AGM 2, Sta. 163+40, 7' E OF CASING VENT/ 30' D/S OF C/L OF ALAMEDA ST | 989.68 | 46.44 | Metal Loss Internal | 33.785 | -118.2401 | 16.8
40008332 | GROUP | 15375.98 | 15369.71 | 28% | 0.219 | 52000 | 0.77 | 0.66 | 6:00 | 1525 | 0.75 | 100% | 37.2 | 9.24 | Valve, Sta. 119+80, Valve 28 | 3455.97 | AGM 2, Sta. 163+40, 7' E OF CASING VENT/ 30' D/S OF C/L OF ALAMEDA ST | 989.26 | 46.44 | Metal Loss Internal | 33.785 | -118.2401 | 16.8
40008333 | GROUP | 15376.31 | 15370.03 | 15% | 0.219 | 52000 | 0.63 | 0.56 | 5:45 | 1525 | 0.75 | 100% | 37.53 | 8.91 | Valve, Sta. 119+80, Valve 28 | 3456.3 | AGM 2, Sta. 163+40, 7' E OF CASING VENT/ 30' D/S OF C/L OF ALAMEDA ST | 988.93 | 46.44 | Metal Loss Internal | 33.785 | -118.2401 | 16.8
40008334 | GROUP | 15377.95 | 15371.64 | 12% | 0.219 | 52000 | 0.45 | 0.33 | 6:00 | 1525 | 0.75 | 100% | 39.17 | 7.27 | Valve, Sta. 119+80, Valve 28 | 3457.94 | AGM 2, Sta. 163+40, 7' E OF CASING VENT/ 30' D/S OF C/L OF ALAMEDA ST | 987.29 | 46.44 | Metal Loss Internal | 33.785 | -118.2401 | 16.79
40008335 | GROUP | 15378.56 | 15372.24 | 11% | 0.219 | 52000 | 0.85 | 0.71 | 6:00 | 1525 | 0.75 | 100% | 39.78 | 6.66 | Valve, Sta. 119+80, Valve 28 | 3458.55 | AGM 2, Sta. 163+40, 7' E OF CASING VENT/ 30' D/S OF C/L OF ALAMEDA ST | 986.68 | 46.44 | Metal Loss Internal | 33.785 | -118.2401 | 16.79
40008336 | GROUP | 15378.85 | 15372.52 | 10% | 0.219 | 52000 | 0.49 | 0.33 | 6:00 | 1525 | 0.75 | 100% | 40.07 | 6.38 | Valve, Sta. 119+80, Valve 28 | 3458.83 | AGM 2, Sta. 163+40, 7' E OF CASING VENT/ 30' D/S OF C/L OF ALAMEDA ST | 986.4 | 46.44 | Metal Loss Internal | 33.785 | -118.2401 | 16.79
40008337 | GROUP | 15379.14 | 15372.8 | 23% | 0.219 | 52000 | 0.59 | 0.44 | 5:45 | 1525 | 0.75 | 100% | 40.36 | 6.08 | Valve, Sta. 119+80, Valve 28 | 3459.12 | AGM 2, Sta. 163+40, 7' E OF CASING VENT/ 30' D/S OF C/L OF ALAMEDA ST | 986.1 | 46.44 | Metal Loss Internal | 33.785 | -118.2401 | 16.79
40008338 | GROUP | 15379.6 | 15373.25 | 15% | 0.219 | 52000 | 0.68 | 0.54 | 5:45 | 1525 | 0.75 | 100% | 40.82 | 5.63 | Valve, Sta. 119+80, Valve 28 | 3459.58 | AGM 2, Sta. 163+40, 7' E OF CASING VENT/ 30' D/S OF C/L OF ALAMEDA ST | 985.65 | 46.44 | Metal Loss Internal | 33.785 | -118.2401 | 16.79
40008339 | GROUP | 15379.77 | 15373.42 | 21% | 0.219 | 52000 | 0.84 | 1.73 | 5:45 | 1525 | 0.75 | 100% | 40.99 | 5.46 | Valve, Sta. 119+80, Valve 28 | 3459.75 | AGM 2, Sta. 163+40, 7' E OF CASING VENT/ 30' D/S OF C/L OF ALAMEDA ST | 985.48 | 46.44 | Metal Loss Internal | 33.785 | -118.2401 | 16.79
40008340 | GROUP | 15380.21 | 15373.85 | 20% | 0.219 | 52000 | 2.17 | 0.69 | 5:45 | 1525 | 0.75 | 100% | 41.43 | 5.02 | Valve, Sta. 119+80, Valve 28 | 3460.19 | AGM 2, Sta. 163+40, 7' E OF CASING VENT/ 30' D/S OF C/L OF ALAMEDA ST | 985.03 | 46.44 | Metal Loss Internal | 33.785 | -118.2401 | 16.79
40008341 | GROUP | 15380.65 | 15374.29 | 16% | 0.219 | 52000 | 0.5 | 0.33 | 5:45 | 1525 | 0.75 | 100% | 41.87 | 4.57 | Valve, Sta. 119+80, Valve 28 | 3460.64 | AGM 2, Sta. 163+40, 7' E OF CASING VENT/ 30' D/S OF C/L OF ALAMEDA ST | 984.59 | 46.44 | Metal Loss Internal | 33.785 | -118.2401 | 16.78
40008342 | GROUP | 15381.21 | 15374.83 | 20% | 0.219 | 52000 | 0.57 | 0.5 | 5:45 | 1525 | 0.75 | 100% | 42.43 | 4.02 | Valve, Sta. 119+80, Valve 28 | 3461.19 | AGM 2, Sta. 163+40, 7' E OF CASING VENT/ 30' D/S OF C/L OF ALAMEDA ST | 984.03 | 46.44 | Metal Loss Internal | 33.785 | -118.2401 | 16.78
40008343 | GROUP | 15381.45 | 15375.07 | 11% | 0.219 | 52000 | 0.36 | 0.36 | 5:45 | 1525 | 0.75 | 100% | 42.67 | 3.77 | Valve, Sta. 119+80, Valve 28 | 3461.44 | AGM 2, Sta. 163+40, 7' E OF CASING VENT/ 30' D/S OF C/L OF ALAMEDA ST | 983.79 | 46.44 | Metal Loss Internal | 33.785 | -118.2401 | 16.78
40008344 | GROUP | 15382.04 | 15375.64 | 22% | 0.219 | 52000 | 0.67 | 0.42 | 5:45 | 1525 | 0.75 | 100% | 43.26 | 3.19 | Valve, Sta. 119+80, Valve 28 | 3462.02 | AGM 2, Sta. 163+40, 7' E OF CASING VENT/ 30' D/S OF C/L OF ALAMEDA ST | 983.21 | 46.44 | Metal Loss Internal | 33.785 | -118.2401 | 16.78
40008345 | GROUP | 15382.36 | 15375.96 | 16% | 0.219 | 52000 | 2.3 | 1.07 | 5:45 | 1525 | 0.75 | 100% | 43.58 | 2.86 | Valve, Sta. 119+80, Valve 28 | 3462.35 | AGM 2, Sta. 163+40, 7' E OF CASING VENT/ 30' D/S OF C/L OF ALAMEDA ST | 982.88 | 46.44 | Metal Loss Internal | 33.785 | -118.2401 | 16.78
40008346 | GROUP | 15382.71 | 15376.31 | 15% | 0.219 | 52000 | 3.01 | 1.06 | 5:45 | 1525 | 0.75 | 100% | 43.93 | 2.51 | Valve, Sta. 119+80, Valve 28 | 3462.7 | AGM 2, Sta. 163+40, 7' E OF CASING VENT/ 30' D/S OF C/L OF ALAMEDA ST | 982.53 | 46.44 | Metal Loss Internal | 33.785 | -118.2401 | 16.78
40008347 | GROUP | 15383.07 | 15376.66 | 13% | 0.219 | 52000 | 0.44 | 0.46 | 5:45 | 1525 | 0.75 | 100% | 44.29 | 2.15 | Valve, Sta. 119+80, Valve 28 | 3463.05 | AGM 2, Sta. 163+40, 7' E OF CASING VENT/ 30' D/S OF C/L OF ALAMEDA ST | 982.17 | 46.44 | Metal Loss Internal | 33.785 | -118.2401 | 16.78
40008348 | GROUP | 15383.33 | 15376.91 | 11% | 0.219 | 52000 | 0.28 | 0.33 | 6:15 | 1525 | 0.75 | 100% | 44.55 | 1.9 | Valve, Sta. 119+80, Valve 28 | 3463.31 | AGM 2, Sta. 163+40, 7' E OF CASING VENT/ 30' D/S OF C/L OF ALAMEDA ST | 981.91 | 46.44 | Metal Loss Internal | 33.785 | -118.2401 | 16.77
40008349 | GROUP | 15383.69 | 15377.26 | 12% | 0.219 | 52000 | 0.45 | 0.44 | 5:45 | 1525 | 0.75 | 100% | 44.9 | 1.54 | Valve, Sta. 119+80, Valve 28 | 3463.67 | AGM 2, Sta. 163+40, 7' E OF CASING VENT/ 30' D/S OF C/L OF ALAMEDA ST | 981.56 | 46.44 | Metal Loss Internal | 33.785 | -118.2401 | 16.77
40008350 | GROUP | 15383.95 | 15377.52 | 18% | 0.219 | 52000 | 0.85 | 0.54 | 5:45 | 1525 | 0.75 | 100% | 45.17 | 1.27 | Valve, Sta. 119+80, Valve 28 | 3463.93 | AGM 2, Sta. 163+40, 7' E OF CASING VENT/ 30' D/S OF C/L OF ALAMEDA ST | 981.29 | 46.44 | Metal Loss Internal | 33.785 | -118.2401 | 16.77
40008351 | GROUP | 15384.19 | 15377.76 | 11% | 0.219 | 52000 | 0.48 | 0.34 | 5:30 | 1525 | 0.75 | 100% | 45.41 | 1.03 | Valve, Sta. 119+80, Valve 28 | 3464.17 | AGM 2, Sta. 163+40, 7' E OF CASING VENT/ 30' D/S OF C/L OF ALAMEDA ST | 981.05 | 46.44 | Metal Loss Internal | 33.785 | -118.2401 | 16.77
40008352 | GROUP | 15384.62 | 15378.18 | 10% | 0.219 | 52000 | 0.57 | 0.52 | 6:00 | 1525 | 0.75 | 100% | 45.84 | 0.6 | Valve, Sta. 119+80, Valve 28 | 3464.6 | AGM 2, Sta. 163+40, 7' E OF CASING VENT/ 30' D/S OF C/L OF ALAMEDA ST | 980.62 | 46.44 | Metal Loss Internal | 33.785 | -118.2401 | 16.77
40008353 | GROUP | 15384.83 | 15378.38 | 11% | 0.219 | 52000 | 0.57 | 0.46 | 6:00 | 1525 | 0.75 | 100% | 46.05 | 0.4 | Valve, Sta. 119+80, Valve 28 | 3464.81 | AGM 2, Sta. 163+40, 7' E OF CASING VENT/ 30' D/S OF C/L OF ALAMEDA ST | 980.41 | 46.44 | Metal Loss Internal | 33.785 | -118.2401 | 16.77
5870 | WELD | 15385.22 | 15378.77 | [15 empty] | 47.01 |  | 33.785 | -118.2401 | 16.77
40008354 | GROUP | 15385.5 | 15379.04 | 15% | 0.219 | 52000 | 0.97 | 0.83 | 5:45 | 1525 | 0.75 | 100% | 0.28 | 46.74 | Valve, Sta. 119+80, Valve 28 | 3465.48 | AGM 2, Sta. 163+40, 7' E OF CASING VENT/ 30' D/S OF C/L OF ALAMEDA ST | 979.74 | 47.01 | Metal Loss Internal | 33.785 | -118.2401 | 16.77
40008355 | GROUP | 15385.75 | 15379.29 | 20% | 0.219 | 52000 | 1.68 | 1.61 | 5:45 | 1525 | 0.75 | 100% | 0.53 | 46.49 | Valve, Sta. 119+80, Valve 28 | 3465.74 | AGM 2, Sta. 163+40, 7' E OF CASING VENT/ 30' D/S OF C/L OF ALAMEDA ST | 979.49 | 47.01 | Metal Loss Internal | 33.785 | -118.2401 | 16.77
40008356 | GROUP | 15386.08 | 15379.61 | 19% | 0.219 | 52000 | 2.83 | 1.03 | 5:45 | 1525 | 0.75 | 100% | 0.85 | 46.16 | Valve, Sta. 119+80, Valve 28 | 3466.06 | AGM 2, Sta. 163+40, 7' E OF CASING VENT/ 30' D/S OF C/L OF ALAMEDA ST | 979.17 | 47.01 | Metal Loss Internal | 33.785 | -118.2401 | 16.77
40008357 | GROUP | 15386.51 | 15380.03 | 12% | 0.219 | 52000 | 0.82 | 0.97 | 5:45 | 1525 | 0.75 | 100% | 1.28 | 45.73 | Valve, Sta. 119+80, Valve 28 | 3466.49 | AGM 2, Sta. 163+40, 7' E OF CASING VENT/ 30' D/S OF C/L OF ALAMEDA ST | 978.73 | 47.01 | Metal Loss Internal | 33.785 | -118.2401 | 16.77
40008358 | GROUP | 15386.71 | 15380.23 | 19% | 0.219 | 52000 | 0.93 | 0.82 | 5:45 | 1525 | 0.75 | 100% | 1.49 | 45.53 | Valve, Sta. 119+80, Valve 28 | 3466.69 | AGM 2, Sta. 163+40, 7' E OF CASING VENT/ 30' D/S OF C/L OF ALAMEDA ST | 978.53 | 47.01 | Metal Loss Internal | 33.785 | -118.2401 | 16.77
40008359 | GROUP | 15387.06 | 15380.57 | 21% | 0.219 | 52000 | 1.05 | 1.25 | 5:45 | 1525 | 0.75 | 100% | 1.84 | 45.18 | Valve, Sta. 119+80, Valve 28 | 3467.05 | AGM 2, Sta. 163+40, 7' E OF CASING VENT/ 30' D/S OF C/L OF ALAMEDA ST | 978.18 | 47.01 | Metal Loss Internal | 33.785 | -118.2401 | 16.77
40008360 | GROUP | 15387.41 | 15380.92 | 17% | 0.219 | 52000 | 1.8 | 0.81 | 5:45 | 1525 | 0.75 | 100% | 2.19 | 44.83 | Valve, Sta. 119+80, Valve 28 | 3467.39 | AGM 2, Sta. 163+40, 7' E OF CASING VENT/ 30' D/S OF C/L OF ALAMEDA ST | 977.83 | 47.01 | Metal Loss Internal | 33.785 | -118.2401 | 16.76
40008361 | GROUP | 15387.63 | 15381.13 | 20% | 0.219 | 52000 | 0.54 | 0.59 | 5:45 | 1525 | 0.75 | 100% | 2.41 | 44.61 | Valve, Sta. 119+80, Valve 28 | 3467.61 | AGM 2, Sta. 163+40, 7' E OF CASING VENT/ 30' D/S OF C/L OF ALAMEDA ST | 977.61 | 47.01 | Metal Loss Internal | 33.785 | -118.2401 | 16.76
40008362 | GROUP | 15388.11 | 15381.6 | 15% | 0.219 | 52000 | 0.56 | 0.54 | 5:45 | 1525 | 0.75 | 100% | 2.88 | 44.13 | Valve, Sta. 119+80, Valve 28 | 3468.09 | AGM 2, Sta. 163+40, 7' E OF CASING VENT/ 30' D/S OF C/L OF ALAMEDA ST | 977.14 | 47.01 | Metal Loss Internal | 33.785 | -118.2401 | 16.76
40008363 | GROUP | 15388.68 | 15382.16 | 21% | 0.219 | 52000 | 2.45 | 1.4 | 5:45 | 1525 | 0.75 | 100% | 3.46 | 43.55 | Valve, Sta. 119+80, Valve 28 | 3468.67 | AGM 2, Sta. 163+40, 7' E OF CASING VENT/ 30' D/S OF C/L OF ALAMEDA ST | 976.56 | 47.01 | Metal Loss Internal | 33.785 | -118.2401 | 16.76
40008364 | GROUP | 15388.93 | 15382.4 | 11% | 0.219 | 52000 | 0.58 | 0.82 | 5:45 | 1525 | 0.75 | 100% | 3.7 | 43.31 | Valve, Sta. 119+80, Valve 28 | 3468.91 | AGM 2, Sta. 163+40, 7' E OF CASING VENT/ 30' D/S OF C/L OF ALAMEDA ST | 976.32 | 47.01 | Metal Loss Internal | 33.785 | -118.2401 | 16.76
40008365 | GROUP | 15389.16 | 15382.63 | 15% | 0.219 | 52000 | 0.41 | 0.52 | 6:00 | 1525 | 0.75 | 100% | 3.93 | 43.08 | Valve, Sta. 119+80, Valve 28 | 3469.14 | AGM 2, Sta. 163+40, 7' E OF CASING VENT/ 30' D/S OF C/L OF ALAMEDA ST | 976.09 | 47.01 | Metal Loss Internal | 33.785 | -118.2401 | 16.76
40008366 | GROUP | 15390.39 | 15383.84 | 12% | 0.219 | 52000 | 0.71 | 0.7 | 6:00 | 1525 | 0.75 | 100% | 5.17 | 41.84 | Valve, Sta. 119+80, Valve 28 | 3470.38 | AGM 2, Sta. 163+40, 7' E OF CASING VENT/ 30' D/S OF C/L OF ALAMEDA ST | 974.85 | 47.01 | Metal Loss Internal | 33.785 | -118.2401 | 16.76
40008367 | GROUP | 15390.67 | 15384.11 | 16% | 0.219 | 52000 | 0.67 | 0.5 | 5:45 | 1525 | 0.75 | 100% | 5.45 | 41.57 | Valve, Sta. 119+80, Valve 28 | 3470.66 | AGM 2, Sta. 163+40, 7' E OF CASING VENT/ 30' D/S OF C/L OF ALAMEDA ST | 974.57 | 47.01 | Metal Loss Internal | 33.785 | -118.2401 | 16.76
40008368 | GROUP | 15390.81 | 15384.25 | 13% | 0.219 | 52000 | 0.6 | 0.58 | 6:00 | 1525 | 0.75 | 100% | 5.59 | 41.42 | Valve, Sta. 119+80, Valve 28 | 3470.8 | AGM 2, Sta. 163+40, 7' E OF CASING VENT/ 30' D/S OF C/L OF ALAMEDA ST | 974.43 | 47.01 | Metal Loss Internal | 33.785 | -118.2401 | 16.76
40008369 | GROUP | 15391.27 | 15384.7 | 12% | 0.219 | 52000 | 1.63 | 0.53 | 6:00 | 1525 | 0.75 | 100% | 6.05 | 40.97 | Valve, Sta. 119+80, Valve 28 | 3471.26 | AGM 2, Sta. 163+40, 7' E OF CASING VENT/ 30' D/S OF C/L OF ALAMEDA ST | 973.97 | 47.01 | Metal Loss Internal | 33.785 | -118.2401 | 16.76
40008370 | GROUP | 15391.66 | 15385.08 | 22% | 0.219 | 52000 | 0.77 | 0.63 | 5:45 | 1525 | 0.75 | 100% | 6.44 | 40.58 | Valve, Sta. 119+80, Valve 28 | 3471.64 | AGM 2, Sta. 163+40, 7' E OF CASING VENT/ 30' D/S OF C/L OF ALAMEDA ST | 973.58 | 47.01 | Metal Loss Internal | 33.785 | -118.2401 | 16.76
40008371 | GROUP | 15391.97 | 15385.39 | 15% | 0.219 | 52000 | 2.36 | 1.21 | 6:00 | 1525 | 0.75 | 100% | 6.75 | 40.26 | Valve, Sta. 119+80, Valve 28 | 3471.96 | AGM 2, Sta. 163+40, 7' E OF CASING VENT/ 30' D/S OF C/L OF ALAMEDA ST | 973.27 | 47.01 | Metal Loss Internal | 33.785 | -118.2401 | 16.76
40008372 | GROUP | 15392.25 | 15385.66 | 15% | 0.219 | 52000 | 1.07 | 1.47 | 6:00 | 1525 | 0.75 | 100% | 7.03 | 39.99 | Valve, Sta. 119+80, Valve 28 | 3472.23 | AGM 2, Sta. 163+40, 7' E OF CASING VENT/ 30' D/S OF C/L OF ALAMEDA ST | 972.99 | 47.01 | Metal Loss Internal | 33.785 | -118.2401 | 16.76
40008373 | GROUP | 15392.9 | 15386.29 | 11% | 0.219 | 52000 | 1.35 | 0.88 | 5:45 | 1525 | 0.75 | 100% | 7.67 | 39.34 | Valve, Sta. 119+80, Valve 28 | 3472.88 | AGM 2, Sta. 163+40, 7' E OF CASING VENT/ 30' D/S OF C/L OF ALAMEDA ST | 972.35 | 47.01 | Metal Loss Internal | 33.785 | -118.2401 | 16.76
40008374 | GROUP | 15393.41 | 15386.8 | 13% | 0.219 | 52000 | 0.68 | 0.69 | 6:00 | 1525 | 0.75 | 100% | 8.19 | 38.83 | Valve, Sta. 119+80, Valve 28 | 3473.39 | AGM 2, Sta. 163+40, 7' E OF CASING VENT/ 30' D/S OF C/L OF ALAMEDA ST | 971.83 | 47.01 | Metal Loss Internal | 33.785 | -118.2401 | 16.76
40008375 | GROUP | 15393.58 | 15386.97 | 19% | 0.219 | 52000 | 0.65 | 0.58 | 6:00 | 1525 | 0.75 | 100% | 8.36 | 38.66 | Valve, Sta. 119+80, Valve 28 | 3473.57 | AGM 2, Sta. 163+40, 7' E OF CASING VENT/ 30' D/S OF C/L OF ALAMEDA ST | 971.66 | 47.01 | Metal Loss Internal | 33.785 | -118.2401 | 16.76
40008376 | GROUP | 15393.82 | 15387.2 | 12% | 0.219 | 52000 | 0.42 | 0.33 | 5:30 | 1525 | 0.75 | 100% | 8.59 | 38.42 | Valve, Sta. 119+80, Valve 28 | 3473.8 | AGM 2, Sta. 163+40, 7' E OF CASING VENT/ 30' D/S OF C/L OF ALAMEDA ST | 971.43 | 47.01 | Metal Loss Internal | 33.785 | -118.2401 | 16.76
40008377 | GROUP | 15393.98 | 15387.36 | 24% | 0.219 | 52000 | 0.68 | 0.74 | 6:15 | 1525 | 0.75 | 100% | 8.76 | 38.26 | Valve, Sta. 119+80, Valve 28 | 3473.96 | AGM 2, Sta. 163+40, 7' E OF CASING VENT/ 30' D/S OF C/L OF ALAMEDA ST | 971.26 | 47.01 | Metal Loss Internal | 33.785 | -118.2401 | 16.76
40008378 | GROUP | 15394.16 | 15387.53 | 13% | 0.219 | 52000 | 0.65 | 0.47 | 6:00 | 1525 | 0.75 | 100% | 8.93 | 38.08 | Valve, Sta. 119+80, Valve 28 | 3474.14 | AGM 2, Sta. 163+40, 7' E OF CASING VENT/ 30' D/S OF C/L OF ALAMEDA ST | 971.08 | 47.01 | Metal Loss Internal | 33.785 | -118.2401 | 16.76
40008379 | GROUP | 15394.38 | 15387.75 | 19% | 0.219 | 52000 | 0.55 | 0.59 | 6:00 | 1525 | 0.75 | 100% | 9.16 | 37.86 | Valve, Sta. 119+80, Valve 28 | 3474.36 | AGM 2, Sta. 163+40, 7' E OF CASING VENT/ 30' D/S OF C/L OF ALAMEDA ST | 970.86 | 47.01 | Metal Loss Internal | 33.785 | -118.2401 | 16.76
40008380 | GROUP | 15394.59 | 15387.96 | 15% | 0.219 | 52000 | 0.51 | 0.78 | 6:00 | 1525 | 0.75 | 100% | 9.37 | 37.64 | Valve, Sta. 119+80, Valve 28 | 3474.58 | AGM 2, Sta. 163+40, 7' E OF CASING VENT/ 30' D/S OF C/L OF ALAMEDA ST | 970.65 | 47.01 | Metal Loss Internal | 33.785 | -118.2402 | 16.76
40008381 | GROUP | 15394.81 | 15388.17 | 11% | 0.219 | 52000 | 0.56 | 0.33 | 5:30 | 1525 | 0.75 | 100% | 9.59 | 37.43 | Valve, Sta. 119+80, Valve 28 | 3474.79 | AGM 2, Sta. 163+40, 7' E OF CASING VENT/ 30' D/S OF C/L OF ALAMEDA ST | 970.43 | 47.01 | Metal Loss Internal | 33.785 | -118.2402 | 16.76
40008382 | GROUP | 15394.99 | 15388.34 | 17% | 0.219 | 52000 | 1.08 | 0.85 | 6:00 | 1525 | 0.75 | 100% | 9.76 | 37.25 | Valve, Sta. 119+80, Valve 28 | 3474.97 | AGM 2, Sta. 163+40, 7' E OF CASING VENT/ 30' D/S OF C/L OF ALAMEDA ST | 970.26 | 47.01 | Metal Loss Internal | 33.785 | -118.2402 | 16.76
40008383 | GROUP | 15395.16 | 15388.51 | 10% | 0.219 | 52000 | 0.64 | 0.97 | 5:45 | 1525 | 0.75 | 100% | 9.93 | 37.08 | Valve, Sta. 119+80, Valve 28 | 3475.14 | AGM 2, Sta. 163+40, 7' E OF CASING VENT/ 30' D/S OF C/L OF ALAMEDA ST | 970.09 | 47.01 | Metal Loss Internal | 33.785 | -118.2402 | 16.76
40008384 | GROUP | 15396.11 | 15389.45 | 21% | 0.219 | 52000 | 0.58 | 0.57 | 5:45 | 1525 | 0.75 | 100% | 10.89 | 36.12 | Valve, Sta. 119+80, Valve 28 | 3476.1 | AGM 2, Sta. 163+40, 7' E OF CASING VENT/ 30' D/S OF C/L OF ALAMEDA ST | 969.13 | 47.01 | Metal Loss Internal | 33.785 | -118.2402 | 16.76
40008385 | GROUP | 15396.31 | 15389.64 | 10% | 0.219 | 52000 | 0.54 | 0.74 | 5:45 | 1525 | 0.75 | 100% | 11.08 | 35.93 | Valve, Sta. 119+80, Valve 28 | 3476.29 | AGM 2, Sta. 163+40, 7' E OF CASING VENT/ 30' D/S OF C/L OF ALAMEDA ST | 968.93 | 47.01 | Metal Loss Internal | 33.785 | -118.2402 | 16.76
40008386 | GROUP | 15397.15 | 15390.47 | 11% | 0.219 | 52000 | 0.59 | 0.33 | 6:00 | 1525 | 0.75 | 100% | 11.93 | 35.08 | Valve, Sta. 119+80, Valve 28 | 3477.14 | AGM 2, Sta. 163+40, 7' E OF CASING VENT/ 30' D/S OF C/L OF ALAMEDA ST | 968.09 | 47.01 | Metal Loss Internal | 33.785 | -118.2402 | 16.76
40008387 | GROUP | 15397.64 | 15390.95 | 16% | 0.219 | 52000 | 4.38 | 1.28 | 6:00 | 1525 | 0.75 | 100% | 12.42 | 34.59 | Valve, Sta. 119+80, Valve 28 | 3477.63 | AGM 2, Sta. 163+40, 7' E OF CASING VENT/ 30' D/S OF C/L OF ALAMEDA ST | 967.6 | 47.01 | Metal Loss Internal | 33.785 | -118.2402 | 16.76
40008388 | GROUP | 15398.21 | 15391.5 | 12% | 0.219 | 52000 | 0.48 | 0.33 | 5:45 | 1525 | 0.75 | 100% | 12.98 | 34.03 | Valve, Sta. 119+80, Valve 28 | 3478.19 | AGM 2, Sta. 163+40, 7' E OF CASING VENT/ 30' D/S OF C/L OF ALAMEDA ST | 967.04 | 47.01 | Metal Loss Internal | 33.785 | -118.2402 | 16.76
40008389 | GROUP | 15398.74 | 15392.03 | 12% | 0.219 | 52000 | 1.55 | 0.65 | 6:00 | 1525 | 0.75 | 100% | 13.52 | 33.5 | Valve, Sta. 119+80, Valve 28 | 3478.72 | AGM 2, Sta. 163+40, 7' E OF CASING VENT/ 30' D/S OF C/L OF ALAMEDA ST | 966.5 | 47.01 | Metal Loss Internal | 33.785 | -118.2402 | 16.76
40008390 | GROUP | 15399.05 | 15392.33 | 17% | 0.219 | 52000 | 0.91 | 1.06 | 6:00 | 1525 | 0.75 | 100% | 13.83 | 33.19 | Valve, Sta. 119+80, Valve 28 | 3479.04 | AGM 2, Sta. 163+40, 7' E OF CASING VENT/ 30' D/S OF C/L OF ALAMEDA ST | 966.19 | 47.01 | Metal Loss Internal | 33.785 | -118.2402 | 16.76
40008391 | GROUP | 15399.26 | 15392.53 | 11% | 0.219 | 52000 | 0.58 | 0.47 | 5:45 | 1525 | 0.75 | 100% | 14.03 | 32.98 | Valve, Sta. 119+80, Valve 28 | 3479.24 | AGM 2, Sta. 163+40, 7' E OF CASING VENT/ 30' D/S OF C/L OF ALAMEDA ST | 965.99 | 47.01 | Metal Loss Internal | 33.785 | -118.2402 | 16.76
40008392 | GROUP | 15399.53 | 15392.8 | 15% | 0.219 | 52000 | 2.45 | 0.54 | 5:45 | 1525 | 0.75 | 100% | 14.31 | 32.71 | Valve, Sta. 119+80, Valve 28 | 3479.51 | AGM 2, Sta. 163+40, 7' E OF CASING VENT/ 30' D/S OF C/L OF ALAMEDA ST | 965.71 | 47.01 | Metal Loss Internal | 33.785 | -118.2402 | 16.76
40008393 | GROUP | 15399.88 | 15393.14 | 14% | 0.219 | 52000 | 2.13 | 0.89 | 6:00 | 1525 | 0.75 | 100% | 14.65 | 32.36 | Valve, Sta. 119+80, Valve 28 | 3479.86 | AGM 2, Sta. 163+40, 7' E OF CASING VENT/ 30' D/S OF C/L OF ALAMEDA ST | 965.37 | 47.01 | Metal Loss Internal | 33.785 | -118.2402 | 16.76
40008394 | GROUP | 15400.51 | 15393.77 | 11% | 0.219 | 52000 | 0.52 | 0.43 | 5:45 | 1525 | 0.75 | 100% | 15.29 | 31.72 | Valve, Sta. 119+80, Valve 28 | 3480.5 | AGM 2, Sta. 163+40, 7' E OF CASING VENT/ 30' D/S OF C/L OF ALAMEDA ST | 964.73 | 47.01 | Metal Loss Internal | 33.785 | -118.2402 | 16.77
40008395 | GROUP | 15401.02 | 15394.26 | 12% | 0.219 | 52000 | 0.81 | 0.7 | 6:00 | 1525 | 0.75 | 100% | 15.79 | 31.22 | Valve, Sta. 119+80, Valve 28 | 3481 | AGM 2, Sta. 163+40, 7' E OF CASING VENT/ 30' D/S OF C/L OF ALAMEDA ST | 964.22 | 47.01 | Metal Loss Internal | 33.785 | -118.2402 | 16.77
40008396 | GROUP | 15401.54 | 15394.77 | 17% | 0.219 | 52000 | 0.6 | 0.61 | 5:45 | 1525 | 0.75 | 100% | 16.31 | 30.7 | Valve, Sta. 119+80, Valve 28 | 3481.52 | AGM 2, Sta. 163+40, 7' E OF CASING VENT/ 30' D/S OF C/L OF ALAMEDA ST | 963.71 | 47.01 | Metal Loss Internal | 33.785 | -118.2402 | 16.77
40008397 | GROUP | 15402.1 | 15395.32 | 19% | 0.219 | 52000 | 2.22 | 0.6 | 5:45 | 1525 | 0.75 | 100% | 16.87 | 30.14 | Valve, Sta. 119+80, Valve 28 | 3482.08 | AGM 2, Sta. 163+40, 7' E OF CASING VENT/ 30' D/S OF C/L OF ALAMEDA ST | 963.15 | 47.01 | Metal Loss Internal | 33.785 | -118.2402 | 16.77
40008398 | GROUP | 15402.6 | 15395.82 | 19% | 0.219 | 52000 | 0.62 | 0.56 | 5:45 | 1525 | 0.75 | 100% | 17.38 | 29.63 | Valve, Sta. 119+80, Valve 28 | 3482.59 | AGM 2, Sta. 163+40, 7' E OF CASING VENT/ 30' D/S OF C/L OF ALAMEDA ST | 962.64 | 47.01 | Metal Loss Internal | 33.785 | -118.2402 | 16.77
40008399 | GROUP | 15402.84 | 15396.05 | 11% | 0.219 | 52000 | 0.53 | 0.36 | 5:45 | 1525 | 0.75 | 100% | 17.62 | 29.4 | Valve, Sta. 119+80, Valve 28 | 3482.82 | AGM 2, Sta. 163+40, 7' E OF CASING VENT/ 30' D/S OF C/L OF ALAMEDA ST | 962.4 | 47.01 | Metal Loss Internal | 33.785 | -118.2402 | 16.77
40008400 | GROUP | 15403.33 | 15396.53 | 18% | 0.219 | 52000 | 2.08 | 1.38 | 5:45 | 1525 | 0.75 | 100% | 18.1 | 28.91 | Valve, Sta. 119+80, Valve 28 | 3483.31 | AGM 2, Sta. 163+40, 7' E OF CASING VENT/ 30' D/S OF C/L OF ALAMEDA ST | 961.91 | 47.01 | Metal Loss Internal | 33.785 | -118.2402 | 16.77
40008401 | GROUP | 15403.85 | 15397.04 | 13% | 0.219 | 52000 | 1.56 | 0.83 | 6:00 | 1525 | 0.75 | 100% | 18.62 | 28.39 | Valve, Sta. 119+80, Valve 28 | 3483.83 | AGM 2, Sta. 163+40, 7' E OF CASING VENT/ 30' D/S OF C/L OF ALAMEDA ST | 961.4 | 47.01 | Metal Loss Internal | 33.785 | -118.2402 | 16.77
40008402 | GROUP | 15404.07 | 15397.26 | 14% | 0.219 | 52000 | 1.29 | 0.67 | 5:45 | 1525 | 0.75 | 100% | 18.85 | 28.17 | Valve, Sta. 119+80, Valve 28 | 3484.06 | AGM 2, Sta. 163+40, 7' E OF CASING VENT/ 30' D/S OF C/L OF ALAMEDA ST | 961.17 | 47.01 | Metal Loss Internal | 33.785 | -118.2402 | 16.77
40008403 | GROUP | 15404.28 | 15397.47 | 13% | 0.219 | 52000 | 0.48 | 0.33 | 5:45 | 1525 | 0.75 | 100% | 19.06 | 27.95 | Valve, Sta. 119+80, Valve 28 | 3484.27 | AGM 2, Sta. 163+40, 7' E OF CASING VENT/ 30' D/S OF C/L OF ALAMEDA ST | 960.96 | 47.01 | Metal Loss Internal | 33.785 | -118.2402 | 16.77
40008404 | GROUP | 15404.58 | 15397.75 | 12% | 0.219 | 52000 | 1.73 | 0.77 | 6:00 | 1525 | 0.75 | 100% | 19.35 | 27.66 | Valve, Sta. 119+80, Valve 28 | 3484.56 | AGM 2, Sta. 163+40, 7' E OF CASING VENT/ 30' D/S OF C/L OF ALAMEDA ST | 960.67 | 47.01 | Metal Loss Internal | 33.785 | -118.2402 | 16.77
40008405 | GROUP | 15405.13 | 15398.3 | 19% | 0.219 | 52000 | 1.89 | 0.73 | 5:45 | 1525 | 0.75 | 100% | 19.91 | 27.1 | Valve, Sta. 119+80, Valve 28 | 3485.12 | AGM 2, Sta. 163+40, 7' E OF CASING VENT/ 30' D/S OF C/L OF ALAMEDA ST | 960.11 | 47.01 | Metal Loss Internal | 33.785 | -118.2402 | 16.77
40008406 | GROUP | 15405.63 | 15398.78 | 21% | 0.219 | 52000 | 0.66 | 0.62 | 6:00 | 1525 | 0.75 | 100% | 20.4 | 26.61 | Valve, Sta. 119+80, Valve 28 | 3485.61 | AGM 2, Sta. 163+40, 7' E OF CASING VENT/ 30' D/S OF C/L OF ALAMEDA ST | 959.61 | 47.01 | Metal Loss Internal | 33.785 | -118.2402 | 16.77
40008407 | GROUP | 15405.87 | 15399.02 | 10% | 0.219 | 52000 | 0.46 | 0.51 | 5:45 | 1525 | 0.75 | 100% | 20.64 | 26.37 | Valve, Sta. 119+80, Valve 28 | 3485.85 | AGM 2, Sta. 163+40, 7' E OF CASING VENT/ 30' D/S OF C/L OF ALAMEDA ST | 959.37 | 47.01 | Metal Loss Internal | 33.785 | -118.2402 | 16.77
40008408 | GROUP | 15406.27 | 15399.42 | 10% | 0.219 | 52000 | 0.92 | 1.04 | 5:45 | 1525 | 0.75 | 100% | 21.05 | 25.97 | Valve, Sta. 119+80, Valve 28 | 3486.26 | AGM 2, Sta. 163+40, 7' E OF CASING VENT/ 30' D/S OF C/L OF ALAMEDA ST | 958.97 | 47.01 | Metal Loss Internal | 33.785 | -118.2402 | 16.77
40008409 | GROUP | 15406.76 | 15399.89 | 17% | 0.219 | 52000 | 0.59 | 0.62 | 6:00 | 1525 | 0.75 | 100% | 21.54 | 25.48 | Valve, Sta. 119+80, Valve 28 | 3486.74 | AGM 2, Sta. 163+40, 7' E OF CASING VENT/ 30' D/S OF C/L OF ALAMEDA ST | 958.48 | 47.01 | Metal Loss Internal | 33.785 | -118.2402 | 16.77
40008410 | GROUP | 15407.23 | 15400.35 | 11% | 0.219 | 52000 | 0.89 | 0.65 | 5:45 | 1525 | 0.75 | 100% | 22.01 | 25.01 | Valve, Sta. 119+80, Valve 28 | 3487.21 | AGM 2, Sta. 163+40, 7' E OF CASING VENT/ 30' D/S OF C/L OF ALAMEDA ST | 958.01 | 47.01 | Metal Loss Internal | 33.785 | -118.2402 | 16.76
40008411 | GROUP | 15407.43 | 15400.55 | 11% | 0.219 | 52000 | 0.57 | 0.95 | 6:00 | 1525 | 0.75 | 100% | 22.21 | 24.81 | Valve, Sta. 119+80, Valve 28 | 3487.42 | AGM 2, Sta. 163+40, 7' E OF CASING VENT/ 30' D/S OF C/L OF ALAMEDA ST | 957.81 | 47.01 | Metal Loss Internal | 33.785 | -118.2402 | 16.76
40008412 | GROUP | 15407.63 | 15400.75 | 17% | 0.219 | 52000 | 0.53 | 0.44 | 6:00 | 1525 | 0.75 | 100% | 22.41 | 24.61 | Valve, Sta. 119+80, Valve 28 | 3487.62 | AGM 2, Sta. 163+40, 7' E OF CASING VENT/ 30' D/S OF C/L OF ALAMEDA ST | 957.61 | 47.01 | Metal Loss Internal | 33.785 | -118.2402 | 16.76
40008413 | GROUP | 15407.99 | 15401.1 | 18% | 0.219 | 52000 | 2.2 | 1.31 | 6:00 | 1525 | 0.75 | 100% | 22.77 | 24.25 | Valve, Sta. 119+80, Valve 28 | 3487.97 | AGM 2, Sta. 163+40, 7' E OF CASING VENT/ 30' D/S OF C/L OF ALAMEDA ST | 957.25 | 47.01 | Metal Loss Internal | 33.785 | -118.2402 | 16.76
40008414 | GROUP | 15408.26 | 15401.37 | 13% | 0.219 | 52000 | 0.68 | 0.93 | 6:00 | 1525 | 0.75 | 100% | 23.04 | 23.97 | Valve, Sta. 119+80, Valve 28 | 3488.25 | AGM 2, Sta. 163+40, 7' E OF CASING VENT/ 30' D/S OF C/L OF ALAMEDA ST | 956.98 | 47.01 | Metal Loss Internal | 33.785 | -118.2402 | 16.76
40008415 | GROUP | 15408.44 | 15401.54 | 13% | 0.219 | 52000 | 0.56 | 0.43 | 5:45 | 1525 | 0.75 | 100% | 23.21 | 23.8 | Valve, Sta. 119+80, Valve 28 | 3488.42 | AGM 2, Sta. 163+40, 7' E OF CASING VENT/ 30' D/S OF C/L OF ALAMEDA ST | 956.81 | 47.01 | Metal Loss Internal | 33.785 | -118.2402 | 16.76
40008416 | GROUP | 15408.83 | 15401.92 | 12% | 0.219 | 52000 | 2.03 | 1.33 | 5:45 | 1525 | 0.75 | 100% | 23.6 | 23.41 | Valve, Sta. 119+80, Valve 28 | 3488.81 | AGM 2, Sta. 163+40, 7' E OF CASING VENT/ 30' D/S OF C/L OF ALAMEDA ST | 956.42 | 47.01 | Metal Loss Internal | 33.785 | -118.2402 | 16.76
40008417 | GROUP | 15409.2 | 15402.29 | 15% | 0.219 | 52000 | 1.96 | 1.21 | 5:45 | 1525 | 0.75 | 100% | 23.98 | 23.04 | Valve, Sta. 119+80, Valve 28 | 3489.18 | AGM 2, Sta. 163+40, 7' E OF CASING VENT/ 30' D/S OF C/L OF ALAMEDA ST | 956.04 | 47.01 | Metal Loss Internal | 33.785 | -118.2402 | 16.76
40008418 | GROUP | 15409.54 | 15402.62 | 11% | 0.219 | 52000 | 2.16 | 1.5 | 6:00 | 1525 | 0.75 | 100% | 24.31 | 22.7 | Valve, Sta. 119+80, Valve 28 | 3489.52 | AGM 2, Sta. 163+40, 7' E OF CASING VENT/ 30' D/S OF C/L OF ALAMEDA ST | 955.71 | 47.01 | Metal Loss Internal | 33.785 | -118.2402 | 16.76
40008419 | GROUP | 15409.79 | 15402.86 | 23% | 0.219 | 52000 | 0.57 | 0.65 | 5:45 | 1525 | 0.75 | 100% | 24.56 | 22.45 | Valve, Sta. 119+80, Valve 28 | 3489.77 | AGM 2, Sta. 163+40, 7' E OF CASING VENT/ 30' D/S OF C/L OF ALAMEDA ST | 955.45 | 47.01 | Metal Loss Internal | 33.785 | -118.2402 | 16.75
40008420 | GROUP | 15410.12 | 15403.19 | 23% | 0.219 | 52000 | 0.6 | 0.6 | 6:00 | 1525 | 0.75 | 100% | 24.9 | 22.12 | Valve, Sta. 119+80, Valve 28 | 3490.11 | AGM 2, Sta. 163+40, 7' E OF CASING VENT/ 30' D/S OF C/L OF ALAMEDA ST | 955.12 | 47.01 | Metal Loss Internal | 33.785 | -118.2402 | 16.75
40008421 | GROUP | 15410.33 | 15403.4 | 16% | 0.219 | 52000 | 0.91 | 1.2 | 6:00 | 1525 | 0.75 | 100% | 25.11 | 21.9 | Valve, Sta. 119+80, Valve 28 | 3490.32 | AGM 2, Sta. 163+40, 7' E OF CASING VENT/ 30' D/S OF C/L OF ALAMEDA ST | 954.91 | 47.01 | Metal Loss Internal | 33.785 | -118.2402 | 16.75
40008422 | GROUP | 15410.57 | 15403.63 | 12% | 0.219 | 52000 | 0.62 | 0.34 | 6:00 | 1525 | 0.75 | 100% | 25.35 | 21.67 | Valve, Sta. 119+80, Valve 28 | 3490.56 | AGM 2, Sta. 163+40, 7' E OF CASING VENT/ 30' D/S OF C/L OF ALAMEDA ST | 954.67 | 47.01 | Metal Loss Internal | 33.785 | -118.2402 | 16.75
40008423 | GROUP | 15410.8 | 15403.86 | 26% | 0.219 | 52000 | 2.16 | 0.73 | 6:00 | 1525 | 0.75 | 100% | 25.58 | 21.44 | Valve, Sta. 119+80, Valve 28 | 3490.78 | AGM 2, Sta. 163+40, 7' E OF CASING VENT/ 30' D/S OF C/L OF ALAMEDA ST | 954.44 | 47.01 | Metal Loss Internal | 33.785 | -118.2402 | 16.75
40008424 | GROUP | 15411.08 | 15404.13 | 14% | 0.219 | 52000 | 0.6 | 0.67 | 5:45 | 1525 | 0.75 | 100% | 25.85 | 21.16 | Valve, Sta. 119+80, Valve 28 | 3491.06 | AGM 2, Sta. 163+40, 7' E OF CASING VENT/ 30' D/S OF C/L OF ALAMEDA ST | 954.17 | 47.01 | Metal Loss Internal | 33.785 | -118.2402 | 16.75
40008425 | GROUP | 15411.22 | 15404.27 | 13% | 0.219 | 52000 | 0.81 | 1.03 | 6:00 | 1525 | 0.75 | 100% | 26 | 21.01 | Valve, Sta. 119+80, Valve 28 | 3491.21 | AGM 2, Sta. 163+40, 7' E OF CASING VENT/ 30' D/S OF C/L OF ALAMEDA ST | 954.02 | 47.01 | Metal Loss Internal | 33.785 | -118.2402 | 16.75
40008426 | GROUP | 15411.61 | 15404.65 | 13% | 0.219 | 52000 | 0.53 | 0.55 | 6:00 | 1525 | 0.75 | 100% | 26.39 | 20.63 | Valve, Sta. 119+80, Valve 28 | 3491.59 | AGM 2, Sta. 163+40, 7' E OF CASING VENT/ 30' D/S OF C/L OF ALAMEDA ST | 953.63 | 47.01 | Metal Loss Internal | 33.785 | -118.2402 | 16.75
40008427 | GROUP | 15411.99 | 15405.02 | 15% | 0.219 | 52000 | 0.47 | 0.58 | 6:00 | 1525 | 0.75 | 100% | 26.76 | 20.25 | Valve, Sta. 119+80, Valve 28 | 3491.97 | AGM 2, Sta. 163+40, 7' E OF CASING VENT/ 30' D/S OF C/L OF ALAMEDA ST | 953.25 | 47.01 | Metal Loss Internal | 33.785 | -118.2402 | 16.75
40008428 | GROUP | 15412.65 | 15405.67 | 12% | 0.219 | 52000 | 0.72 | 0.85 | 6:00 | 1525 | 0.75 | 100% | 27.42 | 19.59 | Valve, Sta. 119+80, Valve 28 | 3492.63 | AGM 2, Sta. 163+40, 7' E OF CASING VENT/ 30' D/S OF C/L OF ALAMEDA ST | 952.6 | 47.01 | Metal Loss Internal | 33.785 | -118.2402 | 16.74
40008429 | GROUP | 15412.8 | 15405.82 | 15% | 0.219 | 52000 | 0.62 | 0.74 | 5:45 | 1525 | 0.75 | 100% | 27.58 | 19.43 | Valve, Sta. 119+80, Valve 28 | 3492.79 | AGM 2, Sta. 163+40, 7' E OF CASING VENT/ 30' D/S OF C/L OF ALAMEDA ST | 952.44 | 47.01 | Metal Loss Internal | 33.785 | -118.2402 | 16.74
40008430 | GROUP | 15413.17 | 15406.18 | 18% | 0.219 | 52000 | 0.83 | 0.57 | 6:00 | 1525 | 0.75 | 100% | 27.94 | 19.07 | Valve, Sta. 119+80, Valve 28 | 3493.15 | AGM 2, Sta. 163+40, 7' E OF CASING VENT/ 30' D/S OF C/L OF ALAMEDA ST | 952.07 | 47.01 | Metal Loss Internal | 33.785 | -118.2402 | 16.74
40008431 | GROUP | 15413.49 | 15406.49 | 15% | 0.219 | 52000 | 0.54 | 0.54 | 6:00 | 1525 | 0.75 | 100% | 28.26 | 18.75 | Valve, Sta. 119+80, Valve 28 | 3493.47 | AGM 2, Sta. 163+40, 7' E OF CASING VENT/ 30' D/S OF C/L OF ALAMEDA ST | 951.76 | 47.01 | Metal Loss Internal | 33.785 | -118.2402 | 16.74
40008432 | GROUP | 15414.09 | 15407.08 | 10% | 0.219 | 52000 | 0.69 | 0.43 | 6:00 | 1525 | 0.75 | 100% | 28.86 | 18.15 | Valve, Sta. 119+80, Valve 28 | 3494.07 | AGM 2, Sta. 163+40, 7' E OF CASING VENT/ 30' D/S OF C/L OF ALAMEDA ST | 951.15 | 47.01 | Metal Loss Internal | 33.785 | -118.2402 | 16.73
40008433 | GROUP | 15414.41 | 15407.4 | 14% | 0.219 | 52000 | 2.86 | 1.3 | 5:45 | 1525 | 0.75 | 100% | 29.19 | 17.83 | Valve, Sta. 119+80, Valve 28 | 3494.39 | AGM 2, Sta. 163+40, 7' E OF CASING VENT/ 30' D/S OF C/L OF ALAMEDA ST | 950.83 | 47.01 | Metal Loss Internal | 33.785 | -118.2402 | 16.73
40008434 | GROUP | 15414.69 | 15407.67 | 16% | 0.219 | 52000 | 0.55 | 0.52 | 6:00 | 1525 | 0.75 | 100% | 29.47 | 17.55 | Valve, Sta. 119+80, Valve 28 | 3494.67 | AGM 2, Sta. 163+40, 7' E OF CASING VENT/ 30' D/S OF C/L OF ALAMEDA ST | 950.55 | 47.01 | Metal Loss Internal | 33.785 | -118.2402 | 16.73
40008435 | GROUP | 15415.42 | 15408.39 | 20% | 0.219 | 52000 | 1.17 | 0.78 | 6:00 | 1525 | 0.75 | 100% | 30.2 | 16.82 | Valve, Sta. 119+80, Valve 28 | 3495.4 | AGM 2, Sta. 163+40, 7' E OF CASING VENT/ 30' D/S OF C/L OF ALAMEDA ST | 949.82 | 47.01 | Metal Loss Internal | 33.785 | -118.2402 | 16.73
40008436 | GROUP | 15415.91 | 15408.87 | 10% | 0.219 | 52000 | 0.6 | 0.48 | 6:00 | 1525 | 0.75 | 100% | 30.69 | 16.33 | Valve, Sta. 119+80, Valve 28 | 3495.89 | AGM 2, Sta. 163+40, 7' E OF CASING VENT/ 30' D/S OF C/L OF ALAMEDA ST | 949.33 | 47.01 | Metal Loss Internal | 33.785 | -118.2402 | 16.72
40008437 | GROUP | 15416.31 | 15409.26 | 13% | 0.219 | 52000 | 0.43 | 0.33 | 5:45 | 1525 | 0.75 | 100% | 31.08 | 15.93 | Valve, Sta. 119+80, Valve 28 | 3496.29 | AGM 2, Sta. 163+40, 7' E OF CASING VENT/ 30' D/S OF C/L OF ALAMEDA ST | 948.94 | 47.01 | Metal Loss Internal | 33.785 | -118.2402 | 16.72
40008438 | GROUP | 15416.49 | 15409.44 | 10% | 0.219 | 52000 | 0.62 | 0.91 | 6:00 | 1525 | 0.75 | 100% | 31.27 | 15.75 | Valve, Sta. 119+80, Valve 28 | 3496.47 | AGM 2, Sta. 163+40, 7' E OF CASING VENT/ 30' D/S OF C/L OF ALAMEDA ST | 948.75 | 47.01 | Metal Loss Internal | 33.785 | -118.2402 | 16.72
40008439 | GROUP | 15417.24 | 15410.17 | 11% | 0.219 | 52000 | 0.61 | 0.63 | 6:00 | 1525 | 0.75 | 100% | 32.01 | 15 | Valve, Sta. 119+80, Valve 28 | 3497.22 | AGM 2, Sta. 163+40, 7' E OF CASING VENT/ 30' D/S OF C/L OF ALAMEDA ST | 948.01 | 47.01 | Metal Loss Internal | 33.785 | -118.2402 | 16.72
40008440 | GROUP | 15417.52 | 15410.45 | 13% | 0.219 | 52000 | 0.83 | 1.04 | 5:45 | 1525 | 0.75 | 100% | 32.3 | 14.71 | Valve, Sta. 119+80, Valve 28 | 3497.51 | AGM 2, Sta. 163+40, 7' E OF CASING VENT/ 30' D/S OF C/L OF ALAMEDA ST | 947.72 | 47.01 | Metal Loss Internal | 33.785 | -118.2402 | 16.72
40008441 | GROUP | 15417.84 | 15410.76 | 17% | 0.219 | 52000 | 2.58 | 1.31 | 5:45 | 1525 | 0.75 | 100% | 32.62 | 14.4 | Valve, Sta. 119+80, Valve 28 | 3497.83 | AGM 2, Sta. 163+40, 7' E OF CASING VENT/ 30' D/S OF C/L OF ALAMEDA ST | 947.4 | 47.01 | Metal Loss Internal | 33.785 | -118.2402 | 16.71
40008442 | GROUP | 15418.25 | 15411.16 | 21% | 0.219 | 52000 | 1.89 | 1.25 | 5:45 | 1525 | 0.75 | 100% | 33.02 | 13.99 | Valve, Sta. 119+80, Valve 28 | 3498.23 | AGM 2, Sta. 163+40, 7' E OF CASING VENT/ 30' D/S OF C/L OF ALAMEDA ST | 946.99 | 47.01 | Metal Loss Internal | 33.785 | -118.2402 | 16.71
40008443 | GROUP | 15418.54 | 15411.44 | 23% | 0.219 | 52000 | 2.24 | 1.58 | 5:45 | 1525 | 0.75 | 100% | 33.31 | 13.7 | Valve, Sta. 119+80, Valve 28 | 3498.52 | AGM 2, Sta. 163+40, 7' E OF CASING VENT/ 30' D/S OF C/L OF ALAMEDA ST | 946.71 | 47.01 | Metal Loss Internal | 33.785 | -118.2402 | 16.71
40008444 | GROUP | 15418.87 | 15411.77 | 14% | 0.219 | 52000 | 1.01 | 0.81 | 6:00 | 1525 | 0.75 | 100% | 33.65 | 13.37 | Valve, Sta. 119+80, Valve 28 | 3498.86 | AGM 2, Sta. 163+40, 7' E OF CASING VENT/ 30' D/S OF C/L OF ALAMEDA ST | 946.37 | 47.01 | Metal Loss Internal | 33.785 | -118.2402 | 16.71
40008445 | GROUP | 15420.43 | 15413.3 | 18% | 0.219 | 52000 | 0.51 | 0.44 | 6:00 | 1525 | 0.75 | 100% | 35.21 | 11.81 | Valve, Sta. 119+80, Valve 28 | 3500.42 | AGM 2, Sta. 163+40, 7' E OF CASING VENT/ 30' D/S OF C/L OF ALAMEDA ST | 944.81 | 47.01 | Metal Loss Internal | 33.785 | -118.2402 | 16.7
40008446 | GROUP | 15420.58 | 15413.45 | 16% | 0.219 | 52000 | 0.55 | 0.63 | 5:45 | 1525 | 0.75 | 100% | 35.35 | 11.66 | Valve, Sta. 119+80, Valve 28 | 3500.56 | AGM 2, Sta. 163+40, 7' E OF CASING VENT/ 30' D/S OF C/L OF ALAMEDA ST | 944.67 | 47.01 | Metal Loss Internal | 33.785 | -118.2402 | 16.7
40008447 | GROUP | 15420.96 | 15413.82 | 13% | 0.219 | 52000 | 0.57 | 0.47 | 6:00 | 1525 | 0.75 | 100% | 35.74 | 11.28 | Valve, Sta. 119+80, Valve 28 | 3500.94 | AGM 2, Sta. 163+40, 7' E OF CASING VENT/ 30' D/S OF C/L OF ALAMEDA ST | 944.28 | 47.01 | Metal Loss Internal | 33.785 | -118.2402 | 16.7
40008448 | GROUP | 15421.24 | 15414.1 | 16% | 0.219 | 52000 | 0.75 | 1.36 | 5:45 | 1525 | 0.75 | 100% | 36.02 | 10.99 | Valve, Sta. 119+80, Valve 28 | 3501.23 | AGM 2, Sta. 163+40, 7' E OF CASING VENT/ 30' D/S OF C/L OF ALAMEDA ST | 944 | 47.01 | Metal Loss Internal | 33.785 | -118.2402 | 16.7
40008449 | GROUP | 15422.25 | 15415.09 | 12% | 0.219 | 52000 | 1.21 | 1.4 | 6:00 | 1525 | 0.75 | 100% | 37.03 | 9.99 | Valve, Sta. 119+80, Valve 28 | 3502.23 | AGM 2, Sta. 163+40, 7' E OF CASING VENT/ 30' D/S OF C/L OF ALAMEDA ST | 942.99 | 47.01 | Metal Loss Internal | 33.785 | -118.2402 | 16.7
40008450 | GROUP | 15422.46 | 15415.29 | 13% | 0.219 | 52000 | 1.53 | 1.17 | 5:45 | 1525 | 0.75 | 100% | 37.23 | 9.78 | Valve, Sta. 119+80, Valve 28 | 3502.44 | AGM 2, Sta. 163+40, 7' E OF CASING VENT/ 30' D/S OF C/L OF ALAMEDA ST | 942.79 | 47.01 | Metal Loss Internal | 33.785 | -118.2402 | 16.7
40008451 | GROUP | 15422.74 | 15415.56 | 22% | 0.219 | 52000 | 0.52 | 0.34 | 5:30 | 1525 | 0.75 | 100% | 37.51 | 9.5 | Valve, Sta. 119+80, Valve 28 | 3502.72 | AGM 2, Sta. 163+40, 7' E OF CASING VENT/ 30' D/S OF C/L OF ALAMEDA ST | 942.51 | 47.01 | Metal Loss Internal | 33.785 | -118.2402 | 16.7
40008452 | GROUP | 15422.98 | 15415.8 | 14% | 0.219 | 52000 | 0.51 | 0.53 | 5:45 | 1525 | 0.75 | 100% | 37.75 | 9.26 | Valve, Sta. 119+80, Valve 28 | 3502.96 | AGM 2, Sta. 163+40, 7' E OF CASING VENT/ 30' D/S OF C/L OF ALAMEDA ST | 942.26 | 47.01 | Metal Loss Internal | 33.785 | -118.2402 | 16.7
40008453 | GROUP | 15423.37 | 15416.18 | 20% | 0.219 | 52000 | 0.71 | 0.6 | 5:45 | 1525 | 0.75 | 100% | 38.14 | 8.87 | Valve, Sta. 119+80, Valve 28 | 3503.35 | AGM 2, Sta. 163+40, 7' E OF CASING VENT/ 30' D/S OF C/L OF ALAMEDA ST | 941.88 | 47.01 | Metal Loss Internal | 33.785 | -118.2402 | 16.7
40008454 | GROUP | 15423.58 | 15416.39 | 15% | 0.219 | 52000 | 1.31 | 0.73 | 5:45 | 1525 | 0.75 | 100% | 38.35 | 8.66 | Valve, Sta. 119+80, Valve 28 | 3503.56 | AGM 2, Sta. 163+40, 7' E OF CASING VENT/ 30' D/S OF C/L OF ALAMEDA ST | 941.66 | 47.01 | Metal Loss Internal | 33.785 | -118.2402 | 16.7
40008455 | GROUP | 15424.17 | 15416.96 | 14% | 0.219 | 52000 | 1.97 | 0.57 | 5:45 | 1525 | 0.75 | 100% | 38.94 | 8.07 | Valve, Sta. 119+80, Valve 28 | 3504.15 | AGM 2, Sta. 163+40, 7' E OF CASING VENT/ 30' D/S OF C/L OF ALAMEDA ST | 941.08 | 47.01 | Metal Loss Internal | 33.785 | -118.2402 | 16.7
40008456 | GROUP | 15424.89 | 15417.67 | 22% | 0.219 | 52000 | 3.04 | 1.08 | 5:45 | 1525 | 0.75 | 100% | 39.66 | 7.35 | Valve, Sta. 119+80, Valve 28 | 3504.87 | AGM 2, Sta. 163+40, 7' E OF CASING VENT/ 30' D/S OF C/L OF ALAMEDA ST | 940.36 | 47.01 | Metal Loss Internal | 33.785 | -118.2402 | 16.69
40008457 | GROUP | 15425.21 | 15417.99 | 11% | 0.219 | 52000 | 2.19 | 1.99 | 5:45 | 1525 | 0.75 | 100% | 39.99 | 7.02 | Valve, Sta. 119+80, Valve 28 | 3505.2 | AGM 2, Sta. 163+40, 7' E OF CASING VENT/ 30' D/S OF C/L OF ALAMEDA ST | 940.03 | 47.01 | Metal Loss Internal | 33.785 | -118.2403 | 16.69
40008458 | GROUP | 15425.78 | 15418.55 | 13% | 0.219 | 52000 | 0.57 | 0.33 | 6:00 | 1525 | 0.75 | 100% | 40.55 | 6.46 | Valve, Sta. 119+80, Valve 28 | 3505.76 | AGM 2, Sta. 163+40, 7' E OF CASING VENT/ 30' D/S OF C/L OF ALAMEDA ST | 939.46 | 47.01 | Metal Loss Internal | 33.785 | -118.2403 | 16.69
40008459 | GROUP | 15425.93 | 15418.7 | 20% | 0.219 | 52000 | 0.91 | 0.92 | 5:30 | 1525 | 0.75 | 100% | 40.71 | 6.31 | Valve, Sta. 119+80, Valve 28 | 3505.92 | AGM 2, Sta. 163+40, 7' E OF CASING VENT/ 30' D/S OF C/L OF ALAMEDA ST | 939.31 | 47.01 | Metal Loss Internal | 33.785 | -118.2403 | 16.69
40008460 | GROUP | 15426.44 | 15419.2 | 15% | 0.219 | 52000 | 2.43 | 1.48 | 5:45 | 1525 | 0.75 | 100% | 41.22 | 5.79 | Valve, Sta. 119+80, Valve 28 | 3506.43 | AGM 2, Sta. 163+40, 7' E OF CASING VENT/ 30' D/S OF C/L OF ALAMEDA ST | 938.8 | 47.01 | Metal Loss Internal | 33.785 | -118.2403 | 16.69
40008461 | GROUP | 15426.88 | 15419.63 | 26% | 0.219 | 52000 | 0.53 | 0.33 | 5:30 | 1525 | 0.75 | 100% | 41.66 | 5.36 | Valve, Sta. 119+80, Valve 28 | 3506.87 | AGM 2, Sta. 163+40, 7' E OF CASING VENT/ 30' D/S OF C/L OF ALAMEDA ST | 938.36 | 47.01 | Metal Loss Internal | 33.785 | -118.2403 | 16.69
40008462 | GROUP | 15427.96 | 15420.69 | 12% | 0.219 | 52000 | 0.79 | 0.73 | 5:45 | 1525 | 0.75 | 100% | 42.73 | 4.28 | Valve, Sta. 119+80, Valve 28 | 3507.94 | AGM 2, Sta. 163+40, 7' E OF CASING VENT/ 30' D/S OF C/L OF ALAMEDA ST | 937.28 | 47.01 | Metal Loss Internal | 33.785 | -118.2403 | 16.7
40008463 | GROUP | 15428.45 | 15421.16 | 19% | 0.219 | 52000 | 1.74 | 1.6 | 5:45 | 1525 | 0.75 | 100% | 43.22 | 3.79 | Valve, Sta. 119+80, Valve 28 | 3508.43 | AGM 2, Sta. 163+40, 7' E OF CASING VENT/ 30' D/S OF C/L OF ALAMEDA ST | 936.8 | 47.01 | Metal Loss Internal | 33.785 | -118.2403 | 16.7
40008464 | GROUP | 15428.73 | 15421.44 | 15% | 0.219 | 52000 | 0.74 | 0.75 | 6:00 | 1525 | 0.75 | 100% | 43.5 | 3.51 | Valve, Sta. 119+80, Valve 28 | 3508.71 | AGM 2, Sta. 163+40, 7' E OF CASING VENT/ 30' D/S OF C/L OF ALAMEDA ST | 936.52 | 47.01 | Metal Loss Internal | 33.785 | -118.2403 | 16.7
40008465 | GROUP | 15429.25 | 15421.95 | 20% | 0.219 | 52000 | 1.81 | 1.15 | 6:00 | 1525 | 0.75 | 100% | 44.02 | 2.99 | Valve, Sta. 119+80, Valve 28 | 3509.23 | AGM 2, Sta. 163+40, 7' E OF CASING VENT/ 30' D/S OF C/L OF ALAMEDA ST | 936 | 47.01 | Metal Loss Internal | 33.785 | -118.2403 | 16.7
40008466 | GROUP | 15429.44 | 15422.14 | 13% | 0.219 | 52000 | 0.57 | 0.43 | 5:45 | 1525 | 0.75 | 100% | 44.21 | 2.8 | Valve, Sta. 119+80, Valve 28 | 3509.42 | AGM 2, Sta. 163+40, 7' E OF CASING VENT/ 30' D/S OF C/L OF ALAMEDA ST | 935.81 | 47.01 | Metal Loss Internal | 33.785 | -118.2403 | 16.7
40008467 | GROUP | 15429.7 | 15422.39 | 14% | 0.219 | 52000 | 2.51 | 0.77 | 6:00 | 1525 | 0.75 | 100% | 44.47 | 2.54 | Valve, Sta. 119+80, Valve 28 | 3509.68 | AGM 2, Sta. 163+40, 7' E OF CASING VENT/ 30' D/S OF C/L OF ALAMEDA ST | 935.55 | 47.01 | Metal Loss Internal | 33.785 | -118.2403 | 16.7
40008468 | GROUP | 15430.8 | 15423.47 | 14% | 0.219 | 52000 | 0.69 | 0.43 | 5:45 | 1525 | 0.75 | 100% | 45.57 | 1.44 | Valve, Sta. 119+80, Valve 28 | 3510.78 | AGM 2, Sta. 163+40, 7' E OF CASING VENT/ 30' D/S OF C/L OF ALAMEDA ST | 934.44 | 47.01 | Metal Loss Internal | 33.785 | -118.2403 | 16.7
40008469 | GROUP | 15431.68 | 15424.34 | 20% | 0.219 | 52000 | 1.45 | 0.89 | 6:00 | 1525 | 0.75 | 100% | 46.46 | 0.56 | Valve, Sta. 119+80, Valve 28 | 3511.67 | AGM 2, Sta. 163+40, 7' E OF CASING VENT/ 30' D/S OF C/L OF ALAMEDA ST | 933.56 | 47.01 | Metal Loss Internal | 33.785 | -118.2403 | 16.71
40008470 | GROUP | 15432 | 15424.65 | 11% | 0.219 | 52000 | 1.23 | 0.75 | 6:00 | 1525 | 0.75 | 100% | 46.78 | 0.23 | Valve, Sta. 119+80, Valve 28 | 3511.99 | AGM 2, Sta. 163+40, 7' E OF CASING VENT/ 30' D/S OF C/L OF ALAMEDA ST | 933.24 | 47.01 | Metal Loss Internal | 33.785 | -118.2403 | 16.71
5880 | WELD | 15432.24 | 15424.88 | [15 empty] | 47.05 |  | 33.785 | -118.2403 | 16.71
40008471 | GROUP | 15432.46 | 15425.1 | 25% | 0.219 | 52000 | 0.57 | 0.57 | 6:00 | 1525 | 0.75 | 100% | 0.22 | 46.83 | Valve, Sta. 119+80, Valve 28 | 3512.44 | AGM 2, Sta. 163+40, 7' E OF CASING VENT/ 30' D/S OF C/L OF ALAMEDA ST | 932.78 | 47.05 | Metal Loss Internal | 33.785 | -118.2403 | 16.71
40008472 | GROUP | 15432.91 | 15425.54 | 12% | 0.219 | 52000 | 0.64 | 0.48 | 5:45 | 1525 | 0.75 | 100% | 0.67 | 46.38 | Valve, Sta. 119+80, Valve 28 | 3512.89 | AGM 2, Sta. 163+40, 7' E OF CASING VENT/ 30' D/S OF C/L OF ALAMEDA ST | 932.34 | 47.05 | Metal Loss Internal | 33.785 | -118.2403 | 16.71
40008473 | GROUP | 15434.11 | 15426.72 | 15% | 0.219 | 52000 | 1.33 | 0.83 | 5:45 | 1525 | 0.75 | 100% | 1.87 | 45.18 | Valve, Sta. 119+80, Valve 28 | 3514.09 | AGM 2, Sta. 163+40, 7' E OF CASING VENT/ 30' D/S OF C/L OF ALAMEDA ST | 931.13 | 47.05 | Metal Loss Internal | 33.785 | -118.2403 | 16.72
40008474 | GROUP | 15435.96 | 15428.54 | 18% | 0.219 | 52000 | 0.59 | 0.72 | 5:45 | 1525 | 0.75 | 100% | 3.73 | 43.33 | Valve, Sta. 119+80, Valve 28 | 3515.95 | AGM 2, Sta. 163+40, 7' E OF CASING VENT/ 30' D/S OF C/L OF ALAMEDA ST | 929.28 | 47.05 | Metal Loss Internal | 33.785 | -118.2403 | 16.74
40008475 | GROUP | 15436.15 | 15428.72 | 16% | 0.219 | 52000 | 0.73 | 0.49 | 5:45 | 1525 | 0.75 | 100% | 3.91 | 43.14 | Valve, Sta. 119+80, Valve 28 | 3516.13 | AGM 2, Sta. 163+40, 7' E OF CASING VENT/ 30' D/S OF C/L OF ALAMEDA ST | 929.1 | 47.05 | Metal Loss Internal | 33.785 | -118.2403 | 16.74
40008476 | GROUP | 15436.93 | 15429.49 | 15% | 0.219 | 52000 | 0.7 | 0.34 | 9:30 | 1525 | 0.75 | 100% | 4.69 | 42.36 | Valve, Sta. 119+80, Valve 28 | 3516.91 | AGM 2, Sta. 163+40, 7' E OF CASING VENT/ 30' D/S OF C/L OF ALAMEDA ST | 928.31 | 47.05 | Metal Loss External | 33.785 | -118.2403 | 16.75
40008477 | GROUP | 15437.29 | 15429.84 | 19% | 0.219 | 52000 | 0.8 | 0.56 | 5:45 | 1525 | 0.75 | 100% | 5.05 | 42 | Valve, Sta. 119+80, Valve 28 | 3517.27 | AGM 2, Sta. 163+40, 7' E OF CASING VENT/ 30' D/S OF C/L OF ALAMEDA ST | 927.95 | 47.05 | Metal Loss Internal | 33.785 | -118.2403 | 16.75
40008478 | GROUP | 15437.82 | 15430.36 | 23% | 0.219 | 52000 | 0.69 | 0.6 | 5:45 | 1525 | 0.75 | 100% | 5.59 | 41.47 | Valve, Sta. 119+80, Valve 28 | 3517.81 | AGM 2, Sta. 163+40, 7' E OF CASING VENT/ 30' D/S OF C/L OF ALAMEDA ST | 927.42 | 47.05 | Metal Loss Internal | 33.785 | -118.2403 | 16.76
40008479 | GROUP | 15438.27 | 15430.8 | 12% | 0.219 | 52000 | 0.54 | 0.44 | 6:00 | 1525 | 0.75 | 100% | 6.03 | 41.02 | Valve, Sta. 119+80, Valve 28 | 3518.25 | AGM 2, Sta. 163+40, 7' E OF CASING VENT/ 30' D/S OF C/L OF ALAMEDA ST | 926.98 | 47.05 | Metal Loss Internal | 33.785 | -118.2403 | 16.76
40008480 | GROUP | 15439.31 | 15431.82 | 18% | 0.219 | 52000 | 0.61 | 0.48 | 5:45 | 1525 | 0.75 | 100% | 7.07 | 39.98 | Valve, Sta. 119+80, Valve 28 | 3519.29 | AGM 2, Sta. 163+40, 7' E OF CASING VENT/ 30' D/S OF C/L OF ALAMEDA ST | 925.93 | 47.05 | Metal Loss Internal | 33.785 | -118.2403 | 16.78
40008481 | GROUP | 15443.33 | 15435.76 | 12% | 0.219 | 52000 | 0.7 | 0.44 | 5:45 | 1525 | 0.75 | 100% | 11.09 | 35.96 | Valve, Sta. 119+80, Valve 28 | 3523.32 | AGM 2, Sta. 163+40, 7' E OF CASING VENT/ 30' D/S OF C/L OF ALAMEDA ST | 921.91 | 47.05 | Metal Loss Internal | 33.785 | -118.2403 | 16.84
40008482 | GROUP | 15445.25 | 15437.64 | 23% | 0.219 | 52000 | 0.55 | 0.41 | 5:45 | 1525 | 0.75 | 100% | 13.01 | 34.04 | Valve, Sta. 119+80, Valve 28 | 3525.23 | AGM 2, Sta. 163+40, 7' E OF CASING VENT/ 30' D/S OF C/L OF ALAMEDA ST | 920 | 47.05 | Metal Loss Internal | 33.785 | -118.2403 | 16.88
40008483 | GROUP | 15446.03 | 15438.41 | 18% | 0.219 | 52000 | 0.57 | 0.5 | 5:45 | 1525 | 0.75 | 100% | 13.79 | 33.26 | Valve, Sta. 119+80, Valve 28 | 3526.01 | AGM 2, Sta. 163+40, 7' E OF CASING VENT/ 30' D/S OF C/L OF ALAMEDA ST | 919.21 | 47.05 | Metal Loss Internal | 33.785 | -118.2403 | 16.9
40008484 | GROUP | 15448.16 | 15440.5 | 17% | 0.219 | 52000 | 0.51 | 0.44 | 5:45 | 1525 | 0.75 | 100% | 15.92 | 31.13 | Valve, Sta. 119+80, Valve 28 | 3528.14 | AGM 2, Sta. 163+40, 7' E OF CASING VENT/ 30' D/S OF C/L OF ALAMEDA ST | 917.09 | 47.05 | Metal Loss Internal | 33.785 | -118.2403 | 16.94
40008485 | GROUP | 15448.35 | 15440.69 | 22% | 0.219 | 52000 | 0.65 | 0.45 | 5:45 | 1525 | 0.75 | 100% | 16.12 | 30.94 | Valve, Sta. 119+80, Valve 28 | 3528.34 | AGM 2, Sta. 163+40, 7' E OF CASING VENT/ 30' D/S OF C/L OF ALAMEDA ST | 916.89 | 47.05 | Metal Loss Internal | 33.785 | -118.2403 | 16.94
40008486 | GROUP | 15448.59 | 15440.92 | 17% | 0.219 | 52000 | 0.59 | 0.69 | 5:45 | 1525 | 0.75 | 100% | 16.36 | 30.7 | Valve, Sta. 119+80, Valve 28 | 3528.58 | AGM 2, Sta. 163+40, 7' E OF CASING VENT/ 30' D/S OF C/L OF ALAMEDA ST | 916.65 | 47.05 | Metal Loss Internal | 33.785 | -118.2403 | 16.95
40008487 | GROUP | 15449.78 | 15442.09 | 17% | 0.219 | 52000 | 0.6 | 0.53 | 6:00 | 1525 | 0.75 | 100% | 17.54 | 29.51 | Valve, Sta. 119+80, Valve 28 | 3529.76 | AGM 2, Sta. 163+40, 7' E OF CASING VENT/ 30' D/S OF C/L OF ALAMEDA ST | 915.46 | 47.05 | Metal Loss Internal | 33.785 | -118.2403 | 16.97
40008488 | GROUP | 15450.18 | 15442.48 | 23% | 0.219 | 52000 | 0.55 | 0.51 | 6:00 | 1525 | 0.75 | 100% | 17.95 | 29.11 | Valve, Sta. 119+80, Valve 28 | 3530.17 | AGM 2, Sta. 163+40, 7' E OF CASING VENT/ 30' D/S OF C/L OF ALAMEDA ST | 915.06 | 47.05 | Metal Loss Internal | 33.785 | -118.2403 | 16.98
40008489 | GROUP | 15450.36 | 15442.66 | 14% | 0.219 | 52000 | 0.75 | 0.72 | 6:00 | 1525 | 0.75 | 100% | 18.12 | 28.93 | Valve, Sta. 119+80, Valve 28 | 3530.35 | AGM 2, Sta. 163+40, 7' E OF CASING VENT/ 30' D/S OF C/L OF ALAMEDA ST | 914.88 | 47.05 | Metal Loss Internal | 33.785 | -118.2403 | 16.98
40008490 | GROUP | 15450.96 | 15443.24 | 12% | 0.219 | 52000 | 1.69 | 0.97 | 5:45 | 1525 | 0.75 | 100% | 18.72 | 28.33 | Valve, Sta. 119+80, Valve 28 | 3530.94 | AGM 2, Sta. 163+40, 7' E OF CASING VENT/ 30' D/S OF C/L OF ALAMEDA ST | 914.29 | 47.05 | Metal Loss Internal | 33.785 | -118.2403 | 16.99
40008491 | GROUP | 15451.19 | 15443.47 | 17% | 0.219 | 52000 | 0.64 | 0.64 | 5:45 | 1525 | 0.75 | 100% | 18.95 | 28.11 | Valve, Sta. 119+80, Valve 28 | 3531.17 | AGM 2, Sta. 163+40, 7' E OF CASING VENT/ 30' D/S OF C/L OF ALAMEDA ST | 914.06 | 47.05 | Metal Loss Internal | 33.785 | -118.2403 | 16.99
40008492 | GROUP | 15451.37 | 15443.64 | 18% | 0.219 | 52000 | 0.77 | 0.55 | 5:45 | 1525 | 0.75 | 100% | 19.13 | 27.92 | Valve, Sta. 119+80, Valve 28 | 3531.35 | AGM 2, Sta. 163+40, 7' E OF CASING VENT/ 30' D/S OF C/L OF ALAMEDA ST | 913.88 | 47.05 | Metal Loss Internal | 33.785 | -118.2403 | 17
40008493 | GROUP | 15451.63 | 15443.91 | 17% | 0.219 | 52000 | 0.64 | 0.67 | 5:45 | 1525 | 0.75 | 100% | 19.4 | 27.66 | Valve, Sta. 119+80, Valve 28 | 3531.62 | AGM 2, Sta. 163+40, 7' E OF CASING VENT/ 30' D/S OF C/L OF ALAMEDA ST | 913.61 | 47.05 | Metal Loss Internal | 33.785 | -118.2403 | 17
40008494 | GROUP | 15452.13 | 15444.39 | 23% | 0.219 | 52000 | 2.12 | 0.98 | 5:45 | 1525 | 0.75 | 100% | 19.89 | 27.16 | Valve, Sta. 119+80, Valve 28 | 3532.11 | AGM 2, Sta. 163+40, 7' E OF CASING VENT/ 30' D/S OF C/L OF ALAMEDA ST | 913.11 | 47.05 | Metal Loss Internal | 33.785 | -118.2403 | 17.01
40008495 | GROUP | 15452.62 | 15444.87 | 12% | 0.219 | 52000 | 0.63 | 0.59 | 5:45 | 1525 | 0.75 | 100% | 20.38 | 26.67 | Valve, Sta. 119+80, Valve 28 | 3532.6 | AGM 2, Sta. 163+40, 7' E OF CASING VENT/ 30' D/S OF C/L OF ALAMEDA ST | 912.63 | 47.05 | Metal Loss Internal | 33.785 | -118.2403 | 17.02
40008496 | GROUP | 15452.83 | 15445.08 | 14% | 0.219 | 52000 | 0.69 | 0.57 | 6:00 | 1525 | 0.75 | 100% | 20.59 | 26.46 | Valve, Sta. 119+80, Valve 28 | 3532.81 | AGM 2, Sta. 163+40, 7' E OF CASING VENT/ 30' D/S OF C/L OF ALAMEDA ST | 912.42 | 47.05 | Metal Loss Internal | 33.785 | -118.2403 | 17.02
40008497 | GROUP | 15453.1 | 15445.35 | 14% | 0.219 | 52000 | 0.55 | 0.51 | 6:00 | 1525 | 0.75 | 100% | 20.86 | 26.19 | Valve, Sta. 119+80, Valve 28 | 3533.08 | AGM 2, Sta. 163+40, 7' E OF CASING VENT/ 30' D/S OF C/L OF ALAMEDA ST | 912.14 | 47.05 | Metal Loss Internal | 33.785 | -118.2403 | 17.03
40008498 | GROUP | 15453.38 | 15445.62 | 13% | 0.219 | 52000 | 0.48 | 0.33 | 5:45 | 1525 | 0.75 | 100% | 21.14 | 25.91 | Valve, Sta. 119+80, Valve 28 | 3533.36 | AGM 2, Sta. 163+40, 7' E OF CASING VENT/ 30' D/S OF C/L OF ALAMEDA ST | 911.87 | 47.05 | Metal Loss Internal | 33.785 | -118.2403 | 17.03
40008499 | GROUP | 15454.06 | 15446.29 | 10% | 0.219 | 52000 | 0.64 | 0.69 | 5:45 | 1525 | 0.75 | 100% | 21.83 | 25.23 | Valve, Sta. 119+80, Valve 28 | 3534.05 | AGM 2, Sta. 163+40, 7' E OF CASING VENT/ 30' D/S OF C/L OF ALAMEDA ST | 911.18 | 47.05 | Metal Loss Internal | 33.785 | -118.2403 | 17.04
40008500 | GROUP | 15454.66 | 15446.87 | 13% | 0.219 | 52000 | 0.64 | 0.54 | 6:00 | 1525 | 0.75 | 100% | 22.42 | 24.64 | Valve, Sta. 119+80, Valve 28 | 3534.64 | AGM 2, Sta. 163+40, 7' E OF CASING VENT/ 30' D/S OF C/L OF ALAMEDA ST | 910.59 | 47.05 | Metal Loss Internal | 33.785 | -118.2403 | 17.05
40008501 | GROUP | 15455.44 | 15447.64 | 12% | 0.219 | 52000 | 0.88 | 0.66 | 6:00 | 1525 | 0.75 | 100% | 23.2 | 23.85 | Valve, Sta. 119+80, Valve 28 | 3535.42 | AGM 2, Sta. 163+40, 7' E OF CASING VENT/ 30' D/S OF C/L OF ALAMEDA ST | 909.8 | 47.05 | Metal Loss Internal | 33.785 | -118.2403 | 17.06
40008502 | GROUP | 15455.86 | 15448.05 | 16% | 0.219 | 52000 | 0.96 | 0.69 | 6:00 | 1525 | 0.75 | 100% | 23.62 | 23.43 | Valve, Sta. 119+80, Valve 28 | 3535.84 | AGM 2, Sta. 163+40, 7' E OF CASING VENT/ 30' D/S OF C/L OF ALAMEDA ST | 909.38 | 47.05 | Metal Loss Internal | 33.785 | -118.2404 | 17.07
40008503 | GROUP | 15456.31 | 15448.49 | 11% | 0.219 | 52000 | 1.04 | 0.56 | 5:45 | 1525 | 0.75 | 100% | 24.07 | 22.98 | Valve, Sta. 119+80, Valve 28 | 3536.29 | AGM 2, Sta. 163+40, 7' E OF CASING VENT/ 30' D/S OF C/L OF ALAMEDA ST | 908.94 | 47.05 | Metal Loss Internal | 33.785 | -118.2404 | 17.07
40008504 | GROUP | 15457.12 | 15449.29 | 10% | 0.219 | 52000 | 0.86 | 1.03 | 6:00 | 1525 | 0.75 | 100% | 24.88 | 22.17 | Valve, Sta. 119+80, Valve 28 | 3537.1 | AGM 2, Sta. 163+40, 7' E OF CASING VENT/ 30' D/S OF C/L OF ALAMEDA ST | 908.12 | 47.05 | Metal Loss Internal | 33.785 | -118.2404 | 17.08
40008505 | GROUP | 15457.39 | 15449.55 | 16% | 0.219 | 52000 | 0.61 | 0.51 | 5:45 | 1525 | 0.75 | 100% | 25.15 | 21.9 | Valve, Sta. 119+80, Valve 28 | 3537.37 | AGM 2, Sta. 163+40, 7' E OF CASING VENT/ 30' D/S OF C/L OF ALAMEDA ST | 907.85 | 47.05 | Metal Loss Internal | 33.785 | -118.2404 | 17.08
40008506 | GROUP | 15457.84 | 15449.99 | 23% | 0.219 | 52000 | 0.56 | 0.56 | 5:45 | 1525 | 0.75 | 100% | 25.6 | 21.45 | Valve, Sta. 119+80, Valve 28 | 3537.82 | AGM 2, Sta. 163+40, 7' E OF CASING VENT/ 30' D/S OF C/L OF ALAMEDA ST | 907.41 | 47.05 | Metal Loss Internal | 33.785 | -118.2404 | 17.09
40008507 | GROUP | 15458.24 | 15450.38 | 18% | 0.219 | 52000 | 0.62 | 0.56 | 5:45 | 1525 | 0.75 | 100% | 26 | 21.05 | Valve, Sta. 119+80, Valve 28 | 3538.22 | AGM 2, Sta. 163+40, 7' E OF CASING VENT/ 30' D/S OF C/L OF ALAMEDA ST | 907 | 47.05 | Metal Loss Internal | 33.785 | -118.2404 | 17.09
40008508 | GROUP | 15458.5 | 15450.64 | 13% | 0.219 | 52000 | 1.22 | 0.69 | 6:00 | 1525 | 0.75 | 100% | 26.26 | 20.79 | Valve, Sta. 119+80, Valve 28 | 3538.48 | AGM 2, Sta. 163+40, 7' E OF CASING VENT/ 30' D/S OF C/L OF ALAMEDA ST | 906.74 | 47.05 | Metal Loss Internal | 33.785 | -118.2404 | 17.09
40008509 | GROUP | 15459.88 | 15451.99 | 12% | 0.219 | 52000 | 0.48 | 0.51 | 6:00 | 1525 | 0.75 | 100% | 27.64 | 19.41 | Valve, Sta. 119+80, Valve 28 | 3539.86 | AGM 2, Sta. 163+40, 7' E OF CASING VENT/ 30' D/S OF C/L OF ALAMEDA ST | 905.36 | 47.05 | Metal Loss Internal | 33.785 | -118.2404 | 17.11
40008510 | GROUP | 15460.45 | 15452.55 | 14% | 0.219 | 52000 | 1.44 | 1.12 | 6:00 | 1525 | 0.75 | 100% | 28.21 | 18.84 | Valve, Sta. 119+80, Valve 28 | 3540.43 | AGM 2, Sta. 163+40, 7' E OF CASING VENT/ 30' D/S OF C/L OF ALAMEDA ST | 904.79 | 47.05 | Metal Loss Internal | 33.785 | -118.2404 | 17.11
40008511 | GROUP | 15460.84 | 15452.93 | 13% | 0.219 | 52000 | 0.46 | 0.66 | 6:00 | 1525 | 0.75 | 100% | 28.6 | 18.45 | Valve, Sta. 119+80, Valve 28 | 3540.82 | AGM 2, Sta. 163+40, 7' E OF CASING VENT/ 30' D/S OF C/L OF ALAMEDA ST | 904.41 | 47.05 | Metal Loss Internal | 33.785 | -118.2404 | 17.11
40008512 | GROUP | 15462.77 | 15454.83 | 12% | 0.219 | 52000 | 0.7 | 0.59 | 6:00 | 1525 | 0.75 | 100% | 30.53 | 16.52 | Valve, Sta. 119+80, Valve 28 | 3542.75 | AGM 2, Sta. 163+40, 7' E OF CASING VENT/ 30' D/S OF C/L OF ALAMEDA ST | 902.47 | 47.05 | Metal Loss Internal | 33.785 | -118.2404 | 17.13
40008513 | GROUP | 15464.07 | 15456.11 | 15% | 0.219 | 52000 | 0.57 | 0.48 | 5:45 | 1525 | 0.75 | 100% | 31.83 | 15.22 | Valve, Sta. 119+80, Valve 28 | 3544.05 | AGM 2, Sta. 163+40, 7' E OF CASING VENT/ 30' D/S OF C/L OF ALAMEDA ST | 901.17 | 47.05 | Metal Loss Internal | 33.785 | -118.2404 | 17.14
40008514 | GROUP | 15464.35 | 15456.38 | 11% | 0.219 | 52000 | 0.81 | 0.5 | 6:00 | 1525 | 0.75 | 100% | 32.11 | 14.94 | Valve, Sta. 119+80, Valve 28 | 3544.33 | AGM 2, Sta. 163+40, 7' E OF CASING VENT/ 30' D/S OF C/L OF ALAMEDA ST | 900.89 | 47.05 | Metal Loss Internal | 33.785 | -118.2404 | 17.14
40008515 | GROUP | 15464.78 | 15456.8 | 12% | 0.219 | 52000 | 0.77 | 0.44 | 6:00 | 1525 | 0.75 | 100% | 32.54 | 14.51 | Valve, Sta. 119+80, Valve 28 | 3544.77 | AGM 2, Sta. 163+40, 7' E OF CASING VENT/ 30' D/S OF C/L OF ALAMEDA ST | 900.46 | 47.05 | Metal Loss Internal | 33.785 | -118.2404 | 17.14
40008516 | GROUP | 15465.75 | 15457.75 | 13% | 0.219 | 52000 | 1.27 | 0.75 | 6:00 | 1525 | 0.75 | 100% | 33.51 | 13.54 | Valve, Sta. 119+80, Valve 28 | 3545.73 | AGM 2, Sta. 163+40, 7' E OF CASING VENT/ 30' D/S OF C/L OF ALAMEDA ST | 899.49 | 47.05 | Metal Loss Internal | 33.785 | -118.2404 | 17.15
40008517 | GROUP | 15467 | 15458.98 | 19% | 0.219 | 52000 | 0.98 | 0.66 | 5:45 | 1525 | 0.75 | 100% | 34.76 | 12.29 | Valve, Sta. 119+80, Valve 28 | 3546.98 | AGM 2, Sta. 163+40, 7' E OF CASING VENT/ 30' D/S OF C/L OF ALAMEDA ST | 898.24 | 47.05 | Metal Loss Internal | 33.785 | -118.2404 | 17.15
40008518 | GROUP | 15467.49 | 15459.46 | 19% | 0.219 | 52000 | 1.09 | 0.61 | 5:45 | 1525 | 0.75 | 100% | 35.25 | 11.8 | Valve, Sta. 119+80, Valve 28 | 3547.47 | AGM 2, Sta. 163+40, 7' E OF CASING VENT/ 30' D/S OF C/L OF ALAMEDA ST | 897.75 | 47.05 | Metal Loss Internal | 33.785 | -118.2404 | 17.16
40008519 | GROUP | 15467.84 | 15459.8 | 14% | 0.219 | 52000 | 0.83 | 0.54 | 5:45 | 1525 | 0.75 | 100% | 35.6 | 11.45 | Valve, Sta. 119+80, Valve 28 | 3547.82 | AGM 2, Sta. 163+40, 7' E OF CASING VENT/ 30' D/S OF C/L OF ALAMEDA ST | 897.41 | 47.05 | Metal Loss Internal | 33.785 | -118.2404 | 17.16
40008520 | GROUP | 15468.02 | 15459.98 | 27% | 0.219 | 52000 | 0.65 | 0.5 | 5:30 | 1525 | 0.75 | 100% | 35.79 | 11.27 | Valve, Sta. 119+80, Valve 28 | 3548.01 | AGM 2, Sta. 163+40, 7' E OF CASING VENT/ 30' D/S OF C/L OF ALAMEDA ST | 897.22 | 47.05 | Metal Loss Internal | 33.785 | -118.2404 | 17.16
40008521 | GROUP | 15472.41 | 15464.29 | 11% | 0.219 | 52000 | 0.59 | 0.6 | 6:00 | 1525 | 0.75 | 100% | 40.17 | 6.88 | Valve, Sta. 119+80, Valve 28 | 3552.39 | AGM 2, Sta. 163+40, 7' E OF CASING VENT/ 30' D/S OF C/L OF ALAMEDA ST | 892.83 | 47.05 | Metal Loss Internal | 33.785 | -118.2404 | 17.17
40008522 | GROUP | 15472.94 | 15464.81 | 10% | 0.219 | 52000 | 0.41 | 0.33 | 5:45 | 1525 | 0.75 | 100% | 40.7 | 6.35 | Valve, Sta. 119+80, Valve 28 | 3552.92 | AGM 2, Sta. 163+40, 7' E OF CASING VENT/ 30' D/S OF C/L OF ALAMEDA ST | 892.3 | 47.05 | Metal Loss Internal | 33.785 | -118.2404 | 17.17
40008523 | GROUP | 15473.19 | 15465.05 | 14% | 0.219 | 52000 | 0.41 | 0.33 | 5:45 | 1525 | 0.75 | 100% | 40.95 | 6.1 | Valve, Sta. 119+80, Valve 28 | 3553.17 | AGM 2, Sta. 163+40, 7' E OF CASING VENT/ 30' D/S OF C/L OF ALAMEDA ST | 892.05 | 47.05 | Metal Loss Internal | 33.785 | -118.2404 | 17.17
40008524 | GROUP | 15473.36 | 15465.21 | 17% | 0.219 | 52000 | 0.56 | 0.33 | 5:45 | 1525 | 0.75 | 100% | 41.12 | 5.93 | Valve, Sta. 119+80, Valve 28 | 3553.34 | AGM 2, Sta. 163+40, 7' E OF CASING VENT/ 30' D/S OF C/L OF ALAMEDA ST | 891.89 | 47.05 | Metal Loss Internal | 33.785 | -118.2404 | 17.17
40008525 | GROUP | 15474.2 | 15466.04 | 13% | 0.219 | 52000 | 0.99 | 0.61 | 5:45 | 1525 | 0.75 | 100% | 41.96 | 5.09 | Valve, Sta. 119+80, Valve 28 | 3554.18 | AGM 2, Sta. 163+40, 7' E OF CASING VENT/ 30' D/S OF C/L OF ALAMEDA ST | 891.05 | 47.05 | Metal Loss Internal | 33.785 | -118.2404 | 17.18
40008526 | GROUP | 15474.39 | 15466.22 | 11% | 0.219 | 52000 | 0.44 | 0.38 | 5:45 | 1525 | 0.75 | 100% | 42.15 | 4.9 | Valve, Sta. 119+80, Valve 28 | 3554.37 | AGM 2, Sta. 163+40, 7' E OF CASING VENT/ 30' D/S OF C/L OF ALAMEDA ST | 890.85 | 47.05 | Metal Loss Internal | 33.785 | -118.2404 | 17.18
40008527 | GROUP | 15474.77 | 15466.6 | 10% | 0.219 | 52000 | 0.47 | 0.33 | 6:00 | 1525 | 0.75 | 100% | 42.53 | 4.52 | Valve, Sta. 119+80, Valve 28 | 3554.76 | AGM 2, Sta. 163+40, 7' E OF CASING VENT/ 30' D/S OF C/L OF ALAMEDA ST | 890.47 | 47.05 | Metal Loss Internal | 33.785 | -118.2404 | 17.18
40008528 | GROUP | 15476.55 | 15468.35 | 16% | 0.219 | 52000 | 2.03 | 1.33 | 6:00 | 1525 | 0.75 | 100% | 44.31 | 2.74 | Valve, Sta. 119+80, Valve 28 | 3556.53 | AGM 2, Sta. 163+40, 7' E OF CASING VENT/ 30' D/S OF C/L OF ALAMEDA ST | 888.69 | 47.05 | Metal Loss Internal | 33.785 | -118.2404 | 17.18
40008529 | GROUP | 15478.01 | 15469.78 | 11% | 0.219 | 52000 | 0.81 | 0.64 | 6:00 | 1525 | 0.75 | 100% | 45.77 | 1.28 | Valve, Sta. 119+80, Valve 28 | 3557.99 | AGM 2, Sta. 163+40, 7' E OF CASING VENT/ 30' D/S OF C/L OF ALAMEDA ST | 887.23 | 47.05 | Metal Loss Internal | 33.785 | -118.2404 | 17.18
5890 | WELD | 15479.29 | 15471.03 | [15 empty] | 47.04 |  | 33.785 | -118.2404 | 17.19
40008530 | GROUP | 15479.45 | 15471.19 | 14% | 0.219 | 52000 | 0.78 | 0.78 | 6:00 | 1525 | 0.75 | 100% | 0.16 | 46.88 | Valve, Sta. 119+80, Valve 28 | 3559.44 | AGM 2, Sta. 163+40, 7' E OF CASING VENT/ 30' D/S OF C/L OF ALAMEDA ST | 885.79 | 47.04 | Metal Loss Internal | 33.785 | -118.2404 | 17.19
40008531 | GROUP | 15479.87 | 15471.6 | 13% | 0.219 | 52000 | 0.55 | 0.61 | 6:00 | 1525 | 0.75 | 100% | 0.58 | 46.46 | Valve, Sta. 119+80, Valve 28 | 3559.85 | AGM 2, Sta. 163+40, 7' E OF CASING VENT/ 30' D/S OF C/L OF ALAMEDA ST | 885.37 | 47.04 | Metal Loss Internal | 33.785 | -118.2404 | 17.18
40008532 | GROUP | 15481 | 15472.71 | 10% | 0.219 | 52000 | 0.68 | 0.54 | 6:00 | 1525 | 0.75 | 100% | 1.71 | 45.33 | Valve, Sta. 119+80, Valve 28 | 3560.98 | AGM 2, Sta. 163+40, 7' E OF CASING VENT/ 30' D/S OF C/L OF ALAMEDA ST | 884.24 | 47.04 | Metal Loss Internal | 33.785 | -118.2404 | 17.18
40008533 | GROUP | 15482.08 | 15473.77 | 25% | 0.219 | 52000 | 0.8 | 0.59 | 5:45 | 1525 | 0.75 | 100% | 2.79 | 44.25 | Valve, Sta. 119+80, Valve 28 | 3562.06 | AGM 2, Sta. 163+40, 7' E OF CASING VENT/ 30' D/S OF C/L OF ALAMEDA ST | 883.16 | 47.04 | Metal Loss Internal | 33.785 | -118.2404 | 17.18
40008534 | GROUP | 15482.92 | 15474.59 | 11% | 0.219 | 52000 | 0.96 | 0.65 | 5:45 | 1525 | 0.75 | 100% | 3.62 | 43.42 | Valve, Sta. 119+80, Valve 28 | 3562.9 | AGM 2, Sta. 163+40, 7' E OF CASING VENT/ 30' D/S OF C/L OF ALAMEDA ST | 882.33 | 47.04 | Metal Loss Internal | 33.785 | -118.2404 | 17.18
40008535 | GROUP | 15483.45 | 15475.11 | 17% | 0.219 | 52000 | 0.67 | 0.44 | 5:45 | 1525 | 0.75 | 100% | 4.16 | 42.88 | Valve, Sta. 119+80, Valve 28 | 3563.43 | AGM 2, Sta. 163+40, 7' E OF CASING VENT/ 30' D/S OF C/L OF ALAMEDA ST | 881.79 | 47.04 | Metal Loss Internal | 33.785 | -118.2404 | 17.18
40008536 | GROUP | 15484.93 | 15476.57 | 12% | 0.219 | 52000 | 0.47 | 0.45 | 5:45 | 1525 | 0.75 | 100% | 5.64 | 41.4 | Valve, Sta. 119+80, Valve 28 | 3564.91 | AGM 2, Sta. 163+40, 7' E OF CASING VENT/ 30' D/S OF C/L OF ALAMEDA ST | 880.31 | 47.04 | Metal Loss Internal | 33.785 | -118.2404 | 17.18
40008537 | GROUP | 15485.16 | 15476.79 | 24% | 0.219 | 52000 | 1.81 | 0.57 | 5:45 | 1525 | 0.75 | 100% | 5.87 | 41.17 | Valve, Sta. 119+80, Valve 28 | 3565.15 | AGM 2, Sta. 163+40, 7' E OF CASING VENT/ 30' D/S OF C/L OF ALAMEDA ST | 880.08 | 47.04 | Metal Loss Internal | 33.785 | -118.2404 | 17.17
40008538 | GROUP | 15485.85 | 15477.46 | 16% | 0.219 | 52000 | 0.57 | 0.41 | 5:45 | 1525 | 0.75 | 100% | 6.55 | 40.49 | Valve, Sta. 119+80, Valve 28 | 3565.83 | AGM 2, Sta. 163+40, 7' E OF CASING VENT/ 30' D/S OF C/L OF ALAMEDA ST | 879.4 | 47.04 | Metal Loss Internal | 33.785 | -118.2404 | 17.17
40008539 | GROUP | 15487.59 | 15479.17 | 16% | 0.219 | 52000 | 0.83 | 0.54 | 5:45 | 1525 | 0.75 | 100% | 8.3 | 38.75 | Valve, Sta. 119+80, Valve 28 | 3567.57 | AGM 2, Sta. 163+40, 7' E OF CASING VENT/ 30' D/S OF C/L OF ALAMEDA ST | 877.66 | 47.04 | Metal Loss Internal | 33.785 | -118.2405 | 17.17
40008540 | GROUP | 15488.14 | 15479.71 | 12% | 0.219 | 52000 | 1.74 | 1.08 | 6:00 | 1525 | 0.75 | 100% | 8.85 | 38.19 | Valve, Sta. 119+80, Valve 28 | 3568.12 | AGM 2, Sta. 163+40, 7' E OF CASING VENT/ 30' D/S OF C/L OF ALAMEDA ST | 877.11 | 47.04 | Metal Loss Internal | 33.785 | -118.2405 | 17.17
40008541 | GROUP | 15489.92 | 15481.46 | 16% | 0.219 | 52000 | 0.81 | 0.54 | 6:00 | 1525 | 0.75 | 100% | 10.63 | 36.41 | Valve, Sta. 119+80, Valve 28 | 3569.9 | AGM 2, Sta. 163+40, 7' E OF CASING VENT/ 30' D/S OF C/L OF ALAMEDA ST | 875.32 | 47.04 | Metal Loss Internal | 33.785 | -118.2405 | 17.17
40008542 | GROUP | 15492.85 | 15484.34 | 12% | 0.219 | 52000 | 0.52 | 0.43 | 6:00 | 1525 | 0.75 | 100% | 13.56 | 33.48 | Valve, Sta. 119+80, Valve 28 | 3572.84 | AGM 2, Sta. 163+40, 7' E OF CASING VENT/ 30' D/S OF C/L OF ALAMEDA ST | 872.39 | 47.04 | Metal Loss Internal | 33.785 | -118.2405 | 17.17
40008543 | GROUP | 15493.26 | 15484.73 | 11% | 0.219 | 52000 | 0.55 | 0.39 | 6:00 | 1525 | 0.75 | 100% | 13.97 | 33.07 | Valve, Sta. 119+80, Valve 28 | 3573.24 | AGM 2, Sta. 163+40, 7' E OF CASING VENT/ 30' D/S OF C/L OF ALAMEDA ST | 871.99 | 47.04 | Metal Loss Internal | 33.785 | -118.2405 | 17.17
40008544 | GROUP | 15494.15 | 15485.61 | 10% | 0.219 | 52000 | 0.48 | 0.33 | 6:00 | 1525 | 0.75 | 100% | 14.86 | 32.18 | Valve, Sta. 119+80, Valve 28 | 3574.13 | AGM 2, Sta. 163+40, 7' E OF CASING VENT/ 30' D/S OF C/L OF ALAMEDA ST | 871.09 | 47.04 | Metal Loss Internal | 33.785 | -118.2405 | 17.17
40008545 | GROUP | 15494.58 | 15486.03 | 16% | 0.219 | 52000 | 0.46 | 0.49 | 5:45 | 1525 | 0.75 | 100% | 15.29 | 31.75 | Valve, Sta. 119+80, Valve 28 | 3574.56 | AGM 2, Sta. 163+40, 7' E OF CASING VENT/ 30' D/S OF C/L OF ALAMEDA ST | 870.66 | 47.04 | Metal Loss Internal | 33.785 | -118.2405 | 17.17
40008546 | GROUP | 15498.6 | 15489.97 | 12% | 0.219 | 52000 | 0.4 | 0.36 | 6:00 | 1525 | 0.75 | 100% | 19.31 | 27.74 | Valve, Sta. 119+80, Valve 28 | 3578.58 | AGM 2, Sta. 163+40, 7' E OF CASING VENT/ 30' D/S OF C/L OF ALAMEDA ST | 866.65 | 47.04 | Metal Loss Internal | 33.785 | -118.2405 | 17.18
40008547 | GROUP | 15499.9 | 15491.25 | 12% | 0.219 | 52000 | 0.46 | 0.35 | 6:00 | 1525 | 0.75 | 100% | 20.61 | 26.43 | Valve, Sta. 119+80, Valve 28 | 3579.88 | AGM 2, Sta. 163+40, 7' E OF CASING VENT/ 30' D/S OF C/L OF ALAMEDA ST | 865.35 | 47.04 | Metal Loss Internal | 33.785 | -118.2405 | 17.19
40008548 | GROUP | 15500.42 | 15491.75 | 12% | 0.219 | 52000 | 0.49 | 0.41 | 6:00 | 1525 | 0.75 | 100% | 21.13 | 25.92 | Valve, Sta. 119+80, Valve 28 | 3580.4 | AGM 2, Sta. 163+40, 7' E OF CASING VENT/ 30' D/S OF C/L OF ALAMEDA ST | 864.83 | 47.04 | Metal Loss Internal | 33.785 | -118.2405 | 17.19
40008549 | GROUP | 15502.49 | 15493.79 | 10% | 0.219 | 52000 | 0.55 | 0.33 | 6:00 | 1525 | 0.75 | 100% | 23.2 | 23.84 | Valve, Sta. 119+80, Valve 28 | 3582.48 | AGM 2, Sta. 163+40, 7' E OF CASING VENT/ 30' D/S OF C/L OF ALAMEDA ST | 862.75 | 47.04 | Metal Loss Internal | 33.785 | -118.2405 | 17.2
40008550 | GROUP | 15503.25 | 15494.54 | 13% | 0.219 | 52000 | 0.49 | 0.33 | 5:45 | 1525 | 0.75 | 100% | 23.96 | 23.08 | Valve, Sta. 119+80, Valve 28 | 3583.24 | AGM 2, Sta. 163+40, 7' E OF CASING VENT/ 30' D/S OF C/L OF ALAMEDA ST | 861.99 | 47.04 | Metal Loss Internal | 33.785 | -118.2405 | 17.21
40008551 | GROUP | 15503.64 | 15494.91 | 11% | 0.219 | 52000 | 0.45 | 0.34 | 6:00 | 1525 | 0.75 | 100% | 24.35 | 22.69 | Valve, Sta. 119+80, Valve 28 | 3583.62 | AGM 2, Sta. 163+40, 7' E OF CASING VENT/ 30' D/S OF C/L OF ALAMEDA ST | 861.6 | 47.04 | Metal Loss Internal | 33.785 | -118.2405 | 17.21
40008552 | GROUP | 15503.92 | 15495.19 | 13% | 0.219 | 52000 | 0.71 | 0.45 | 6:00 | 1525 | 0.75 | 100% | 24.63 | 22.41 | Valve, Sta. 119+80, Valve 28 | 3583.91 | AGM 2, Sta. 163+40, 7' E OF CASING VENT/ 30' D/S OF C/L OF ALAMEDA ST | 861.32 | 47.04 | Metal Loss Internal | 33.785 | -118.2405 | 17.21
40008553 | GROUP | 15505.89 | 15497.13 | 12% | 0.219 | 52000 | 0.69 | 0.49 | 6:00 | 1525 | 0.75 | 100% | 26.6 | 20.44 | Valve, Sta. 119+80, Valve 28 | 3585.88 | AGM 2, Sta. 163+40, 7' E OF CASING VENT/ 30' D/S OF C/L OF ALAMEDA ST | 859.35 | 47.04 | Metal Loss Internal | 33.785 | -118.2405 | 17.22
13000006 | GAIN | 15506.84 | 15498.05 |  |  |  | 10.46 | 10.02 | 11:45 |  |  |  | 27.55 | 19.49 | Valve, Sta. 119+80, Valve 28 | 3586.82 | AGM 2, Sta. 163+40, 7' E OF CASING VENT/ 30' D/S OF C/L OF ALAMEDA ST | 858.4 | 47.04 | GAIN - 43 Gauss | 33.785 | -118.2405 | 17.22
40008554 | GROUP | 15509.12 | 15500.29 | 11% | 0.219 | 52000 | 0.56 | 0.33 | 5:45 | 1525 | 0.75 | 100% | 29.83 | 17.22 | Valve, Sta. 119+80, Valve 28 | 3589.1 | AGM 2, Sta. 163+40, 7' E OF CASING VENT/ 30' D/S OF C/L OF ALAMEDA ST | 856.13 | 47.04 | Metal Loss Internal | 33.785 | -118.2405 | 17.22
40008555 | GROUP | 15511.53 | 15502.66 | 10% | 0.219 | 52000 | 0.56 | 0.47 | 6:00 | 1525 | 0.75 | 100% | 32.24 | 14.8 | Valve, Sta. 119+80, Valve 28 | 3591.51 | AGM 2, Sta. 163+40, 7' E OF CASING VENT/ 30' D/S OF C/L OF ALAMEDA ST | 853.71 | 47.04 | Metal Loss Internal | 33.785 | -118.2405 | 17.23
40008556 | GROUP | 15514.62 | 15505.69 | 11% | 0.219 | 52000 | 0.46 | 0.38 | 5:45 | 1525 | 0.75 | 100% | 35.33 | 11.71 | Valve, Sta. 119+80, Valve 28 | 3594.61 | AGM 2, Sta. 163+40, 7' E OF CASING VENT/ 30' D/S OF C/L OF ALAMEDA ST | 850.62 | 47.04 | Metal Loss Internal | 33.785 | -118.2405 | 17.23
40008557 | GROUP | 15514.83 | 15505.89 | 16% | 0.219 | 52000 | 0.56 | 0.36 | 6:00 | 1525 | 0.75 | 100% | 35.54 | 11.5 | Valve, Sta. 119+80, Valve 28 | 3594.81 | AGM 2, Sta. 163+40, 7' E OF CASING VENT/ 30' D/S OF C/L OF ALAMEDA ST | 850.41 | 47.04 | Metal Loss Internal | 33.785 | -118.2405 | 17.23
40008558 | GROUP | 15515.59 | 15506.64 | 11% | 0.219 | 52000 | 0.98 | 0.67 | 6:00 | 1525 | 0.75 | 100% | 36.3 | 10.74 | Valve, Sta. 119+80, Valve 28 | 3595.57 | AGM 2, Sta. 163+40, 7' E OF CASING VENT/ 30' D/S OF C/L OF ALAMEDA ST | 849.65 | 47.04 | Metal Loss Internal | 33.785 | -118.2405 | 17.23
40008559 | GROUP | 15516.01 | 15507.04 | 14% | 0.219 | 52000 | 0.53 | 0.4 | 5:45 | 1525 | 0.75 | 100% | 36.71 | 10.33 | Valve, Sta. 119+80, Valve 28 | 3595.99 | AGM 2, Sta. 163+40, 7' E OF CASING VENT/ 30' D/S OF C/L OF ALAMEDA ST | 849.24 | 47.04 | Metal Loss Internal | 33.785 | -118.2405 | 17.23
40008560 | GROUP | 15516.67 | 15507.7 | 11% | 0.219 | 52000 | 0.8 | 0.33 | 5:45 | 1525 | 0.75 | 100% | 37.38 | 9.66 | Valve, Sta. 119+80, Valve 28 | 3596.66 | AGM 2, Sta. 163+40, 7' E OF CASING VENT/ 30' D/S OF C/L OF ALAMEDA ST | 848.57 | 47.04 | Metal Loss Internal | 33.785 | -118.2405 | 17.23
40008561 | GROUP | 15520.37 | 15511.33 | 11% | 0.219 | 52000 | 0.39 | 0.41 | 5:45 | 1525 | 0.75 | 100% | 41.08 | 5.96 | Valve, Sta. 119+80, Valve 28 | 3600.35 | AGM 2, Sta. 163+40, 7' E OF CASING VENT/ 30' D/S OF C/L OF ALAMEDA ST | 844.87 | 47.04 | Metal Loss Internal | 33.785 | -118.2406 | 17.23
40008562 | GROUP | 15524.59 | 15515.46 | 12% | 0.219 | 52000 | 0.44 | 0.33 | 6:00 | 1525 | 0.75 | 100% | 45.3 | 1.75 | Valve, Sta. 119+80, Valve 28 | 3604.57 | AGM 2, Sta. 163+40, 7' E OF CASING VENT/ 30' D/S OF C/L OF ALAMEDA ST | 840.66 | 47.04 | Metal Loss Internal | 33.785 | -118.2406 | 17.24
5900 | WELD | 15526.33 | 15517.17 | [15 empty] | 46.09 |  | 33.785 | -118.2406 | 17.24
40008563 | GROUP | 15527.01 | 15517.84 | 11% | 0.219 | 52000 | 0.41 | 0.33 | 5:45 | 1525 | 0.75 | 100% | 0.68 | 45.41 | Valve, Sta. 119+80, Valve 28 | 3607 | AGM 2, Sta. 163+40, 7' E OF CASING VENT/ 30' D/S OF C/L OF ALAMEDA ST | 838.23 | 46.09 | Metal Loss Internal | 33.785 | -118.2406 | 17.23
40008564 | GROUP | 15528.98 | 15519.77 | 11% | 0.219 | 52000 | 0.5 | 0.47 | 5:45 | 1525 | 0.75 | 100% | 2.65 | 43.44 | Valve, Sta. 119+80, Valve 28 | 3608.96 | AGM 2, Sta. 163+40, 7' E OF CASING VENT/ 30' D/S OF C/L OF ALAMEDA ST | 836.27 | 46.09 | Metal Loss Internal | 33.785 | -118.2406 | 17.19
40008565 | GROUP | 15529.29 | 15520.07 | 16% | 0.219 | 52000 | 0.58 | 0.69 | 5:45 | 1525 | 0.75 | 100% | 2.96 | 43.13 | Valve, Sta. 119+80, Valve 28 | 3609.27 | AGM 2, Sta. 163+40, 7' E OF CASING VENT/ 30' D/S OF C/L OF ALAMEDA ST | 835.96 | 46.09 | Metal Loss Internal | 33.785 | -118.2406 | 17.19
40008566 | GROUP | 15531.77 | 15522.5 | 12% | 0.219 | 52000 | 0.64 | 0.41 | 5:45 | 1525 | 0.75 | 100% | 5.43 | 40.65 | Valve, Sta. 119+80, Valve 28 | 3611.75 | AGM 2, Sta. 163+40, 7' E OF CASING VENT/ 30' D/S OF C/L OF ALAMEDA ST | 833.48 | 46.09 | Metal Loss Internal | 33.785 | -118.2406 | 17.14
40008567 | GROUP | 15532.1 | 15522.83 | 18% | 0.219 | 52000 | 0.48 | 0.33 | 5:45 | 1525 | 0.75 | 100% | 5.77 | 40.32 | Valve, Sta. 119+80, Valve 28 | 3612.08 | AGM 2, Sta. 163+40, 7' E OF CASING VENT/ 30' D/S OF C/L OF ALAMEDA ST | 833.14 | 46.09 | Metal Loss Internal | 33.785 | -118.2406 | 17.14
40008568 | GROUP | 15559.22 | 15549.43 | 10% | 0.219 | 52000 | 0.38 | 0.33 | 6:00 | 1525 | 0.75 | 100% | 32.89 | 13.2 | Valve, Sta. 119+80, Valve 28 | 3639.2 | AGM 2, Sta. 163+40, 7' E OF CASING VENT/ 30' D/S OF C/L OF ALAMEDA ST | 806.02 | 46.09 | Metal Loss Internal | 33.785 | -118.2407 | 16.79
40008569 | GROUP | 15562.32 | 15552.47 | 10% | 0.219 | 52000 | 0.46 | 0.33 | 6:00 | 1525 | 0.75 | 100% | 35.98 | 10.11 | Valve, Sta. 119+80, Valve 28 | 3642.3 | AGM 2, Sta. 163+40, 7' E OF CASING VENT/ 30' D/S OF C/L OF ALAMEDA ST | 802.93 | 46.09 | Metal Loss Internal | 33.785 | -118.2407 | 16.79
40008570 | GROUP | 15566.83 | 15556.9 | 11% | 0.219 | 52000 | 0.53 | 0.33 | 6:00 | 1525 | 0.75 | 100% | 40.5 | 5.59 | Valve, Sta. 119+80, Valve 28 | 3646.82 | AGM 2, Sta. 163+40, 7' E OF CASING VENT/ 30' D/S OF C/L OF ALAMEDA ST | 798.41 | 46.09 | Metal Loss Internal | 33.785 | -118.2407 | 16.79
40008571 | GROUP | 15569.21 | 15559.23 | 10% | 0.219 | 52000 | 0.43 | 0.43 | 6:00 | 1525 | 0.75 | 100% | 42.88 | 3.21 | Valve, Sta. 119+80, Valve 28 | 3649.2 | AGM 2, Sta. 163+40, 7' E OF CASING VENT/ 30' D/S OF C/L OF ALAMEDA ST | 796.03 | 46.09 | Metal Loss Internal | 33.785 | -118.2407 | 16.79
40008572 | GROUP | 15570.92 | 15560.91 | 10% | 0.219 | 52000 | 0.37 | 0.6 | 5:45 | 1525 | 0.75 | 100% | 44.59 | 1.5 | Valve, Sta. 119+80, Valve 28 | 3650.9 | AGM 2, Sta. 163+40, 7' E OF CASING VENT/ 30' D/S OF C/L OF ALAMEDA ST | 794.32 | 46.09 | Metal Loss Internal | 33.785 | -118.2407 | 16.8
5910 | WELD | 15572.42 | 15562.38 | [15 empty] | 46.86 |  | 33.785 | -118.2407 | 16.8
40008573 | GROUP | 15573.02 | 15562.96 | 13% | 0.219 | 52000 | 0.7 | 0.43 | 5:45 | 1525 | 0.75 | 100% | 0.59 | 46.27 | Valve, Sta. 119+80, Valve 28 | 3653 | AGM 2, Sta. 163+40, 7' E OF CASING VENT/ 30' D/S OF C/L OF ALAMEDA ST | 792.23 | 46.86 | Metal Loss Internal | 33.785 | -118.2407 | 16.8
40008574 | GROUP | 15573.6 | 15563.53 | 11% | 0.219 | 52000 | 0.61 | 0.5 | 6:00 | 1525 | 0.75 | 100% | 1.17 | 45.69 | Valve, Sta. 119+80, Valve 28 | 3653.58 | AGM 2, Sta. 163+40, 7' E OF CASING VENT/ 30' D/S OF C/L OF ALAMEDA ST | 791.65 | 46.86 | Metal Loss Internal | 33.785 | -118.2407 | 16.8
40008575 | GROUP | 15574.47 | 15564.38 | 20% | 0.219 | 52000 | 0.59 | 0.53 | 6:00 | 1525 | 0.75 | 100% | 2.05 | 44.82 | Valve, Sta. 119+80, Valve 28 | 3654.45 | AGM 2, Sta. 163+40, 7' E OF CASING VENT/ 30' D/S OF C/L OF ALAMEDA ST | 790.78 | 46.86 | Metal Loss Internal | 33.785 | -118.2407 | 16.8
40008576 | GROUP | 15574.8 | 15564.71 | 16% | 0.219 | 52000 | 0.41 | 0.33 | 6:00 | 1525 | 0.75 | 100% | 2.37 | 44.49 | Valve, Sta. 119+80, Valve 28 | 3654.78 | AGM 2, Sta. 163+40, 7' E OF CASING VENT/ 30' D/S OF C/L OF ALAMEDA ST | 790.45 | 46.86 | Metal Loss Internal | 33.785 | -118.2407 | 16.8
40008577 | GROUP | 15575.02 | 15564.92 | 13% | 0.219 | 52000 | 0.39 | 0.41 | 5:45 | 1525 | 0.75 | 100% | 2.59 | 44.27 | Valve, Sta. 119+80, Valve 28 | 3655 | AGM 2, Sta. 163+40, 7' E OF CASING VENT/ 30' D/S OF C/L OF ALAMEDA ST | 790.23 | 46.86 | Metal Loss Internal | 33.785 | -118.2407 | 16.8
40008578 | GROUP | 15575.45 | 15565.34 | 12% | 0.219 | 52000 | 0.53 | 0.33 | 6:00 | 1525 | 0.75 | 100% | 3.02 | 43.84 | Valve, Sta. 119+80, Valve 28 | 3655.43 | AGM 2, Sta. 163+40, 7' E OF CASING VENT/ 30' D/S OF C/L OF ALAMEDA ST | 789.8 | 46.86 | Metal Loss Internal | 33.785 | -118.2407 | 16.8
40008579 | GROUP | 15576.1 | 15565.99 | 15% | 0.219 | 52000 | 0.56 | 0.36 | 5:45 | 1525 | 0.75 | 100% | 3.68 | 43.18 | Valve, Sta. 119+80, Valve 28 | 3656.08 | AGM 2, Sta. 163+40, 7' E OF CASING VENT/ 30' D/S OF C/L OF ALAMEDA ST | 789.14 | 46.86 | Metal Loss Internal | 33.785 | -118.2407 | 16.8
40008580 | GROUP | 15578 | 15567.85 | 18% | 0.219 | 52000 | 0.64 | 0.46 | 5:45 | 1525 | 0.75 | 100% | 5.58 | 41.29 | Valve, Sta. 119+80, Valve 28 | 3657.98 | AGM 2, Sta. 163+40, 7' E OF CASING VENT/ 30' D/S OF C/L OF ALAMEDA ST | 787.24 | 46.86 | Metal Loss Internal | 33.785 | -118.2408 | 16.8
40008581 | GROUP | 15585 | 15574.71 | 16% | 0.219 | 52000 | 0.72 | 0.45 | 5:45 | 1525 | 0.75 | 100% | 12.57 | 34.29 | Valve, Sta. 119+80, Valve 28 | 3664.98 | AGM 2, Sta. 163+40, 7' E OF CASING VENT/ 30' D/S OF C/L OF ALAMEDA ST | 780.25 | 46.86 | Metal Loss Internal | 33.785 | -118.2408 | 16.78
40008582 | GROUP | 15585.2 | 15574.92 | 12% | 0.219 | 52000 | 0.69 | 0.48 | 6:00 | 1525 | 0.75 | 100% | 12.78 | 34.08 | Valve, Sta. 119+80, Valve 28 | 3665.19 | AGM 2, Sta. 163+40, 7' E OF CASING VENT/ 30' D/S OF C/L OF ALAMEDA ST | 780.04 | 46.86 | Metal Loss Internal | 33.785 | -118.2408 | 16.78
40008583 | GROUP | 15585.81 | 15575.51 | 10% | 0.219 | 52000 | 0.61 | 0.46 | 5:45 | 1525 | 0.75 | 100% | 13.38 | 33.48 | Valve, Sta. 119+80, Valve 28 | 3665.79 | AGM 2, Sta. 163+40, 7' E OF CASING VENT/ 30' D/S OF C/L OF ALAMEDA ST | 779.44 | 46.86 | Metal Loss Internal | 33.785 | -118.2408 | 16.78
40008584 | GROUP | 15586.38 | 15576.07 | 11% | 0.219 | 52000 | 0.43 | 0.33 | 6:00 | 1525 | 0.75 | 100% | 13.96 | 32.91 | Valve, Sta. 119+80, Valve 28 | 3666.36 | AGM 2, Sta. 163+40, 7' E OF CASING VENT/ 30' D/S OF C/L OF ALAMEDA ST | 778.87 | 46.86 | Metal Loss Internal | 33.785 | -118.2408 | 16.77
40008585 | GROUP | 15586.83 | 15576.51 | 14% | 0.219 | 52000 | 0.61 | 0.45 | 5:45 | 1525 | 0.75 | 100% | 14.41 | 32.45 | Valve, Sta. 119+80, Valve 28 | 3666.82 | AGM 2, Sta. 163+40, 7' E OF CASING VENT/ 30' D/S OF C/L OF ALAMEDA ST | 778.41 | 46.86 | Metal Loss Internal | 33.785 | -118.2408 | 16.77
40008586 | GROUP | 15586.98 | 15576.66 | 14% | 0.219 | 52000 | 0.44 | 0.33 | 5:45 | 1525 | 0.75 | 100% | 14.56 | 32.31 | Valve, Sta. 119+80, Valve 28 | 3666.96 | AGM 2, Sta. 163+40, 7' E OF CASING VENT/ 30' D/S OF C/L OF ALAMEDA ST | 778.27 | 46.86 | Metal Loss Internal | 33.785 | -118.2408 | 16.77
40008587 | GROUP | 15587.49 | 15577.16 | 16% | 0.219 | 52000 | 0.66 | 0.41 | 5:45 | 1525 | 0.75 | 100% | 15.07 | 31.79 | Valve, Sta. 119+80, Valve 28 | 3667.48 | AGM 2, Sta. 163+40, 7' E OF CASING VENT/ 30' D/S OF C/L OF ALAMEDA ST | 777.75 | 46.86 | Metal Loss Internal | 33.785 | -118.2408 | 16.77
40008588 | GROUP | 15588.01 | 15577.66 | 19% | 0.219 | 52000 | 0.89 | 0.63 | 6:00 | 1525 | 0.75 | 100% | 15.59 | 31.28 | Valve, Sta. 119+80, Valve 28 | 3667.99 | AGM 2, Sta. 163+40, 7' E OF CASING VENT/ 30' D/S OF C/L OF ALAMEDA ST | 777.24 | 46.86 | Metal Loss Internal | 33.785 | -118.2408 | 16.77
40008589 | GROUP | 15588.38 | 15578.04 | 14% | 0.219 | 52000 | 0.55 | 0.42 | 6:00 | 1525 | 0.75 | 100% | 15.96 | 30.9 | Valve, Sta. 119+80, Valve 28 | 3668.37 | AGM 2, Sta. 163+40, 7' E OF CASING VENT/ 30' D/S OF C/L OF ALAMEDA ST | 776.86 | 46.86 | Metal Loss Internal | 33.785 | -118.2408 | 16.77
40008590 | GROUP | 15590.74 | 15580.34 | 12% | 0.219 | 52000 | 0.53 | 0.33 | 5:45 | 1525 | 0.75 | 100% | 18.32 | 28.55 | Valve, Sta. 119+80, Valve 28 | 3670.72 | AGM 2, Sta. 163+40, 7' E OF CASING VENT/ 30' D/S OF C/L OF ALAMEDA ST | 774.5 | 46.86 | Metal Loss External | 33.785 | -118.2408 | 16.77
40008591 | GROUP | 15592.3 | 15581.88 | 16% | 0.219 | 52000 | 0.68 | 0.63 | 5:45 | 1525 | 0.75 | 100% | 19.88 | 26.98 | Valve, Sta. 119+80, Valve 28 | 3672.28 | AGM 2, Sta. 163+40, 7' E OF CASING VENT/ 30' D/S OF C/L OF ALAMEDA ST | 772.94 | 46.86 | Metal Loss Internal | 33.785 | -118.2408 | 16.76
40008592 | GROUP | 15592.46 | 15582.04 | 11% | 0.219 | 52000 | 0.88 | 0.57 | 5:45 | 1525 | 0.75 | 100% | 20.04 | 26.82 | Valve, Sta. 119+80, Valve 28 | 3672.45 | AGM 2, Sta. 163+40, 7' E OF CASING VENT/ 30' D/S OF C/L OF ALAMEDA ST | 772.78 | 46.86 | Metal Loss Internal | 33.785 | -118.2408 | 16.76
40008593 | GROUP | 15593.06 | 15582.62 | 19% | 0.219 | 52000 | 0.53 | 0.39 | 5:45 | 1525 | 0.75 | 100% | 20.63 | 26.23 | Valve, Sta. 119+80, Valve 28 | 3673.04 | AGM 2, Sta. 163+40, 7' E OF CASING VENT/ 30' D/S OF C/L OF ALAMEDA ST | 772.19 | 46.86 | Metal Loss Internal | 33.785 | -118.2408 | 16.76
40008594 | GROUP | 15593.41 | 15582.97 | 16% | 0.219 | 52000 | 0.59 | 0.46 | 5:45 | 1525 | 0.75 | 100% | 20.99 | 25.88 | Valve, Sta. 119+80, Valve 28 | 3673.39 | AGM 2, Sta. 163+40, 7' E OF CASING VENT/ 30' D/S OF C/L OF ALAMEDA ST | 771.83 | 46.86 | Metal Loss Internal | 33.785 | -118.2408 | 16.76
40008595 | GROUP | 15593.95 | 15583.5 | 11% | 0.219 | 52000 | 0.26 | 0.34 | 6:00 | 1525 | 0.75 | 100% | 21.53 | 25.33 | Valve, Sta. 119+80, Valve 28 | 3673.94 | AGM 2, Sta. 163+40, 7' E OF CASING VENT/ 30' D/S OF C/L OF ALAMEDA ST | 771.29 | 46.86 | Metal Loss Internal | 33.785 | -118.2408 | 16.76
40008596 | GROUP | 15594.56 | 15584.09 | 26% | 0.219 | 52000 | 2.09 | 0.61 | 6:00 | 1525 | 0.75 | 100% | 22.14 | 24.73 | Valve, Sta. 119+80, Valve 28 | 3674.54 | AGM 2, Sta. 163+40, 7' E OF CASING VENT/ 30' D/S OF C/L OF ALAMEDA ST | 770.68 | 46.86 | Metal Loss Internal | 33.785 | -118.2408 | 16.76
40008597 | GROUP | 15594.96 | 15584.49 | 27% | 0.219 | 52000 | 1.05 | 0.7 | 6:00 | 1525 | 0.75 | 100% | 22.54 | 24.33 | Valve, Sta. 119+80, Valve 28 | 3674.94 | AGM 2, Sta. 163+40, 7' E OF CASING VENT/ 30' D/S OF C/L OF ALAMEDA ST | 770.28 | 46.86 | Metal Loss Internal | 33.785 | -118.2408 | 16.76
40008598 | GROUP | 15595.21 | 15584.73 | 11% | 0.219 | 52000 | 0.48 | 0.44 | 5:45 | 1525 | 0.75 | 100% | 22.79 | 24.07 | Valve, Sta. 119+80, Valve 28 | 3675.2 | AGM 2, Sta. 163+40, 7' E OF CASING VENT/ 30' D/S OF C/L OF ALAMEDA ST | 770.03 | 46.86 | Metal Loss Internal | 33.785 | -118.2408 | 16.77
40008599 | GROUP | 15595.61 | 15585.12 | 15% | 0.219 | 52000 | 0.82 | 0.91 | 6:00 | 1525 | 0.75 | 100% | 23.19 | 23.68 | Valve, Sta. 119+80, Valve 28 | 3675.59 | AGM 2, Sta. 163+40, 7' E OF CASING VENT/ 30' D/S OF C/L OF ALAMEDA ST | 769.63 | 46.86 | Metal Loss Internal | 33.785 | -118.2408 | 16.77
40008600 | GROUP | 15596.02 | 15585.53 | 19% | 0.219 | 52000 | 1.18 | 0.81 | 6:00 | 1525 | 0.75 | 100% | 23.6 | 23.26 | Valve, Sta. 119+80, Valve 28 | 3676.01 | AGM 2, Sta. 163+40, 7' E OF CASING VENT/ 30' D/S OF C/L OF ALAMEDA ST | 769.22 | 46.86 | Metal Loss Internal | 33.785 | -118.2408 | 16.77
40008601 | GROUP | 15596.29 | 15585.79 | 16% | 0.219 | 52000 | 2.39 | 0.8 | 5:45 | 1525 | 0.75 | 100% | 23.86 | 23 | Valve, Sta. 119+80, Valve 28 | 3676.27 | AGM 2, Sta. 163+40, 7' E OF CASING VENT/ 30' D/S OF C/L OF ALAMEDA ST | 768.96 | 46.86 | Metal Loss Internal | 33.785 | -118.2408 | 16.77
40008602 | GROUP | 15596.65 | 15586.14 | 13% | 0.219 | 52000 | 0.72 | 0.45 | 6:00 | 1525 | 0.75 | 100% | 24.23 | 22.64 | Valve, Sta. 119+80, Valve 28 | 3676.63 | AGM 2, Sta. 163+40, 7' E OF CASING VENT/ 30' D/S OF C/L OF ALAMEDA ST | 768.6 | 46.86 | Metal Loss Internal | 33.785 | -118.2408 | 16.77
40008603 | GROUP | 15596.81 | 15586.29 | 12% | 0.219 | 52000 | 0.56 | 0.89 | 5:45 | 1525 | 0.75 | 100% | 24.38 | 22.48 | Valve, Sta. 119+80, Valve 28 | 3676.79 | AGM 2, Sta. 163+40, 7' E OF CASING VENT/ 30' D/S OF C/L OF ALAMEDA ST | 768.44 | 46.86 | Metal Loss Internal | 33.785 | -118.2408 | 16.77
40008604 | GROUP | 15597.16 | 15586.64 | 21% | 0.219 | 52000 | 2.33 | 0.77 | 6:00 | 1525 | 0.75 | 100% | 24.74 | 22.13 | Valve, Sta. 119+80, Valve 28 | 3677.14 | AGM 2, Sta. 163+40, 7' E OF CASING VENT/ 30' D/S OF C/L OF ALAMEDA ST | 768.08 | 46.86 | Metal Loss Internal | 33.785 | -118.2408 | 16.77
40008605 | GROUP | 15597.73 | 15587.2 | 12% | 0.219 | 52000 | 3.93 | 1.58 | 5:45 | 1525 | 0.75 | 100% | 25.31 | 21.56 | Valve, Sta. 119+80, Valve 28 | 3677.71 | AGM 2, Sta. 163+40, 7' E OF CASING VENT/ 30' D/S OF C/L OF ALAMEDA ST | 767.52 | 46.86 | Metal Loss Internal | 33.785 | -118.2408 | 16.77
40008606 | GROUP | 15598.29 | 15587.75 | 16% | 0.219 | 52000 | 0.58 | 0.51 | 5:45 | 1525 | 0.75 | 100% | 25.87 | 20.99 | Valve, Sta. 119+80, Valve 28 | 3678.28 | AGM 2, Sta. 163+40, 7' E OF CASING VENT/ 30' D/S OF C/L OF ALAMEDA ST | 766.95 | 46.86 | Metal Loss Internal | 33.785 | -118.2408 | 16.77
40008607 | GROUP | 15599.24 | 15588.69 | 15% | 0.219 | 52000 | 0.7 | 0.52 | 5:45 | 1525 | 0.75 | 100% | 26.82 | 20.04 | Valve, Sta. 119+80, Valve 28 | 3679.23 | AGM 2, Sta. 163+40, 7' E OF CASING VENT/ 30' D/S OF C/L OF ALAMEDA ST | 766 | 46.86 | Metal Loss Internal | 33.785 | -118.2408 | 16.78
40008608 | GROUP | 15601.67 | 15591.07 | 13% | 0.219 | 52000 | 0.77 | 0.46 | 6:00 | 1525 | 0.75 | 100% | 29.25 | 17.61 | Valve, Sta. 119+80, Valve 28 | 3681.66 | AGM 2, Sta. 163+40, 7' E OF CASING VENT/ 30' D/S OF C/L OF ALAMEDA ST | 763.57 | 46.86 | Metal Loss Internal | 33.785 | -118.2408 | 16.79
40008609 | GROUP | 15603.04 | 15592.41 | 11% | 0.219 | 52000 | 0.48 | 0.33 | 6:00 | 1525 | 0.75 | 100% | 30.61 | 16.25 | Valve, Sta. 119+80, Valve 28 | 3683.02 | AGM 2, Sta. 163+40, 7' E OF CASING VENT/ 30' D/S OF C/L OF ALAMEDA ST | 762.21 | 46.86 | Metal Loss Internal | 33.785 | -118.2408 | 16.8
40008610 | GROUP | 15603.51 | 15592.87 | 14% | 0.219 | 52000 | 0.55 | 0.55 | 6:00 | 1525 | 0.75 | 100% | 31.08 | 15.78 | Valve, Sta. 119+80, Valve 28 | 3683.49 | AGM 2, Sta. 163+40, 7' E OF CASING VENT/ 30' D/S OF C/L OF ALAMEDA ST | 761.74 | 46.86 | Metal Loss Internal | 33.785 | -118.2408 | 16.8
40008611 | GROUP | 15604.11 | 15593.46 | 11% | 0.219 | 52000 | 0.54 | 0.57 | 6:00 | 1525 | 0.75 | 100% | 31.69 | 15.18 | Valve, Sta. 119+80, Valve 28 | 3684.09 | AGM 2, Sta. 163+40, 7' E OF CASING VENT/ 30' D/S OF C/L OF ALAMEDA ST | 761.13 | 46.86 | Metal Loss Internal | 33.785 | -118.2408 | 16.81
40008612 | GROUP | 15604.25 | 15593.6 | 13% | 0.219 | 52000 | 0.78 | 0.86 | 6:00 | 1525 | 0.75 | 100% | 31.83 | 15.04 | Valve, Sta. 119+80, Valve 28 | 3684.23 | AGM 2, Sta. 163+40, 7' E OF CASING VENT/ 30' D/S OF C/L OF ALAMEDA ST | 760.99 | 46.86 | Metal Loss Internal | 33.785 | -118.2408 | 16.81
40008613 | GROUP | 15605.26 | 15594.58 | 12% | 0.219 | 52000 | 3.11 | 0.78 | 5:45 | 1525 | 0.75 | 100% | 32.84 | 14.03 | Valve, Sta. 119+80, Valve 28 | 3685.24 | AGM 2, Sta. 163+40, 7' E OF CASING VENT/ 30' D/S OF C/L OF ALAMEDA ST | 759.99 | 46.86 | Metal Loss Internal | 33.785 | -118.2408 | 16.82
40008614 | GROUP | 15605.73 | 15595.05 | 12% | 0.219 | 52000 | 0.56 | 0.43 | 5:45 | 1525 | 0.75 | 100% | 33.31 | 13.55 | Valve, Sta. 119+80, Valve 28 | 3685.72 | AGM 2, Sta. 163+40, 7' E OF CASING VENT/ 30' D/S OF C/L OF ALAMEDA ST | 759.51 | 46.86 | Metal Loss Internal | 33.785 | -118.2408 | 16.82
40008615 | GROUP | 15606.11 | 15595.42 | 20% | 0.219 | 52000 | 0.8 | 0.52 | 5:45 | 1525 | 0.75 | 100% | 33.68 | 13.18 | Valve, Sta. 119+80, Valve 28 | 3686.09 | AGM 2, Sta. 163+40, 7' E OF CASING VENT/ 30' D/S OF C/L OF ALAMEDA ST | 759.14 | 46.86 | Metal Loss Internal | 33.785 | -118.2408 | 16.82
40008616 | GROUP | 15606.47 | 15595.77 | 26% | 0.219 | 52000 | 0.91 | 0.63 | 5:45 | 1525 | 0.75 | 100% | 34.05 | 12.82 | Valve, Sta. 119+80, Valve 28 | 3686.45 | AGM 2, Sta. 163+40, 7' E OF CASING VENT/ 30' D/S OF C/L OF ALAMEDA ST | 758.78 | 46.86 | Metal Loss Internal | 33.785 | -118.2408 | 16.83
40008617 | GROUP | 15606.65 | 15595.95 | 17% | 0.219 | 52000 | 0.77 | 0.56 | 5:45 | 1525 | 0.75 | 100% | 34.23 | 12.64 | Valve, Sta. 119+80, Valve 28 | 3686.63 | AGM 2, Sta. 163+40, 7' E OF CASING VENT/ 30' D/S OF C/L OF ALAMEDA ST | 758.59 | 46.86 | Metal Loss Internal | 33.785 | -118.2408 | 16.83
40008618 | GROUP | 15606.87 | 15596.17 | 25% | 0.219 | 52000 | 0.85 | 0.58 | 5:45 | 1525 | 0.75 | 100% | 34.45 | 12.41 | Valve, Sta. 119+80, Valve 28 | 3686.86 | AGM 2, Sta. 163+40, 7' E OF CASING VENT/ 30' D/S OF C/L OF ALAMEDA ST | 758.37 | 46.86 | Metal Loss Internal | 33.785 | -118.2408 | 16.83
40008619 | GROUP | 15607.19 | 15596.49 | 18% | 0.219 | 52000 | 0.74 | 0.96 | 6:00 | 1525 | 0.75 | 100% | 34.77 | 12.09 | Valve, Sta. 119+80, Valve 28 | 3687.18 | AGM 2, Sta. 163+40, 7' E OF CASING VENT/ 30' D/S OF C/L OF ALAMEDA ST | 758.05 | 46.86 | Metal Loss Internal | 33.785 | -118.2408 | 16.84
40008620 | GROUP | 15607.38 | 15596.67 | 10% | 0.219 | 52000 | 0.61 | 0.33 | 5:45 | 1525 | 0.75 | 100% | 34.96 | 11.91 | Valve, Sta. 119+80, Valve 28 | 3687.36 | AGM 2, Sta. 163+40, 7' E OF CASING VENT/ 30' D/S OF C/L OF ALAMEDA ST | 757.86 | 46.86 | Metal Loss Internal | 33.785 | -118.2408 | 16.84
40008621 | GROUP | 15608 | 15597.27 | 14% | 0.219 | 52000 | 2.45 | 0.66 | 5:45 | 1525 | 0.75 | 100% | 35.58 | 11.29 | Valve, Sta. 119+80, Valve 28 | 3687.98 | AGM 2, Sta. 163+40, 7' E OF CASING VENT/ 30' D/S OF C/L OF ALAMEDA ST | 757.25 | 46.86 | Metal Loss Internal | 33.785 | -118.2408 | 16.85
40008622 | GROUP | 15608.48 | 15597.75 | 17% | 0.219 | 52000 | 2.56 | 0.61 | 5:45 | 1525 | 0.75 | 100% | 36.06 | 10.8 | Valve, Sta. 119+80, Valve 28 | 3688.47 | AGM 2, Sta. 163+40, 7' E OF CASING VENT/ 30' D/S OF C/L OF ALAMEDA ST | 756.76 | 46.86 | Metal Loss Internal | 33.785 | -118.2409 | 16.85
40008623 | GROUP | 15609.13 | 15598.39 | 10% | 0.219 | 52000 | 0.55 | 0.33 | 5:45 | 1525 | 0.75 | 100% | 36.71 | 10.15 | Valve, Sta. 119+80, Valve 28 | 3689.12 | AGM 2, Sta. 163+40, 7' E OF CASING VENT/ 30' D/S OF C/L OF ALAMEDA ST | 756.11 | 46.86 | Metal Loss Internal | 33.785 | -118.2409 | 16.86
40008624 | GROUP | 15609.6 | 15598.84 | 14% | 0.219 | 52000 | 0.57 | 0.33 | 5:30 | 1525 | 0.75 | 100% | 37.18 | 9.69 | Valve, Sta. 119+80, Valve 28 | 3689.58 | AGM 2, Sta. 163+40, 7' E OF CASING VENT/ 30' D/S OF C/L OF ALAMEDA ST | 755.65 | 46.86 | Metal Loss Internal | 33.785 | -118.2409 | 16.86
40008625 | GROUP | 15611.55 | 15600.75 | 15% | 0.219 | 52000 | 0.87 | 0.56 | 5:45 | 1525 | 0.75 | 100% | 39.13 | 7.74 | Valve, Sta. 119+80, Valve 28 | 3691.53 | AGM 2, Sta. 163+40, 7' E OF CASING VENT/ 30' D/S OF C/L OF ALAMEDA ST | 753.7 | 46.86 | Metal Loss Internal | 33.785 | -118.2409 | 16.89
40008626 | GROUP | 15611.76 | 15600.97 | 14% | 0.219 | 52000 | 0.45 | 0.42 | 6:00 | 1525 | 0.75 | 100% | 39.34 | 7.52 | Valve, Sta. 119+80, Valve 28 | 3691.75 | AGM 2, Sta. 163+40, 7' E OF CASING VENT/ 30' D/S OF C/L OF ALAMEDA ST | 753.48 | 46.86 | Metal Loss Internal | 33.785 | -118.2409 | 16.89
40008627 | GROUP | 15612.01 | 15601.21 | 10% | 0.219 | 52000 | 0.51 | 0.41 | 5:45 | 1525 | 0.75 | 100% | 39.59 | 7.27 | Valve, Sta. 119+80, Valve 28 | 3692 | AGM 2, Sta. 163+40, 7' E OF CASING VENT/ 30' D/S OF C/L OF ALAMEDA ST | 753.23 | 46.86 | Metal Loss Internal | 33.785 | -118.2409 | 16.89
40008628 | GROUP | 15612.47 | 15601.65 | 13% | 0.219 | 52000 | 0.53 | 0.55 | 6:00 | 1525 | 0.75 | 100% | 40.04 | 6.82 | Valve, Sta. 119+80, Valve 28 | 3692.45 | AGM 2, Sta. 163+40, 7' E OF CASING VENT/ 30' D/S OF C/L OF ALAMEDA ST | 752.78 | 46.86 | Metal Loss Internal | 33.785 | -118.2409 | 16.9
40008629 | GROUP | 15613.12 | 15602.29 | 11% | 0.219 | 52000 | 0.6 | 0.4 | 6:00 | 1525 | 0.75 | 100% | 40.69 | 6.17 | Valve, Sta. 119+80, Valve 28 | 3693.1 | AGM 2, Sta. 163+40, 7' E OF CASING VENT/ 30' D/S OF C/L OF ALAMEDA ST | 752.13 | 46.86 | Metal Loss Internal | 33.785 | -118.2409 | 16.9
40008630 | GROUP | 15615.58 | 15604.71 | 14% | 0.219 | 52000 | 0.88 | 0.41 | 6:00 | 1525 | 0.75 | 100% | 43.15 | 3.71 | Valve, Sta. 119+80, Valve 28 | 3695.56 | AGM 2, Sta. 163+40, 7' E OF CASING VENT/ 30' D/S OF C/L OF ALAMEDA ST | 749.67 | 46.86 | Metal Loss Internal | 33.785 | -118.2409 | 16.92
40008631 | GROUP | 15615.84 | 15604.97 | 13% | 0.219 | 52000 | 0.51 | 0.33 | 6:00 | 1525 | 0.75 | 100% | 43.42 | 3.44 | Valve, Sta. 119+80, Valve 28 | 3695.82 | AGM 2, Sta. 163+40, 7' E OF CASING VENT/ 30' D/S OF C/L OF ALAMEDA ST | 749.4 | 46.86 | Metal Loss Internal | 33.785 | -118.2409 | 16.93
40008632 | GROUP | 15616.33 | 15605.44 | 11% | 0.219 | 52000 | 0.68 | 0.45 | 6:00 | 1525 | 0.75 | 100% | 43.9 | 2.96 | Valve, Sta. 119+80, Valve 28 | 3696.31 | AGM 2, Sta. 163+40, 7' E OF CASING VENT/ 30' D/S OF C/L OF ALAMEDA ST | 748.92 | 46.86 | Metal Loss Internal | 33.785 | -118.2409 | 16.93
40008633 | GROUP | 15616.81 | 15605.91 | 11% | 0.219 | 52000 | 0.85 | 0.37 | 5:45 | 1525 | 0.75 | 100% | 44.38 | 2.48 | Valve, Sta. 119+80, Valve 28 | 3696.79 | AGM 2, Sta. 163+40, 7' E OF CASING VENT/ 30' D/S OF C/L OF ALAMEDA ST | 748.44 | 46.86 | Metal Loss Internal | 33.785 | -118.2409 | 16.93
40008634 | GROUP | 15617.87 | 15606.96 | 12% | 0.219 | 52000 | 0.61 | 0.43 | 6:00 | 1525 | 0.75 | 100% | 45.45 | 1.41 | Valve, Sta. 119+80, Valve 28 | 3697.86 | AGM 2, Sta. 163+40, 7' E OF CASING VENT/ 30' D/S OF C/L OF ALAMEDA ST | 747.37 | 46.86 | Metal Loss Internal | 33.785 | -118.2409 | 16.94
40008635 | GROUP | 15618.17 | 15607.25 | 20% | 0.219 | 52000 | 0.65 | 0.79 | 6:00 | 1525 | 0.75 | 100% | 45.75 | 1.12 | Valve, Sta. 119+80, Valve 28 | 3698.15 | AGM 2, Sta. 163+40, 7' E OF CASING VENT/ 30' D/S OF C/L OF ALAMEDA ST | 747.07 | 46.86 | Metal Loss Internal | 33.785 | -118.2409 | 16.94
40008636 | GROUP | 15618.37 | 15607.45 | 16% | 0.219 | 52000 | 2.19 | 0.68 | 5:45 | 1525 | 0.75 | 100% | 45.95 | 0.91 | Valve, Sta. 119+80, Valve 28 | 3698.35 | AGM 2, Sta. 163+40, 7' E OF CASING VENT/ 30' D/S OF C/L OF ALAMEDA ST | 746.87 | 46.86 | Metal Loss Internal | 33.785 | -118.2409 | 16.94
40008637 | GROUP | 15618.79 | 15607.85 | 15% | 0.219 | 52000 | 0.47 | 0.33 | 5:45 | 1525 | 0.75 | 100% | 46.36 | 0.5 | Valve, Sta. 119+80, Valve 28 | 3698.77 | AGM 2, Sta. 163+40, 7' E OF CASING VENT/ 30' D/S OF C/L OF ALAMEDA ST | 746.46 | 46.86 | Metal Loss Internal | 33.785 | -118.2409 | 16.95
40008638 | GROUP | 15619.13 | 15608.19 | 11% | 0.219 | 52000 | 0.61 | 1.14 | 5:45 | 1525 | 0.75 | 100% | 46.71 | 0.15 | Valve, Sta. 119+80, Valve 28 | 3699.11 | AGM 2, Sta. 163+40, 7' E OF CASING VENT/ 30' D/S OF C/L OF ALAMEDA ST | 746.11 | 46.86 | Metal Loss Internal | 33.785 | -118.2409 | 16.95
5920 | WELD | 15619.29 | 15608.34 | [15 empty] | 47.02 |  | 33.785 | -118.2409 | 16.95
40008639 | GROUP | 15619.48 | 15608.53 | 16% | 0.219 | 52000 | 0.6 | 0.56 | 5:45 | 1525 | 0.75 | 100% | 0.19 | 46.83 | Valve, Sta. 119+80, Valve 28 | 3699.46 | AGM 2, Sta. 163+40, 7' E OF CASING VENT/ 30' D/S OF C/L OF ALAMEDA ST | 745.77 | 47.02 | Metal Loss Internal | 33.785 | -118.2409 | 16.95
40008640 | GROUP | 15620.98 | 15610 | 17% | 0.219 | 52000 | 0.55 | 0.41 | 5:45 | 1525 | 0.75 | 100% | 1.69 | 45.33 | Valve, Sta. 119+80, Valve 28 | 3700.96 | AGM 2, Sta. 163+40, 7' E OF CASING VENT/ 30' D/S OF C/L OF ALAMEDA ST | 744.27 | 47.02 | Metal Loss Internal | 33.785 | -118.2409 | 16.96
40008641 | GROUP | 15621.27 | 15610.3 | 12% | 0.219 | 52000 | 0.5 | 0.33 | 5:45 | 1525 | 0.75 | 100% | 1.99 | 45.03 | Valve, Sta. 119+80, Valve 28 | 3701.26 | AGM 2, Sta. 163+40, 7' E OF CASING VENT/ 30' D/S OF C/L OF ALAMEDA ST | 743.97 | 47.02 | Metal Loss Internal | 33.785 | -118.2409 | 16.96
40008642 | GROUP | 15621.62 | 15610.63 | 13% | 0.219 | 52000 | 0.48 | 0.47 | 6:00 | 1525 | 0.75 | 100% | 2.33 | 44.69 | Valve, Sta. 119+80, Valve 28 | 3701.6 | AGM 2, Sta. 163+40, 7' E OF CASING VENT/ 30' D/S OF C/L OF ALAMEDA ST | 743.63 | 47.02 | Metal Loss Internal | 33.785 | -118.2409 | 16.96
40008643 | GROUP | 15622.4 | 15611.4 | 11% | 0.219 | 52000 | 0.53 | 0.4 | 5:45 | 1525 | 0.75 | 100% | 3.11 | 43.91 | Valve, Sta. 119+80, Valve 28 | 3702.38 | AGM 2, Sta. 163+40, 7' E OF CASING VENT/ 30' D/S OF C/L OF ALAMEDA ST | 742.85 | 47.02 | Metal Loss Internal | 33.785 | -118.2409 | 16.96
40008644 | GROUP | 15624.17 | 15613.13 | 13% | 0.219 | 52000 | 0.67 | 0.53 | 5:45 | 1525 | 0.75 | 100% | 4.88 | 42.14 | Valve, Sta. 119+80, Valve 28 | 3704.15 | AGM 2, Sta. 163+40, 7' E OF CASING VENT/ 30' D/S OF C/L OF ALAMEDA ST | 741.08 | 47.02 | Metal Loss Internal | 33.785 | -118.2409 | 16.97
40008645 | GROUP | 15624.7 | 15613.65 | 23% | 0.219 | 52000 | 0.92 | 0.84 | 5:45 | 1525 | 0.75 | 100% | 5.41 | 41.61 | Valve, Sta. 119+80, Valve 28 | 3704.68 | AGM 2, Sta. 163+40, 7' E OF CASING VENT/ 30' D/S OF C/L OF ALAMEDA ST | 740.55 | 47.02 | Metal Loss Internal | 33.785 | -118.2409 | 16.97
40008646 | GROUP | 15624.95 | 15613.9 | 18% | 0.219 | 52000 | 0.6 | 0.57 | 5:45 | 1525 | 0.75 | 100% | 5.66 | 41.36 | Valve, Sta. 119+80, Valve 28 | 3704.93 | AGM 2, Sta. 163+40, 7' E OF CASING VENT/ 30' D/S OF C/L OF ALAMEDA ST | 740.3 | 47.02 | Metal Loss Internal | 33.785 | -118.2409 | 16.97
40008647 | GROUP | 15625.39 | 15614.33 | 11% | 0.219 | 52000 | 0.7 | 0.52 | 5:45 | 1525 | 0.75 | 100% | 6.1 | 40.92 | Valve, Sta. 119+80, Valve 28 | 3705.37 | AGM 2, Sta. 163+40, 7' E OF CASING VENT/ 30' D/S OF C/L OF ALAMEDA ST | 739.86 | 47.02 | Metal Loss Internal | 33.785 | -118.2409 | 16.97
40008648 | GROUP | 15626.5 | 15615.42 | 17% | 0.219 | 52000 | 1.53 | 1.15 | 6:00 | 1525 | 0.75 | 100% | 7.21 | 39.81 | Valve, Sta. 119+80, Valve 28 | 3706.48 | AGM 2, Sta. 163+40, 7' E OF CASING VENT/ 30' D/S OF C/L OF ALAMEDA ST | 738.74 | 47.02 | Metal Loss Internal | 33.785 | -118.2409 | 16.97
40008649 | GROUP | 15630.17 | 15619.02 | 19% | 0.219 | 52000 | 0.67 | 0.53 | 6:00 | 1525 | 0.75 | 100% | 10.88 | 36.14 | Valve, Sta. 119+80, Valve 28 | 3710.15 | AGM 2, Sta. 163+40, 7' E OF CASING VENT/ 30' D/S OF C/L OF ALAMEDA ST | 735.07 | 47.02 | Metal Loss Internal | 33.785 | -118.2409 | 16.96
40008650 | GROUP | 15630.79 | 15619.63 | 10% | 0.219 | 52000 | 0.5 | 0.38 | 5:45 | 1525 | 0.75 | 100% | 11.51 | 35.51 | Valve, Sta. 119+80, Valve 28 | 3710.78 | AGM 2, Sta. 163+40, 7' E OF CASING VENT/ 30' D/S OF C/L OF ALAMEDA ST | 734.45 | 47.02 | Metal Loss Internal | 33.785 | -118.2409 | 16.96
40008651 | GROUP | 15634.49 | 15623.26 | 10% | 0.219 | 52000 | 0.54 | 0.33 | 5:45 | 1525 | 0.75 | 100% | 15.2 | 31.82 | Valve, Sta. 119+80, Valve 28 | 3714.47 | AGM 2, Sta. 163+40, 7' E OF CASING VENT/ 30' D/S OF C/L OF ALAMEDA ST | 730.75 | 47.02 | Metal Loss Internal | 33.785 | -118.2409 | 16.96
40008652 | GROUP | 15644.64 | 15633.21 | 11% | 0.219 | 52000 | 0.71 | 0.57 | 6:00 | 1525 | 0.75 | 100% | 25.35 | 21.67 | Valve, Sta. 119+80, Valve 28 | 3724.62 | AGM 2, Sta. 163+40, 7' E OF CASING VENT/ 30' D/S OF C/L OF ALAMEDA ST | 720.6 | 47.02 | Metal Loss Internal | 33.7849 | -118.241 | 16.99
40008653 | GROUP | 15653.28 | 15641.68 | 14% | 0.219 | 52000 | 0.5 | 0.4 | 5:45 | 1525 | 0.75 | 100% | 33.99 | 13.03 | Valve, Sta. 119+80, Valve 28 | 3733.26 | AGM 2, Sta. 163+40, 7' E OF CASING VENT/ 30' D/S OF C/L OF ALAMEDA ST | 711.97 | 47.02 | Metal Loss Internal | 33.7849 | -118.241 | 17.08
40008654 | GROUP | 15655.77 | 15644.13 | 21% | 0.219 | 52000 | 0.72 | 0.59 | 5:45 | 1525 | 0.75 | 100% | 36.49 | 10.54 | Valve, Sta. 119+80, Valve 28 | 3735.75 | AGM 2, Sta. 163+40, 7' E OF CASING VENT/ 30' D/S OF C/L OF ALAMEDA ST | 709.47 | 47.02 | Metal Loss Internal | 33.7849 | -118.241 | 17.1
40008655 | GROUP | 15656.24 | 15644.59 | 11% | 0.219 | 52000 | 0.54 | 0.33 | 5:45 | 1525 | 0.75 | 100% | 36.96 | 10.07 | Valve, Sta. 119+80, Valve 28 | 3736.22 | AGM 2, Sta. 163+40, 7' E OF CASING VENT/ 30' D/S OF C/L OF ALAMEDA ST | 709 | 47.02 | Metal Loss Internal | 33.7849 | -118.241 | 17.1
40008656 | GROUP | 15656.67 | 15645.01 | 18% | 0.219 | 52000 | 0.67 | 0.4 | 5:45 | 1525 | 0.75 | 100% | 37.38 | 9.64 | Valve, Sta. 119+80, Valve 28 | 3736.65 | AGM 2, Sta. 163+40, 7' E OF CASING VENT/ 30' D/S OF C/L OF ALAMEDA ST | 708.58 | 47.02 | Metal Loss Internal | 33.7849 | -118.241 | 17.11
40008657 | GROUP | 15657.43 | 15645.76 | 19% | 0.219 | 52000 | 0.7 | 0.54 | 5:45 | 1525 | 0.75 | 100% | 38.15 | 8.88 | Valve, Sta. 119+80, Valve 28 | 3737.42 | AGM 2, Sta. 163+40, 7' E OF CASING VENT/ 30' D/S OF C/L OF ALAMEDA ST | 707.81 | 47.02 | Metal Loss Internal | 33.7849 | -118.241 | 17.12
40008658 | GROUP | 15658.51 | 15646.82 | 15% | 0.219 | 52000 | 0.61 | 0.49 | 5:45 | 1525 | 0.75 | 100% | 39.22 | 7.8 | Valve, Sta. 119+80, Valve 28 | 3738.49 | AGM 2, Sta. 163+40, 7' E OF CASING VENT/ 30' D/S OF C/L OF ALAMEDA ST | 706.73 | 47.02 | Metal Loss Internal | 33.7849 | -118.241 | 17.12
40008659 | GROUP | 15660.18 | 15648.45 | 16% | 0.219 | 52000 | 0.49 | 0.33 | 5:45 | 1525 | 0.75 | 100% | 40.89 | 6.13 | Valve, Sta. 119+80, Valve 28 | 3740.16 | AGM 2, Sta. 163+40, 7' E OF CASING VENT/ 30' D/S OF C/L OF ALAMEDA ST | 705.07 | 47.02 | Metal Loss Internal | 33.7849 | -118.241 | 17.13
40008660 | GROUP | 15660.95 | 15649.21 | 12% | 0.219 | 52000 | 1.21 | 0.99 | 5:45 | 1525 | 0.75 | 100% | 41.66 | 5.36 | Valve, Sta. 119+80, Valve 28 | 3740.93 | AGM 2, Sta. 163+40, 7' E OF CASING VENT/ 30' D/S OF C/L OF ALAMEDA ST | 704.29 | 47.02 | Metal Loss Internal | 33.7849 | -118.241 | 17.14
40008661 | GROUP | 15665.83 | 15654 | 12% | 0.219 | 52000 | 0.55 | 0.68 | 6:00 | 1525 | 0.75 | 100% | 46.55 | 0.47 | Valve, Sta. 119+80, Valve 28 | 3745.82 | AGM 2, Sta. 163+40, 7' E OF CASING VENT/ 30' D/S OF C/L OF ALAMEDA ST | 699.41 | 47.02 | Metal Loss Internal | 33.7849 | -118.241 | 17.14
5930 | WELD | 15666.31 | 15654.47 | [15 empty] | 46.62 |  | 33.7849 | -118.241 | 17.13
40008662 | GROUP | 15668.83 | 15656.94 | 12% | 0.219 | 52000 | 0.73 | 0.59 | 6:00 | 1525 | 0.75 | 100% | 2.53 | 44.09 | Valve, Sta. 119+80, Valve 28 | 3748.82 | AGM 2, Sta. 163+40, 7' E OF CASING VENT/ 30' D/S OF C/L OF ALAMEDA ST | 696.41 | 46.62 | Metal Loss Internal | 33.7849 | -118.241 | 17.11
40008663 | GROUP | 15677.23 | 15665.17 | 10% | 0.219 | 52000 | 0.34 | 0.33 | 5:45 | 1525 | 0.75 | 100% | 10.92 | 35.7 | Valve, Sta. 119+80, Valve 28 | 3757.21 | AGM 2, Sta. 163+40, 7' E OF CASING VENT/ 30' D/S OF C/L OF ALAMEDA ST | 688.02 | 46.62 | Metal Loss Internal | 33.7849 | -118.2411 | 17.04
40008664 | GROUP | 15680.07 | 15667.96 | 11% | 0.219 | 52000 | 0.83 | 0.51 | 6:00 | 1525 | 0.75 | 100% | 13.76 | 32.86 | Valve, Sta. 119+80, Valve 28 | 3760.05 | AGM 2, Sta. 163+40, 7' E OF CASING VENT/ 30' D/S OF C/L OF ALAMEDA ST | 685.18 | 46.62 | Metal Loss Internal | 33.7849 | -118.2411 | 17.03
40008665 | GROUP | 15680.98 | 15668.85 | 12% | 0.219 | 52000 | 0.46 | 0.33 | 6:00 | 1525 | 0.75 | 100% | 14.67 | 31.95 | Valve, Sta. 119+80, Valve 28 | 3760.96 | AGM 2, Sta. 163+40, 7' E OF CASING VENT/ 30' D/S OF C/L OF ALAMEDA ST | 684.26 | 46.62 | Metal Loss Internal | 33.7849 | -118.2411 | 17.02
40008666 | GROUP | 15681.74 | 15669.6 | 15% | 0.219 | 52000 | 0.59 | 0.67 | 6:00 | 1525 | 0.75 | 100% | 15.43 | 31.19 | Valve, Sta. 119+80, Valve 28 | 3761.72 | AGM 2, Sta. 163+40, 7' E OF CASING VENT/ 30' D/S OF C/L OF ALAMEDA ST | 683.51 | 46.62 | Metal Loss Internal | 33.7849 | -118.2411 | 17.02
40008667 | GROUP | 15682.3 | 15670.15 | 19% | 0.219 | 52000 | 3.24 | 0.79 | 5:45 | 1525 | 0.75 | 100% | 15.99 | 30.63 | Valve, Sta. 119+80, Valve 28 | 3762.28 | AGM 2, Sta. 163+40, 7' E OF CASING VENT/ 30' D/S OF C/L OF ALAMEDA ST | 682.94 | 46.62 | Metal Loss Internal | 33.7849 | -118.2411 | 17.02
40008668 | GROUP | 15682.75 | 15670.59 | 17% | 0.219 | 52000 | 2.59 | 1.51 | 6:00 | 1525 | 0.75 | 100% | 16.44 | 30.18 | Valve, Sta. 119+80, Valve 28 | 3762.73 | AGM 2, Sta. 163+40, 7' E OF CASING VENT/ 30' D/S OF C/L OF ALAMEDA ST | 682.49 | 46.62 | Metal Loss Internal | 33.7849 | -118.2411 | 17.01
40008669 | GROUP | 15683 | 15670.84 | 17% | 0.219 | 52000 | 0.55 | 0.63 | 5:45 | 1525 | 0.75 | 100% | 16.69 | 29.93 | Valve, Sta. 119+80, Valve 28 | 3762.98 | AGM 2, Sta. 163+40, 7' E OF CASING VENT/ 30' D/S OF C/L OF ALAMEDA ST | 682.24 | 46.62 | Metal Loss Internal | 33.7849 | -118.2411 | 17.01
40008670 | GROUP | 15683.38 | 15671.21 | 15% | 0.219 | 52000 | 0.61 | 0.56 | 6:15 | 1525 | 0.75 | 100% | 17.08 | 29.54 | Valve, Sta. 119+80, Valve 28 | 3763.37 | AGM 2, Sta. 163+40, 7' E OF CASING VENT/ 30' D/S OF C/L OF ALAMEDA ST | 681.86 | 46.62 | Metal Loss Internal | 33.7849 | -118.2411 | 17.01
40008671 | GROUP | 15683.59 | 15671.42 | 10% | 0.219 | 52000 | 0.49 | 0.45 | 6:00 | 1525 | 0.75 | 100% | 17.29 | 29.33 | Valve, Sta. 119+80, Valve 28 | 3763.58 | AGM 2, Sta. 163+40, 7' E OF CASING VENT/ 30' D/S OF C/L OF ALAMEDA ST | 681.65 | 46.62 | Metal Loss Internal | 33.7849 | -118.2411 | 17.01
40008672 | GROUP | 15683.75 | 15671.57 | 12% | 0.219 | 52000 | 0.6 | 0.49 | 5:45 | 1525 | 0.75 | 100% | 17.44 | 29.18 | Valve, Sta. 119+80, Valve 28 | 3763.73 | AGM 2, Sta. 163+40, 7' E OF CASING VENT/ 30' D/S OF C/L OF ALAMEDA ST | 681.5 | 46.62 | Metal Loss Internal | 33.7849 | -118.2411 | 17.01
40008673 | GROUP | 15684.14 | 15671.95 | 17% | 0.219 | 52000 | 2.03 | 2.09 | 6:00 | 1525 | 0.75 | 100% | 17.83 | 28.79 | Valve, Sta. 119+80, Valve 28 | 3764.12 | AGM 2, Sta. 163+40, 7' E OF CASING VENT/ 30' D/S OF C/L OF ALAMEDA ST | 681.11 | 46.62 | Metal Loss Internal | 33.7849 | -118.2411 | 17.01
40008674 | GROUP | 15684.45 | 15672.26 | 12% | 0.219 | 52000 | 0.41 | 0.33 | 6:00 | 1525 | 0.75 | 100% | 18.14 | 28.47 | Valve, Sta. 119+80, Valve 28 | 3764.44 | AGM 2, Sta. 163+40, 7' E OF CASING VENT/ 30' D/S OF C/L OF ALAMEDA ST | 680.79 | 46.62 | Metal Loss Internal | 33.7849 | -118.2411 | 17.01
40008675 | GROUP | 15684.73 | 15672.53 | 17% | 0.219 | 52000 | 0.59 | 0.53 | 6:00 | 1525 | 0.75 | 100% | 18.42 | 28.2 | Valve, Sta. 119+80, Valve 28 | 3764.71 | AGM 2, Sta. 163+40, 7' E OF CASING VENT/ 30' D/S OF C/L OF ALAMEDA ST | 680.51 | 46.62 | Metal Loss Internal | 33.7849 | -118.2411 | 17.01
40008676 | GROUP | 15685.06 | 15672.86 | 21% | 0.219 | 52000 | 1.78 | 1.35 | 5:45 | 1525 | 0.75 | 100% | 18.75 | 27.87 | Valve, Sta. 119+80, Valve 28 | 3765.04 | AGM 2, Sta. 163+40, 7' E OF CASING VENT/ 30' D/S OF C/L OF ALAMEDA ST | 680.18 | 46.62 | Metal Loss Internal | 33.7849 | -118.2411 | 17
40008677 | GROUP | 15685.44 | 15673.23 | 20% | 0.219 | 52000 | 0.79 | 0.72 | 5:45 | 1525 | 0.75 | 100% | 19.13 | 27.49 | Valve, Sta. 119+80, Valve 28 | 3765.42 | AGM 2, Sta. 163+40, 7' E OF CASING VENT/ 30' D/S OF C/L OF ALAMEDA ST | 679.8 | 46.62 | Metal Loss Internal | 33.7849 | -118.2411 | 17
40008678 | GROUP | 15685.78 | 15673.56 | 17% | 0.219 | 52000 | 2.96 | 1.17 | 6:00 | 1525 | 0.75 | 100% | 19.47 | 27.15 | Valve, Sta. 119+80, Valve 28 | 3765.76 | AGM 2, Sta. 163+40, 7' E OF CASING VENT/ 30' D/S OF C/L OF ALAMEDA ST | 679.47 | 46.62 | Metal Loss Internal | 33.7849 | -118.2411 | 17
40008679 | GROUP | 15686.02 | 15673.8 | 16% | 0.219 | 52000 | 0.43 | 0.43 | 6:15 | 1525 | 0.75 | 100% | 19.71 | 26.91 | Valve, Sta. 119+80, Valve 28 | 3766 | AGM 2, Sta. 163+40, 7' E OF CASING VENT/ 30' D/S OF C/L OF ALAMEDA ST | 679.22 | 46.62 | Metal Loss Internal | 33.7849 | -118.2411 | 17
40008680 | GROUP | 15686.29 | 15674.06 | 11% | 0.219 | 52000 | 0.42 | 0.44 | 5:45 | 1525 | 0.75 | 100% | 19.98 | 26.64 | Valve, Sta. 119+80, Valve 28 | 3766.27 | AGM 2, Sta. 163+40, 7' E OF CASING VENT/ 30' D/S OF C/L OF ALAMEDA ST | 678.95 | 46.62 | Metal Loss Internal | 33.7849 | -118.2411 | 17
40008681 | GROUP | 15687.06 | 15674.82 | 16% | 0.219 | 52000 | 1.91 | 0.81 | 6:00 | 1525 | 0.75 | 100% | 20.75 | 25.87 | Valve, Sta. 119+80, Valve 28 | 3767.04 | AGM 2, Sta. 163+40, 7' E OF CASING VENT/ 30' D/S OF C/L OF ALAMEDA ST | 678.19 | 46.62 | Metal Loss Internal | 33.7849 | -118.2411 | 17
40008682 | GROUP | 15687.56 | 15675.31 | 13% | 0.219 | 52000 | 0.47 | 0.48 | 5:45 | 1525 | 0.75 | 100% | 21.26 | 25.36 | Valve, Sta. 119+80, Valve 28 | 3767.55 | AGM 2, Sta. 163+40, 7' E OF CASING VENT/ 30' D/S OF C/L OF ALAMEDA ST | 677.68 | 46.62 | Metal Loss Internal | 33.7849 | -118.2411 | 17
40008683 | GROUP | 15687.83 | 15675.57 | 10% | 0.219 | 52000 | 0.41 | 0.53 | 5:45 | 1525 | 0.75 | 100% | 21.52 | 25.1 | Valve, Sta. 119+80, Valve 28 | 3767.81 | AGM 2, Sta. 163+40, 7' E OF CASING VENT/ 30' D/S OF C/L OF ALAMEDA ST | 677.42 | 46.62 | Metal Loss Internal | 33.7849 | -118.2411 | 17
40008684 | GROUP | 15688.12 | 15675.86 | 13% | 0.219 | 52000 | 0.55 | 0.56 | 6:00 | 1525 | 0.75 | 100% | 21.81 | 24.81 | Valve, Sta. 119+80, Valve 28 | 3768.1 | AGM 2, Sta. 163+40, 7' E OF CASING VENT/ 30' D/S OF C/L OF ALAMEDA ST | 677.13 | 46.62 | Metal Loss Internal | 33.7849 | -118.2411 | 17
40008685 | GROUP | 15688.48 | 15676.22 | 11% | 0.219 | 52000 | 1.94 | 0.8 | 6:00 | 1525 | 0.75 | 100% | 22.17 | 24.44 | Valve, Sta. 119+80, Valve 28 | 3768.47 | AGM 2, Sta. 163+40, 7' E OF CASING VENT/ 30' D/S OF C/L OF ALAMEDA ST | 676.76 | 46.62 | Metal Loss Internal | 33.7849 | -118.2411 | 17
40008686 | GROUP | 15690.15 | 15677.85 | 10% | 0.219 | 52000 | 0.58 | 0.43 | 6:00 | 1525 | 0.75 | 100% | 23.84 | 22.78 | Valve, Sta. 119+80, Valve 28 | 3770.13 | AGM 2, Sta. 163+40, 7' E OF CASING VENT/ 30' D/S OF C/L OF ALAMEDA ST | 675.09 | 46.62 | Metal Loss Internal | 33.7849 | -118.2411 | 16.99
40008687 | GROUP | 15691.76 | 15679.43 | 11% | 0.219 | 52000 | 0.61 | 0.7 | 6:00 | 1525 | 0.75 | 100% | 25.46 | 21.16 | Valve, Sta. 119+80, Valve 28 | 3771.75 | AGM 2, Sta. 163+40, 7' E OF CASING VENT/ 30' D/S OF C/L OF ALAMEDA ST | 673.48 | 46.62 | Metal Loss Internal | 33.7849 | -118.2411 | 16.99
40008688 | GROUP | 15692.56 | 15680.21 | 14% | 0.219 | 52000 | 0.72 | 0.68 | 5:45 | 1525 | 0.75 | 100% | 26.25 | 20.37 | Valve, Sta. 119+80, Valve 28 | 3772.54 | AGM 2, Sta. 163+40, 7' E OF CASING VENT/ 30' D/S OF C/L OF ALAMEDA ST | 672.69 | 46.62 | Metal Loss Internal | 33.7849 | -118.2411 | 16.99
40008689 | GROUP | 15692.86 | 15680.51 | 10% | 0.219 | 52000 | 0.45 | 0.35 | 6:00 | 1525 | 0.75 | 100% | 26.55 | 20.07 | Valve, Sta. 119+80, Valve 28 | 3772.84 | AGM 2, Sta. 163+40, 7' E OF CASING VENT/ 30' D/S OF C/L OF ALAMEDA ST | 672.39 | 46.62 | Metal Loss Internal | 33.7849 | -118.2411 | 16.99
40008690 | GROUP | 15694.4 | 15682.02 | 13% | 0.219 | 52000 | 2.12 | 0.5 | 5:45 | 1525 | 0.75 | 100% | 28.09 | 18.53 | Valve, Sta. 119+80, Valve 28 | 3774.38 | AGM 2, Sta. 163+40, 7' E OF CASING VENT/ 30' D/S OF C/L OF ALAMEDA ST | 670.84 | 46.62 | Metal Loss Internal | 33.7849 | -118.2411 | 16.98
40008691 | GROUP | 15695.17 | 15682.77 | 13% | 0.219 | 52000 | 0.71 | 0.75 | 5:45 | 1525 | 0.75 | 100% | 28.86 | 17.76 | Valve, Sta. 119+80, Valve 28 | 3775.15 | AGM 2, Sta. 163+40, 7' E OF CASING VENT/ 30' D/S OF C/L OF ALAMEDA ST | 670.07 | 46.62 | Metal Loss Internal | 33.7849 | -118.2411 | 16.98
40008692 | GROUP | 15696.08 | 15683.67 | 11% | 0.219 | 52000 | 0.57 | 0.59 | 6:00 | 1525 | 0.75 | 100% | 29.78 | 16.84 | Valve, Sta. 119+80, Valve 28 | 3776.07 | AGM 2, Sta. 163+40, 7' E OF CASING VENT/ 30' D/S OF C/L OF ALAMEDA ST | 669.16 | 46.62 | Metal Loss Internal | 33.7849 | -118.2411 | 16.98
40008693 | GROUP | 15696.45 | 15684.03 | 11% | 0.219 | 52000 | 0.53 | 0.66 | 6:00 | 1525 | 0.75 | 100% | 30.14 | 16.47 | Valve, Sta. 119+80, Valve 28 | 3776.44 | AGM 2, Sta. 163+40, 7' E OF CASING VENT/ 30' D/S OF C/L OF ALAMEDA ST | 668.79 | 46.62 | Metal Loss Internal | 33.7849 | -118.2411 | 16.98
40008694 | GROUP | 15696.67 | 15684.24 | 13% | 0.219 | 52000 | 0.5 | 0.49 | 6:00 | 1525 | 0.75 | 100% | 30.36 | 16.26 | Valve, Sta. 119+80, Valve 28 | 3776.65 | AGM 2, Sta. 163+40, 7' E OF CASING VENT/ 30' D/S OF C/L OF ALAMEDA ST | 668.58 | 46.62 | Metal Loss Internal | 33.7849 | -118.2411 | 16.98
40008695 | GROUP | 15698.04 | 15685.59 | 15% | 0.219 | 52000 | 1.54 | 0.75 | 5:45 | 1525 | 0.75 | 100% | 31.73 | 14.89 | Valve, Sta. 119+80, Valve 28 | 3778.02 | AGM 2, Sta. 163+40, 7' E OF CASING VENT/ 30' D/S OF C/L OF ALAMEDA ST | 667.21 | 46.62 | Metal Loss Internal | 33.7849 | -118.2411 | 16.98
40008696 | GROUP | 15698.79 | 15686.32 | 20% | 0.219 | 52000 | 0.54 | 0.47 | 5:45 | 1525 | 0.75 | 100% | 32.48 | 14.14 | Valve, Sta. 119+80, Valve 28 | 3778.77 | AGM 2, Sta. 163+40, 7' E OF CASING VENT/ 30' D/S OF C/L OF ALAMEDA ST | 666.46 | 46.62 | Metal Loss Internal | 33.7849 | -118.2411 | 16.97
40008697 | GROUP | 15699.44 | 15686.96 | 22% | 0.219 | 52000 | 0.56 | 0.51 | 6:00 | 1525 | 0.75 | 100% | 33.13 | 13.49 | Valve, Sta. 119+80, Valve 28 | 3779.42 | AGM 2, Sta. 163+40, 7' E OF CASING VENT/ 30' D/S OF C/L OF ALAMEDA ST | 665.81 | 46.62 | Metal Loss Internal | 33.7849 | -118.2411 | 16.97
40008698 | GROUP | 15699.58 | 15687.1 | 10% | 0.219 | 52000 | 0.56 | 0.35 | 6:15 | 1525 | 0.75 | 100% | 33.27 | 13.35 | Valve, Sta. 119+80, Valve 28 | 3779.56 | AGM 2, Sta. 163+40, 7' E OF CASING VENT/ 30' D/S OF C/L OF ALAMEDA ST | 665.67 | 46.62 | Metal Loss Internal | 33.7849 | -118.2411 | 16.97
40008699 | GROUP | 15699.75 | 15687.27 | 12% | 0.219 | 52000 | 0.49 | 0.48 | 6:00 | 1525 | 0.75 | 100% | 33.44 | 13.18 | Valve, Sta. 119+80, Valve 28 | 3779.73 | AGM 2, Sta. 163+40, 7' E OF CASING VENT/ 30' D/S OF C/L OF ALAMEDA ST | 665.49 | 46.62 | Metal Loss Internal | 33.7849 | -118.2411 | 16.97
40008700 | GROUP | 15699.89 | 15687.4 | 11% | 0.219 | 52000 | 0.69 | 0.48 | 5:45 | 1525 | 0.75 | 100% | 33.58 | 13.04 | Valve, Sta. 119+80, Valve 28 | 3779.87 | AGM 2, Sta. 163+40, 7' E OF CASING VENT/ 30' D/S OF C/L OF ALAMEDA ST | 665.36 | 46.62 | Metal Loss Internal | 33.7849 | -118.2411 | 16.97
40008701 | GROUP | 15700.08 | 15687.59 | 11% | 0.219 | 52000 | 0.62 | 0.52 | 5:45 | 1525 | 0.75 | 100% | 33.77 | 12.85 | Valve, Sta. 119+80, Valve 28 | 3780.06 | AGM 2, Sta. 163+40, 7' E OF CASING VENT/ 30' D/S OF C/L OF ALAMEDA ST | 665.16 | 46.62 | Metal Loss Internal | 33.7849 | -118.2411 | 16.97
40008702 | GROUP | 15700.72 | 15688.22 | 16% | 0.219 | 52000 | 0.99 | 0.87 | 6:00 | 1525 | 0.75 | 100% | 34.41 | 12.21 | Valve, Sta. 119+80, Valve 28 | 3780.7 | AGM 2, Sta. 163+40, 7' E OF CASING VENT/ 30' D/S OF C/L OF ALAMEDA ST | 664.52 | 46.62 | Metal Loss Internal | 33.7849 | -118.2412 | 16.97
40008703 | GROUP | 15701.53 | 15689.01 | 14% | 0.219 | 52000 | 0.53 | 0.33 | 6:00 | 1525 | 0.75 | 100% | 35.22 | 11.4 | Valve, Sta. 119+80, Valve 28 | 3781.51 | AGM 2, Sta. 163+40, 7' E OF CASING VENT/ 30' D/S OF C/L OF ALAMEDA ST | 663.71 | 46.62 | Metal Loss Internal | 33.7849 | -118.2412 | 16.96
40008704 | GROUP | 15702.58 | 15690.05 | 10% | 0.219 | 52000 | 0.58 | 0.48 | 5:45 | 1525 | 0.75 | 100% | 36.28 | 10.34 | Valve, Sta. 119+80, Valve 28 | 3782.57 | AGM 2, Sta. 163+40, 7' E OF CASING VENT/ 30' D/S OF C/L OF ALAMEDA ST | 662.66 | 46.62 | Metal Loss Internal | 33.7849 | -118.2412 | 16.96
40008705 | GROUP | 15703.31 | 15690.75 | 10% | 0.219 | 52000 | 0.51 | 0.34 | 5:45 | 1525 | 0.75 | 100% | 37 | 9.62 | Valve, Sta. 119+80, Valve 28 | 3783.29 | AGM 2, Sta. 163+40, 7' E OF CASING VENT/ 30' D/S OF C/L OF ALAMEDA ST | 661.94 | 46.62 | Metal Loss Internal | 33.7849 | -118.2412 | 16.96
40008706 | GROUP | 15703.43 | 15690.88 | 12% | 0.219 | 52000 | 0.46 | 0.37 | 6:00 | 1525 | 0.75 | 100% | 37.13 | 9.49 | Valve, Sta. 119+80, Valve 28 | 3783.42 | AGM 2, Sta. 163+40, 7' E OF CASING VENT/ 30' D/S OF C/L OF ALAMEDA ST | 661.81 | 46.62 | Metal Loss Internal | 33.7849 | -118.2412 | 16.96
40008707 | GROUP | 15703.85 | 15691.29 | 13% | 0.219 | 52000 | 0.5 | 0.36 | 5:45 | 1525 | 0.75 | 100% | 37.54 | 9.08 | Valve, Sta. 119+80, Valve 28 | 3783.83 | AGM 2, Sta. 163+40, 7' E OF CASING VENT/ 30' D/S OF C/L OF ALAMEDA ST | 661.4 | 46.62 | Metal Loss Internal | 33.7849 | -118.2412 | 16.96
40008708 | GROUP | 15704.22 | 15691.65 | 12% | 0.219 | 52000 | 1.84 | 1.08 | 5:45 | 1525 | 0.75 | 100% | 37.91 | 8.71 | Valve, Sta. 119+80, Valve 28 | 3784.2 | AGM 2, Sta. 163+40, 7' E OF CASING VENT/ 30' D/S OF C/L OF ALAMEDA ST | 661.03 | 46.62 | Metal Loss Internal | 33.7849 | -118.2412 | 16.95
40008709 | GROUP | 15705.03 | 15692.44 | 13% | 0.219 | 52000 | 0.3 | 0.33 | 6:00 | 1525 | 0.75 | 100% | 38.72 | 7.9 | Valve, Sta. 119+80, Valve 28 | 3785.01 | AGM 2, Sta. 163+40, 7' E OF CASING VENT/ 30' D/S OF C/L OF ALAMEDA ST | 660.22 | 46.62 | Metal Loss Internal | 33.7849 | -118.2412 | 16.95
40008710 | GROUP | 15705.64 | 15693.04 | 12% | 0.219 | 52000 | 0.61 | 0.55 | 6:00 | 1525 | 0.75 | 100% | 39.33 | 7.29 | Valve, Sta. 119+80, Valve 28 | 3785.62 | AGM 2, Sta. 163+40, 7' E OF CASING VENT/ 30' D/S OF C/L OF ALAMEDA ST | 659.6 | 46.62 | Metal Loss Internal | 33.7849 | -118.2412 | 16.95
40008711 | GROUP | 15706.29 | 15693.68 | 16% | 0.219 | 52000 | 0.51 | 0.55 | 5:45 | 1525 | 0.75 | 100% | 39.98 | 6.64 | Valve, Sta. 119+80, Valve 28 | 3786.27 | AGM 2, Sta. 163+40, 7' E OF CASING VENT/ 30' D/S OF C/L OF ALAMEDA ST | 658.95 | 46.62 | Metal Loss Internal | 33.7849 | -118.2412 | 16.95
40008712 | GROUP | 15709.05 | 15696.38 | 10% | 0.219 | 52000 | 0.47 | 0.47 | 6:00 | 1525 | 0.75 | 100% | 42.74 | 3.88 | Valve, Sta. 119+80, Valve 28 | 3789.03 | AGM 2, Sta. 163+40, 7' E OF CASING VENT/ 30' D/S OF C/L OF ALAMEDA ST | 656.2 | 46.62 | Metal Loss Internal | 33.7849 | -118.2412 | 16.94
40008713 | GROUP | 15709.39 | 15696.73 | 14% | 0.219 | 52000 | 1.85 | 0.94 | 6:00 | 1525 | 0.75 | 100% | 43.09 | 3.53 | Valve, Sta. 119+80, Valve 28 | 3789.38 | AGM 2, Sta. 163+40, 7' E OF CASING VENT/ 30' D/S OF C/L OF ALAMEDA ST | 655.85 | 46.62 | Metal Loss Internal | 33.7849 | -118.2412 | 16.94
40008714 | GROUP | 15711.33 | 15698.63 | 20% | 0.219 | 52000 | 0.39 | 0.41 | 6:00 | 1525 | 0.75 | 100% | 45.02 | 1.6 | Valve, Sta. 119+80, Valve 28 | 3791.31 | AGM 2, Sta. 163+40, 7' E OF CASING VENT/ 30' D/S OF C/L OF ALAMEDA ST | 653.91 | 46.62 | Metal Loss Internal | 33.7849 | -118.2412 | 16.94
40008715 | GROUP | 15711.6 | 15698.89 | 19% | 0.219 | 52000 | 0.53 | 0.43 | 6:00 | 1525 | 0.75 | 100% | 45.3 | 1.32 | Valve, Sta. 119+80, Valve 28 | 3791.59 | AGM 2, Sta. 163+40, 7' E OF CASING VENT/ 30' D/S OF C/L OF ALAMEDA ST | 653.64 | 46.62 | Metal Loss Internal | 33.7849 | -118.2412 | 16.94
40008716 | GROUP | 15711.77 | 15699.06 | 10% | 0.219 | 52000 | 0.58 | 0.44 | 6:00 | 1525 | 0.75 | 100% | 45.46 | 1.15 | Valve, Sta. 119+80, Valve 28 | 3791.76 | AGM 2, Sta. 163+40, 7' E OF CASING VENT/ 30' D/S OF C/L OF ALAMEDA ST | 653.47 | 46.62 | Metal Loss Internal | 33.7849 | -118.2412 | 16.94
40008717 | GROUP | 15712.11 | 15699.39 | 13% | 0.219 | 52000 | 0.59 | 0.59 | 6:00 | 1525 | 0.75 | 100% | 45.8 | 0.82 | Valve, Sta. 119+80, Valve 28 | 3792.09 | AGM 2, Sta. 163+40, 7' E OF CASING VENT/ 30' D/S OF C/L OF ALAMEDA ST | 653.13 | 46.62 | Metal Loss Internal | 33.7849 | -118.2412 | 16.94
40008718 | GROUP | 15712.81 | 15700.07 | 13% | 0.219 | 52000 | 1.11 | 1.02 | 6:00 | 1525 | 0.75 | 100% | 46.5 | 0.12 | Valve, Sta. 119+80, Valve 28 | 3792.79 | AGM 2, Sta. 163+40, 7' E OF CASING VENT/ 30' D/S OF C/L OF ALAMEDA ST | 652.44 | 46.62 | Metal Loss Internal | 33.7849 | -118.2412 | 16.94
5940 | WELD | 15712.93 | 15700.19 | [15 empty] | 46.89 |  | 33.7849 | -118.2412 | 16.94
40008719 | GROUP | 15713.06 | 15700.32 | 20% | 0.219 | 52000 | 1.66 | 1.24 | 5:45 | 1525 | 0.75 | 100% | 0.13 | 46.76 | Valve, Sta. 119+80, Valve 28 | 3793.04 | AGM 2, Sta. 163+40, 7' E OF CASING VENT/ 30' D/S OF C/L OF ALAMEDA ST | 652.18 | 46.89 | Metal Loss Internal | 33.7849 | -118.2412 | 16.94
40008720 | GROUP | 15713.27 | 15700.52 | 17% | 0.219 | 52000 | 0.69 | 0.63 | 6:00 | 1525 | 0.75 | 100% | 0.34 | 46.56 | Valve, Sta. 119+80, Valve 28 | 3793.25 | AGM 2, Sta. 163+40, 7' E OF CASING VENT/ 30' D/S OF C/L OF ALAMEDA ST | 651.98 | 46.89 | Metal Loss Internal | 33.7849 | -118.2412 | 16.94
40008721 | GROUP | 15713.51 | 15700.76 | 17% | 0.219 | 52000 | 1.37 | 1.48 | 6:00 | 1525 | 0.75 | 100% | 0.58 | 46.31 | Valve, Sta. 119+80, Valve 28 | 3793.49 | AGM 2, Sta. 163+40, 7' E OF CASING VENT/ 30' D/S OF C/L OF ALAMEDA ST | 651.73 | 46.89 | Metal Loss Internal | 33.7849 | -118.2412 | 16.94
40008722 | GROUP | 15714.06 | 15701.3 | 11% | 0.219 | 52000 | 0.84 | 0.7 | 5:45 | 1525 | 0.75 | 100% | 1.13 | 45.77 | Valve, Sta. 119+80, Valve 28 | 3794.04 | AGM 2, Sta. 163+40, 7' E OF CASING VENT/ 30' D/S OF C/L OF ALAMEDA ST | 651.19 | 46.89 | Metal Loss Internal | 33.7849 | -118.2412 | 16.94
40008723 | GROUP | 15714.59 | 15701.82 | 14% | 0.219 | 52000 | 0.86 | 0.56 | 5:45 | 1525 | 0.75 | 100% | 1.66 | 45.23 | Valve, Sta. 119+80, Valve 28 | 3794.57 | AGM 2, Sta. 163+40, 7' E OF CASING VENT/ 30' D/S OF C/L OF ALAMEDA ST | 650.65 | 46.89 | Metal Loss Internal | 33.7849 | -118.2412 | 16.94
40008724 | GROUP | 15714.83 | 15702.06 | 17% | 0.219 | 52000 | 0.76 | 0.56 | 6:00 | 1525 | 0.75 | 100% | 1.91 | 44.99 | Valve, Sta. 119+80, Valve 28 | 3794.82 | AGM 2, Sta. 163+40, 7' E OF CASING VENT/ 30' D/S OF C/L OF ALAMEDA ST | 650.41 | 46.89 | Metal Loss Internal | 33.7849 | -118.2412 | 16.94
40008725 | GROUP | 15715.07 | 15702.29 | 10% | 0.219 | 52000 | 0.74 | 0.5 | 6:00 | 1525 | 0.75 | 100% | 2.14 | 44.75 | Valve, Sta. 119+80, Valve 28 | 3795.05 | AGM 2, Sta. 163+40, 7' E OF CASING VENT/ 30' D/S OF C/L OF ALAMEDA ST | 650.17 | 46.89 | Metal Loss Internal | 33.7849 | -118.2412 | 16.94
40008726 | GROUP | 15715.72 | 15702.93 | 13% | 0.219 | 52000 | 0.51 | 0.43 | 5:45 | 1525 | 0.75 | 100% | 2.8 | 44.1 | Valve, Sta. 119+80, Valve 28 | 3795.71 | AGM 2, Sta. 163+40, 7' E OF CASING VENT/ 30' D/S OF C/L OF ALAMEDA ST | 649.52 | 46.89 | Metal Loss Internal | 33.7849 | -118.2412 | 16.93
40008727 | GROUP | 15716.02 | 15703.23 | 18% | 0.219 | 52000 | 0.69 | 0.76 | 6:00 | 1525 | 0.75 | 100% | 3.09 | 43.8 | Valve, Sta. 119+80, Valve 28 | 3796.01 | AGM 2, Sta. 163+40, 7' E OF CASING VENT/ 30' D/S OF C/L OF ALAMEDA ST | 649.22 | 46.89 | Metal Loss Internal | 33.7849 | -118.2412 | 16.93
40008728 | GROUP | 15716.19 | 15703.39 | 11% | 0.219 | 52000 | 0.68 | 0.53 | 6:00 | 1525 | 0.75 | 100% | 3.26 | 43.63 | Valve, Sta. 119+80, Valve 28 | 3796.17 | AGM 2, Sta. 163+40, 7' E OF CASING VENT/ 30' D/S OF C/L OF ALAMEDA ST | 649.05 | 46.89 | Metal Loss Internal | 33.7849 | -118.2412 | 16.93
40008729 | GROUP | 15716.85 | 15704.04 | 10% | 0.219 | 52000 | 0.6 | 0.4 | 6:00 | 1525 | 0.75 | 100% | 3.92 | 42.97 | Valve, Sta. 119+80, Valve 28 | 3796.83 | AGM 2, Sta. 163+40, 7' E OF CASING VENT/ 30' D/S OF C/L OF ALAMEDA ST | 648.39 | 46.89 | Metal Loss Internal | 33.7849 | -118.2412 | 16.93
40008730 | GROUP | 15719.24 | 15706.38 | 15% | 0.219 | 52000 | 0.86 | 0.85 | 6:00 | 1525 | 0.75 | 100% | 6.31 | 40.58 | Valve, Sta. 119+80, Valve 28 | 3799.22 | AGM 2, Sta. 163+40, 7' E OF CASING VENT/ 30' D/S OF C/L OF ALAMEDA ST | 646 | 46.89 | Metal Loss Internal | 33.7849 | -118.2412 | 16.92
40008731 | GROUP | 15720.68 | 15707.79 | 15% | 0.219 | 52000 | 0.62 | 0.47 | 6:00 | 1525 | 0.75 | 100% | 7.75 | 39.15 | Valve, Sta. 119+80, Valve 28 | 3800.66 | AGM 2, Sta. 163+40, 7' E OF CASING VENT/ 30' D/S OF C/L OF ALAMEDA ST | 644.57 | 46.89 | Metal Loss Internal | 33.7849 | -118.2412 | 16.92
40008732 | GROUP | 15721.13 | 15708.24 | 11% | 0.219 | 52000 | 0.95 | 0.72 | 5:45 | 1525 | 0.75 | 100% | 8.21 | 38.69 | Valve, Sta. 119+80, Valve 28 | 3801.12 | AGM 2, Sta. 163+40, 7' E OF CASING VENT/ 30' D/S OF C/L OF ALAMEDA ST | 644.11 | 46.89 | Metal Loss Internal | 33.7849 | -118.2412 | 16.92
40008733 | GROUP | 15721.48 | 15708.58 | 10% | 0.219 | 52000 | 0.39 | 0.33 | 6:00 | 1525 | 0.75 | 100% | 8.55 | 38.34 | Valve, Sta. 119+80, Valve 28 | 3801.46 | AGM 2, Sta. 163+40, 7' E OF CASING VENT/ 30' D/S OF C/L OF ALAMEDA ST | 643.77 | 46.89 | Metal Loss Internal | 33.7849 | -118.2412 | 16.92
40008734 | GROUP | 15722.25 | 15709.33 | 10% | 0.219 | 52000 | 0.69 | 0.74 | 5:45 | 1525 | 0.75 | 100% | 9.32 | 37.57 | Valve, Sta. 119+80, Valve 28 | 3802.23 | AGM 2, Sta. 163+40, 7' E OF CASING VENT/ 30' D/S OF C/L OF ALAMEDA ST | 642.99 | 46.89 | Metal Loss Internal | 33.7849 | -118.2412 | 16.92
40008735 | GROUP | 15722.58 | 15709.66 | 10% | 0.219 | 52000 | 0.77 | 1.12 | 6:00 | 1525 | 0.75 | 100% | 9.65 | 37.24 | Valve, Sta. 119+80, Valve 28 | 3802.56 | AGM 2, Sta. 163+40, 7' E OF CASING VENT/ 30' D/S OF C/L OF ALAMEDA ST | 642.66 | 46.89 | Metal Loss Internal | 33.7849 | -118.2412 | 16.92
40008736 | GROUP | 15723.11 | 15710.18 | 11% | 0.219 | 52000 | 0.95 | 1.02 | 5:45 | 1525 | 0.75 | 100% | 10.18 | 36.71 | Valve, Sta. 119+80, Valve 28 | 3803.09 | AGM 2, Sta. 163+40, 7' E OF CASING VENT/ 30' D/S OF C/L OF ALAMEDA ST | 642.13 | 46.89 | Metal Loss Internal | 33.7849 | -118.2412 | 16.92
40008737 | GROUP | 15723.5 | 15710.56 | 14% | 0.219 | 52000 | 0.66 | 1.16 | 6:00 | 1525 | 0.75 | 100% | 10.57 | 36.32 | Valve, Sta. 119+80, Valve 28 | 3803.49 | AGM 2, Sta. 163+40, 7' E OF CASING VENT/ 30' D/S OF C/L OF ALAMEDA ST | 641.74 | 46.89 | Metal Loss Internal | 33.7849 | -118.2412 | 16.92
40008738 | GROUP | 15723.75 | 15710.8 | 12% | 0.219 | 52000 | 0.52 | 0.4 | 6:00 | 1525 | 0.75 | 100% | 10.82 | 36.07 | Valve, Sta. 119+80, Valve 28 | 3803.73 | AGM 2, Sta. 163+40, 7' E OF CASING VENT/ 30' D/S OF C/L OF ALAMEDA ST | 641.49 | 46.89 | Metal Loss Internal | 33.7849 | -118.2412 | 16.92
40008739 | GROUP | 15724.2 | 15711.25 | 12% | 0.219 | 52000 | 0.85 | 0.91 | 5:45 | 1525 | 0.75 | 100% | 11.27 | 35.62 | Valve, Sta. 119+80, Valve 28 | 3804.19 | AGM 2, Sta. 163+40, 7' E OF CASING VENT/ 30' D/S OF C/L OF ALAMEDA ST | 641.04 | 46.89 | Metal Loss Internal | 33.7849 | -118.2412 | 16.91
40008740 | GROUP | 15724.51 | 15711.55 | 12% | 0.219 | 52000 | 0.77 | 0.74 | 6:00 | 1525 | 0.75 | 100% | 11.58 | 35.32 | Valve, Sta. 119+80, Valve 28 | 3804.49 | AGM 2, Sta. 163+40, 7' E OF CASING VENT/ 30' D/S OF C/L OF ALAMEDA ST | 640.74 | 46.89 | Metal Loss Internal | 33.7849 | -118.2412 | 16.91
40008741 | GROUP | 15724.76 | 15711.8 | 15% | 0.219 | 52000 | 0.8 | 0.45 | 5:45 | 1525 | 0.75 | 100% | 11.84 | 35.06 | Valve, Sta. 119+80, Valve 28 | 3804.75 | AGM 2, Sta. 163+40, 7' E OF CASING VENT/ 30' D/S OF C/L OF ALAMEDA ST | 640.48 | 46.89 | Metal Loss Internal | 33.7849 | -118.2412 | 16.91
40008742 | GROUP | 15724.97 | 15712 | 13% | 0.219 | 52000 | 0.92 | 0.53 | 5:45 | 1525 | 0.75 | 100% | 12.04 | 34.85 | Valve, Sta. 119+80, Valve 28 | 3804.95 | AGM 2, Sta. 163+40, 7' E OF CASING VENT/ 30' D/S OF C/L OF ALAMEDA ST | 640.27 | 46.89 | Metal Loss Internal | 33.7849 | -118.2412 | 16.91
40008743 | GROUP | 15725.29 | 15712.32 | 13% | 0.219 | 52000 | 0.66 | 0.6 | 6:00 | 1525 | 0.75 | 100% | 12.36 | 34.53 | Valve, Sta. 119+80, Valve 28 | 3805.27 | AGM 2, Sta. 163+40, 7' E OF CASING VENT/ 30' D/S OF C/L OF ALAMEDA ST | 639.95 | 46.89 | Metal Loss Internal | 33.7849 | -118.2412 | 16.91
40008744 | GROUP | 15726.22 | 15713.23 | 16% | 0.219 | 52000 | 0.83 | 0.68 | 5:45 | 1525 | 0.75 | 100% | 13.29 | 33.6 | Valve, Sta. 119+80, Valve 28 | 3806.21 | AGM 2, Sta. 163+40, 7' E OF CASING VENT/ 30' D/S OF C/L OF ALAMEDA ST | 639.02 | 46.89 | Metal Loss Internal | 33.7849 | -118.2412 | 16.91
40008745 | GROUP | 15726.91 | 15713.91 | 10% | 0.219 | 52000 | 0.97 | 0.74 | 5:45 | 1525 | 0.75 | 100% | 13.98 | 32.91 | Valve, Sta. 119+80, Valve 28 | 3806.9 | AGM 2, Sta. 163+40, 7' E OF CASING VENT/ 30' D/S OF C/L OF ALAMEDA ST | 638.33 | 46.89 | Metal Loss Internal | 33.7849 | -118.2412 | 16.91
40008746 | GROUP | 15727.23 | 15714.22 | 11% | 0.219 | 52000 | 0.68 | 0.8 | 6:00 | 1525 | 0.75 | 100% | 14.3 | 32.59 | Valve, Sta. 119+80, Valve 28 | 3807.21 | AGM 2, Sta. 163+40, 7' E OF CASING VENT/ 30' D/S OF C/L OF ALAMEDA ST | 638.02 | 46.89 | Metal Loss Internal | 33.7849 | -118.2412 | 16.91
40008747 | GROUP | 15727.74 | 15714.72 | 14% | 0.219 | 52000 | 0.5 | 0.51 | 5:45 | 1525 | 0.75 | 100% | 14.82 | 32.08 | Valve, Sta. 119+80, Valve 28 | 3807.73 | AGM 2, Sta. 163+40, 7' E OF CASING VENT/ 30' D/S OF C/L OF ALAMEDA ST | 637.5 | 46.89 | Metal Loss Internal | 33.7849 | -118.2412 | 16.91
40008748 | GROUP | 15727.93 | 15714.91 | 13% | 0.219 | 52000 | 0.49 | 0.61 | 6:00 | 1525 | 0.75 | 100% | 15 | 31.89 | Valve, Sta. 119+80, Valve 28 | 3807.91 | AGM 2, Sta. 163+40, 7' E OF CASING VENT/ 30' D/S OF C/L OF ALAMEDA ST | 637.31 | 46.89 | Metal Loss Internal | 33.7849 | -118.2412 | 16.91
40008749 | GROUP | 15728.17 | 15715.15 | 12% | 0.219 | 52000 | 0.66 | 0.56 | 5:45 | 1525 | 0.75 | 100% | 15.25 | 31.65 | Valve, Sta. 119+80, Valve 28 | 3808.16 | AGM 2, Sta. 163+40, 7' E OF CASING VENT/ 30' D/S OF C/L OF ALAMEDA ST | 637.07 | 46.89 | Metal Loss Internal | 33.7849 | -118.2412 | 16.9
40008750 | GROUP | 15728.43 | 15715.39 | 14% | 0.219 | 52000 | 0.75 | 0.65 | 5:45 | 1525 | 0.75 | 100% | 15.5 | 31.4 | Valve, Sta. 119+80, Valve 28 | 3808.41 | AGM 2, Sta. 163+40, 7' E OF CASING VENT/ 30' D/S OF C/L OF ALAMEDA ST | 636.82 | 46.89 | Metal Loss Internal | 33.7849 | -118.2412 | 16.9
40008751 | GROUP | 15728.67 | 15715.64 | 13% | 0.219 | 52000 | 2.08 | 0.9 | 5:45 | 1525 | 0.75 | 100% | 15.75 | 31.15 | Valve, Sta. 119+80, Valve 28 | 3808.66 | AGM 2, Sta. 163+40, 7' E OF CASING VENT/ 30' D/S OF C/L OF ALAMEDA ST | 636.57 | 46.89 | Metal Loss Internal | 33.7849 | -118.2412 | 16.9
40008752 | GROUP | 15729.26 | 15716.21 | 18% | 0.219 | 52000 | 0.55 | 0.38 | 5:45 | 1525 | 0.75 | 100% | 16.34 | 30.56 | Valve, Sta. 119+80, Valve 28 | 3809.25 | AGM 2, Sta. 163+40, 7' E OF CASING VENT/ 30' D/S OF C/L OF ALAMEDA ST | 635.98 | 46.89 | Metal Loss Internal | 33.7849 | -118.2412 | 16.9
40008753 | GROUP | 15729.55 | 15716.5 | 19% | 0.219 | 52000 | 0.69 | 0.57 | 5:45 | 1525 | 0.75 | 100% | 16.62 | 30.27 | Valve, Sta. 119+80, Valve 28 | 3809.54 | AGM 2, Sta. 163+40, 7' E OF CASING VENT/ 30' D/S OF C/L OF ALAMEDA ST | 635.69 | 46.89 | Metal Loss Internal | 33.7849 | -118.2412 | 16.9
40008754 | GROUP | 15730.17 | 15717.11 | 16% | 0.219 | 52000 | 0.57 | 1.03 | 6:00 | 1525 | 0.75 | 100% | 17.25 | 29.65 | Valve, Sta. 119+80, Valve 28 | 3810.16 | AGM 2, Sta. 163+40, 7' E OF CASING VENT/ 30' D/S OF C/L OF ALAMEDA ST | 635.07 | 46.89 | Metal Loss Internal | 33.7849 | -118.2412 | 16.9
40008755 | GROUP | 15730.37 | 15717.3 | 14% | 0.219 | 52000 | 1.02 | 0.73 | 6:00 | 1525 | 0.75 | 100% | 17.44 | 29.45 | Valve, Sta. 119+80, Valve 28 | 3810.35 | AGM 2, Sta. 163+40, 7' E OF CASING VENT/ 30' D/S OF C/L OF ALAMEDA ST | 634.87 | 46.89 | Metal Loss Internal | 33.7849 | -118.2412 | 16.9
40008756 | GROUP | 15730.69 | 15717.61 | 15% | 0.219 | 52000 | 2.69 | 0.84 | 6:00 | 1525 | 0.75 | 100% | 17.76 | 29.13 | Valve, Sta. 119+80, Valve 28 | 3810.67 | AGM 2, Sta. 163+40, 7' E OF CASING VENT/ 30' D/S OF C/L OF ALAMEDA ST | 634.55 | 46.89 | Metal Loss Internal | 33.7849 | -118.2413 | 16.9
40008757 | GROUP | 15730.94 | 15717.86 | 19% | 0.219 | 52000 | 1.21 | 0.63 | 6:00 | 1525 | 0.75 | 100% | 18.01 | 28.88 | Valve, Sta. 119+80, Valve 28 | 3810.92 | AGM 2, Sta. 163+40, 7' E OF CASING VENT/ 30' D/S OF C/L OF ALAMEDA ST | 634.3 | 46.89 | Metal Loss Internal | 33.7849 | -118.2413 | 16.9
40008758 | GROUP | 15731.25 | 15718.16 | 14% | 0.219 | 52000 | 1.21 | 0.7 | 5:45 | 1525 | 0.75 | 100% | 18.32 | 28.58 | Valve, Sta. 119+80, Valve 28 | 3811.23 | AGM 2, Sta. 163+40, 7' E OF CASING VENT/ 30' D/S OF C/L OF ALAMEDA ST | 634 | 46.89 | Metal Loss Internal | 33.7849 | -118.2413 | 16.9
40008759 | GROUP | 15731.64 | 15718.55 | 23% | 0.219 | 52000 | 1.92 | 0.78 | 6:00 | 1525 | 0.75 | 100% | 18.72 | 28.18 | Valve, Sta. 119+80, Valve 28 | 3811.63 | AGM 2, Sta. 163+40, 7' E OF CASING VENT/ 30' D/S OF C/L OF ALAMEDA ST | 633.6 | 46.89 | Metal Loss Internal | 33.7849 | -118.2413 | 16.9
40008760 | GROUP | 15732 | 15718.89 | 17% | 0.219 | 52000 | 0.69 | 0.52 | 5:45 | 1525 | 0.75 | 100% | 19.07 | 27.83 | Valve, Sta. 119+80, Valve 28 | 3811.98 | AGM 2, Sta. 163+40, 7' E OF CASING VENT/ 30' D/S OF C/L OF ALAMEDA ST | 633.25 | 46.89 | Metal Loss Internal | 33.7849 | -118.2413 | 16.9
40008761 | GROUP | 15732.5 | 15719.39 | 17% | 0.219 | 52000 | 2.33 | 0.85 | 5:45 | 1525 | 0.75 | 100% | 19.58 | 27.32 | Valve, Sta. 119+80, Valve 28 | 3812.49 | AGM 2, Sta. 163+40, 7' E OF CASING VENT/ 30' D/S OF C/L OF ALAMEDA ST | 632.74 | 46.89 | Metal Loss Internal | 33.7849 | -118.2413 | 16.9
40008762 | GROUP | 15732.75 | 15719.64 | 11% | 0.219 | 52000 | 0.84 | 0.49 | 6:00 | 1525 | 0.75 | 100% | 19.83 | 27.07 | Valve, Sta. 119+80, Valve 28 | 3812.74 | AGM 2, Sta. 163+40, 7' E OF CASING VENT/ 30' D/S OF C/L OF ALAMEDA ST | 632.49 | 46.89 | Metal Loss Internal | 33.7849 | -118.2413 | 16.89
40008763 | GROUP | 15733.11 | 15719.99 | 18% | 0.219 | 52000 | 2.71 | 1.16 | 6:00 | 1525 | 0.75 | 100% | 20.18 | 26.71 | Valve, Sta. 119+80, Valve 28 | 3813.09 | AGM 2, Sta. 163+40, 7' E OF CASING VENT/ 30' D/S OF C/L OF ALAMEDA ST | 632.13 | 46.89 | Metal Loss Internal | 33.7849 | -118.2413 | 16.89
40008764 | GROUP | 15733.81 | 15720.67 | 15% | 0.219 | 52000 | 1.87 | 0.58 | 6:00 | 1525 | 0.75 | 100% | 20.88 | 26.02 | Valve, Sta. 119+80, Valve 28 | 3813.79 | AGM 2, Sta. 163+40, 7' E OF CASING VENT/ 30' D/S OF C/L OF ALAMEDA ST | 631.44 | 46.89 | Metal Loss Internal | 33.7849 | -118.2413 | 16.89
40008765 | GROUP | 15734.16 | 15721.01 | 14% | 0.219 | 52000 | 1.2 | 0.92 | 5:45 | 1525 | 0.75 | 100% | 21.23 | 25.66 | Valve, Sta. 119+80, Valve 28 | 3814.14 | AGM 2, Sta. 163+40, 7' E OF CASING VENT/ 30' D/S OF C/L OF ALAMEDA ST | 631.08 | 46.89 | Metal Loss Internal | 33.7849 | -118.2413 | 16.89
40008766 | GROUP | 15734.57 | 15721.41 | 14% | 0.219 | 52000 | 2.81 | 1.13 | 6:00 | 1525 | 0.75 | 100% | 21.64 | 25.26 | Valve, Sta. 119+80, Valve 28 | 3814.55 | AGM 2, Sta. 163+40, 7' E OF CASING VENT/ 30' D/S OF C/L OF ALAMEDA ST | 630.68 | 46.89 | Metal Loss Internal | 33.7849 | -118.2413 | 16.89
40008767 | GROUP | 15734.84 | 15721.68 | 11% | 0.219 | 52000 | 0.87 | 1.01 | 6:00 | 1525 | 0.75 | 100% | 21.91 | 24.98 | Valve, Sta. 119+80, Valve 28 | 3814.82 | AGM 2, Sta. 163+40, 7' E OF CASING VENT/ 30' D/S OF C/L OF ALAMEDA ST | 630.4 | 46.89 | Metal Loss Internal | 33.7849 | -118.2413 | 16.89
40008768 | GROUP | 15735.24 | 15722.08 | 15% | 0.219 | 52000 | 0.8 | 0.49 | 6:00 | 1525 | 0.75 | 100% | 22.31 | 24.58 | Valve, Sta. 119+80, Valve 28 | 3815.22 | AGM 2, Sta. 163+40, 7' E OF CASING VENT/ 30' D/S OF C/L OF ALAMEDA ST | 630 | 46.89 | Metal Loss Internal | 33.7849 | -118.2413 | 16.89
40008769 | GROUP | 15735.64 | 15722.47 | 16% | 0.219 | 52000 | 1.17 | 0.84 | 6:00 | 1525 | 0.75 | 100% | 22.72 | 24.18 | Valve, Sta. 119+80, Valve 28 | 3815.63 | AGM 2, Sta. 163+40, 7' E OF CASING VENT/ 30' D/S OF C/L OF ALAMEDA ST | 629.6 | 46.89 | Metal Loss Internal | 33.7849 | -118.2413 | 16.89
40008770 | GROUP | 15737.17 | 15723.97 | 12% | 0.219 | 52000 | 0.67 | 0.45 | 6:00 | 1525 | 0.75 | 100% | 24.24 | 22.65 | Valve, Sta. 119+80, Valve 28 | 3817.15 | AGM 2, Sta. 163+40, 7' E OF CASING VENT/ 30' D/S OF C/L OF ALAMEDA ST | 628.08 | 46.89 | Metal Loss Internal | 33.7849 | -118.2413 | 16.89
40008771 | GROUP | 15737.44 | 15724.23 | 11% | 0.219 | 52000 | 1.06 | 0.75 | 5:45 | 1525 | 0.75 | 100% | 24.51 | 22.38 | Valve, Sta. 119+80, Valve 28 | 3817.42 | AGM 2, Sta. 163+40, 7' E OF CASING VENT/ 30' D/S OF C/L OF ALAMEDA ST | 627.8 | 46.89 | Metal Loss Internal | 33.7849 | -118.2413 | 16.89
40008772 | GROUP | 15737.66 | 15724.45 | 14% | 0.219 | 52000 | 0.78 | 0.45 | 5:45 | 1525 | 0.75 | 100% | 24.73 | 22.17 | Valve, Sta. 119+80, Valve 28 | 3817.64 | AGM 2, Sta. 163+40, 7' E OF CASING VENT/ 30' D/S OF C/L OF ALAMEDA ST | 627.59 | 46.89 | Metal Loss Internal | 33.7849 | -118.2413 | 16.89
40008773 | GROUP | 15738.65 | 15725.42 | 21% | 0.219 | 52000 | 0.92 | 0.9 | 6:00 | 1525 | 0.75 | 100% | 25.72 | 21.18 | Valve, Sta. 119+80, Valve 28 | 3818.63 | AGM 2, Sta. 163+40, 7' E OF CASING VENT/ 30' D/S OF C/L OF ALAMEDA ST | 626.6 | 46.89 | Metal Loss Internal | 33.7849 | -118.2413 | 16.88
40008774 | GROUP | 15739.15 | 15725.91 | 12% | 0.219 | 52000 | 0.47 | 0.36 | 6:00 | 1525 | 0.75 | 100% | 26.22 | 20.67 | Valve, Sta. 119+80, Valve 28 | 3819.13 | AGM 2, Sta. 163+40, 7' E OF CASING VENT/ 30' D/S OF C/L OF ALAMEDA ST | 626.09 | 46.89 | Metal Loss Internal | 33.7849 | -118.2413 | 16.88
40008775 | GROUP | 15739.96 | 15726.71 | 18% | 0.219 | 52000 | 0.61 | 0.58 | 6:00 | 1525 | 0.75 | 100% | 27.04 | 19.86 | Valve, Sta. 119+80, Valve 28 | 3819.95 | AGM 2, Sta. 163+40, 7' E OF CASING VENT/ 30' D/S OF C/L OF ALAMEDA ST | 625.28 | 46.89 | Metal Loss Internal | 33.7849 | -118.2413 | 16.88
40008776 | GROUP | 15740.45 | 15727.19 | 12% | 0.219 | 52000 | 0.29 | 0.41 | 6:00 | 1525 | 0.75 | 100% | 27.52 | 19.37 | Valve, Sta. 119+80, Valve 28 | 3820.43 | AGM 2, Sta. 163+40, 7' E OF CASING VENT/ 30' D/S OF C/L OF ALAMEDA ST | 624.79 | 46.89 | Metal Loss Internal | 33.7849 | -118.2413 | 16.88
40008777 | GROUP | 15743.19 | 15729.87 | 12% | 0.219 | 52000 | 1.01 | 0.66 | 5:45 | 1525 | 0.75 | 100% | 30.26 | 16.63 | Valve, Sta. 119+80, Valve 28 | 3823.17 | AGM 2, Sta. 163+40, 7' E OF CASING VENT/ 30' D/S OF C/L OF ALAMEDA ST | 622.05 | 46.89 | Metal Loss Internal | 33.7849 | -118.2413 | 16.89
40008778 | GROUP | 15743.74 | 15730.41 | 16% | 0.219 | 52000 | 3.25 | 1.43 | 5:45 | 1525 | 0.75 | 100% | 30.81 | 16.08 | Valve, Sta. 119+80, Valve 28 | 3823.72 | AGM 2, Sta. 163+40, 7' E OF CASING VENT/ 30' D/S OF C/L OF ALAMEDA ST | 621.5 | 46.89 | Metal Loss Internal | 33.7849 | -118.2413 | 16.89
40008779 | GROUP | 15744.03 | 15730.69 | 24% | 0.219 | 52000 | 0.76 | 0.43 | 5:45 | 1525 | 0.75 | 100% | 31.1 | 15.8 | Valve, Sta. 119+80, Valve 28 | 3824.01 | AGM 2, Sta. 163+40, 7' E OF CASING VENT/ 30' D/S OF C/L OF ALAMEDA ST | 621.22 | 46.89 | Metal Loss Internal | 33.7849 | -118.2413 | 16.89
40008780 | GROUP | 15744.26 | 15730.92 | 20% | 0.219 | 52000 | 1.1 | 1.15 | 6:00 | 1525 | 0.75 | 100% | 31.33 | 15.56 | Valve, Sta. 119+80, Valve 28 | 3824.24 | AGM 2, Sta. 163+40, 7' E OF CASING VENT/ 30' D/S OF C/L OF ALAMEDA ST | 620.99 | 46.89 | Metal Loss Internal | 33.7849 | -118.2413 | 16.89
40008781 | GROUP | 15744.7 | 15731.36 | 11% | 0.219 | 52000 | 0.57 | 0.65 | 6:00 | 1525 | 0.75 | 100% | 31.77 | 15.12 | Valve, Sta. 119+80, Valve 28 | 3824.68 | AGM 2, Sta. 163+40, 7' E OF CASING VENT/ 30' D/S OF C/L OF ALAMEDA ST | 620.54 | 46.89 | Metal Loss Internal | 33.7849 | -118.2413 | 16.89
40008782 | GROUP | 15744.89 | 15731.54 | 15% | 0.219 | 52000 | 1.99 | 0.55 | 5:45 | 1525 | 0.75 | 100% | 31.96 | 14.93 | Valve, Sta. 119+80, Valve 28 | 3824.87 | AGM 2, Sta. 163+40, 7' E OF CASING VENT/ 30' D/S OF C/L OF ALAMEDA ST | 620.35 | 46.89 | Metal Loss Internal | 33.7849 | -118.2413 | 16.89
40008783 | GROUP | 15745.22 | 15731.86 | 14% | 0.219 | 52000 | 0.72 | 0.52 | 6:00 | 1525 | 0.75 | 100% | 32.29 | 14.6 | Valve, Sta. 119+80, Valve 28 | 3825.2 | AGM 2, Sta. 163+40, 7' E OF CASING VENT/ 30' D/S OF C/L OF ALAMEDA ST | 620.02 | 46.89 | Metal Loss Internal | 33.7849 | -118.2413 | 16.89
40008784 | GROUP | 15745.48 | 15732.12 | 15% | 0.219 | 52000 | 0.58 | 0.48 | 6:00 | 1525 | 0.75 | 100% | 32.55 | 14.35 | Valve, Sta. 119+80, Valve 28 | 3825.46 | AGM 2, Sta. 163+40, 7' E OF CASING VENT/ 30' D/S OF C/L OF ALAMEDA ST | 619.77 | 46.89 | Metal Loss Internal | 33.7849 | -118.2413 | 16.89
40008785 | GROUP | 15745.68 | 15732.32 | 11% | 0.219 | 52000 | 0.71 | 0.61 | 6:00 | 1525 | 0.75 | 100% | 32.75 | 14.14 | Valve, Sta. 119+80, Valve 28 | 3825.66 | AGM 2, Sta. 163+40, 7' E OF CASING VENT/ 30' D/S OF C/L OF ALAMEDA ST | 619.56 | 46.89 | Metal Loss Internal | 33.7849 | -118.2413 | 16.89
40008786 | GROUP | 15746.51 | 15733.13 | 18% | 0.219 | 52000 | 0.66 | 0.82 | 6:00 | 1525 | 0.75 | 100% | 33.58 | 13.31 | Valve, Sta. 119+80, Valve 28 | 3826.49 | AGM 2, Sta. 163+40, 7' E OF CASING VENT/ 30' D/S OF C/L OF ALAMEDA ST | 618.73 | 46.89 | Metal Loss Internal | 33.7849 | -118.2413 | 16.9
40008787 | GROUP | 15747.92 | 15734.51 | 16% | 0.219 | 52000 | 4.29 | 1.17 | 6:00 | 1525 | 0.75 | 100% | 34.99 | 11.9 | Valve, Sta. 119+80, Valve 28 | 3827.9 | AGM 2, Sta. 163+40, 7' E OF CASING VENT/ 30' D/S OF C/L OF ALAMEDA ST | 617.33 | 46.89 | Metal Loss Internal | 33.7849 | -118.2413 | 16.9
40008788 | GROUP | 15748.54 | 15735.12 | 13% | 0.219 | 52000 | 2.47 | 1.73 | 6:00 | 1525 | 0.75 | 100% | 35.61 | 11.28 | Valve, Sta. 119+80, Valve 28 | 3828.52 | AGM 2, Sta. 163+40, 7' E OF CASING VENT/ 30' D/S OF C/L OF ALAMEDA ST | 616.71 | 46.89 | Metal Loss Internal | 33.7849 | -118.2413 | 16.91
40008789 | GROUP | 15748.97 | 15735.54 | 17% | 0.219 | 52000 | 1.58 | 0.78 | 6:00 | 1525 | 0.75 | 100% | 36.04 | 10.85 | Valve, Sta. 119+80, Valve 28 | 3828.95 | AGM 2, Sta. 163+40, 7' E OF CASING VENT/ 30' D/S OF C/L OF ALAMEDA ST | 616.27 | 46.89 | Metal Loss Internal | 33.7849 | -118.2413 | 16.91
40008790 | GROUP | 15749.24 | 15735.81 | 10% | 0.219 | 52000 | 1.09 | 1.63 | 6:00 | 1525 | 0.75 | 100% | 36.31 | 10.58 | Valve, Sta. 119+80, Valve 28 | 3829.22 | AGM 2, Sta. 163+40, 7' E OF CASING VENT/ 30' D/S OF C/L OF ALAMEDA ST | 616 | 46.89 | Metal Loss Internal | 33.7849 | -118.2413 | 16.91
40008791 | GROUP | 15749.67 | 15736.22 | 16% | 0.219 | 52000 | 6.02 | 1.76 | 6:00 | 1525 | 0.75 | 100% | 36.74 | 10.16 | Valve, Sta. 119+80, Valve 28 | 3829.65 | AGM 2, Sta. 163+40, 7' E OF CASING VENT/ 30' D/S OF C/L OF ALAMEDA ST | 615.58 | 46.89 | Metal Loss Internal | 33.7849 | -118.2413 | 16.91
40008792 | GROUP | 15750.43 | 15736.98 | 20% | 0.219 | 52000 | 8.11 | 2.47 | 6:00 | 1525 | 0.75 | 100% | 37.5 | 9.39 | Valve, Sta. 119+80, Valve 28 | 3830.41 | AGM 2, Sta. 163+40, 7' E OF CASING VENT/ 30' D/S OF C/L OF ALAMEDA ST | 614.81 | 46.89 | Metal Loss Internal | 33.7849 | -118.2413 | 16.92
40008793 | GROUP | 15751.05 | 15737.59 | 11% | 0.219 | 52000 | 0.49 | 0.57 | 6:00 | 1525 | 0.75 | 100% | 38.13 | 8.77 | Valve, Sta. 119+80, Valve 28 | 3831.04 | AGM 2, Sta. 163+40, 7' E OF CASING VENT/ 30' D/S OF C/L OF ALAMEDA ST | 614.19 | 46.89 | Metal Loss Internal | 33.7849 | -118.2413 | 16.92
40008794 | GROUP | 15751.35 | 15737.88 | 20% | 0.219 | 52000 | 1.3 | 0.47 | 6:15 | 1525 | 0.75 | 100% | 38.42 | 8.47 | Valve, Sta. 119+80, Valve 28 | 3831.33 | AGM 2, Sta. 163+40, 7' E OF CASING VENT/ 30' D/S OF C/L OF ALAMEDA ST | 613.89 | 46.89 | Metal Loss Internal | 33.7849 | -118.2413 | 16.92
40008795 | GROUP | 15751.63 | 15738.15 | 21% | 0.219 | 52000 | 1.92 | 1.95 | 6:00 | 1525 | 0.75 | 100% | 38.7 | 8.2 | Valve, Sta. 119+80, Valve 28 | 3831.61 | AGM 2, Sta. 163+40, 7' E OF CASING VENT/ 30' D/S OF C/L OF ALAMEDA ST | 613.62 | 46.89 | Metal Loss Internal | 33.7849 | -118.2413 | 16.92
40008796 | GROUP | 15751.89 | 15738.4 | 13% | 0.219 | 52000 | 2.12 | 0.7 | 5:45 | 1525 | 0.75 | 100% | 38.96 | 7.93 | Valve, Sta. 119+80, Valve 28 | 3831.87 | AGM 2, Sta. 163+40, 7' E OF CASING VENT/ 30' D/S OF C/L OF ALAMEDA ST | 613.36 | 46.89 | Metal Loss Internal | 33.7849 | -118.2413 | 16.93
40008797 | GROUP | 15752.28 | 15738.79 | 12% | 0.219 | 52000 | 0.67 | 0.82 | 6:00 | 1525 | 0.75 | 100% | 39.35 | 7.54 | Valve, Sta. 119+80, Valve 28 | 3832.26 | AGM 2, Sta. 163+40, 7' E OF CASING VENT/ 30' D/S OF C/L OF ALAMEDA ST | 612.96 | 46.89 | Metal Loss Internal | 33.7849 | -118.2413 | 16.93
40008798 | GROUP | 15752.58 | 15739.08 | 15% | 0.219 | 52000 | 0.55 | 0.51 | 6:15 | 1525 | 0.75 | 100% | 39.65 | 7.24 | Valve, Sta. 119+80, Valve 28 | 3832.56 | AGM 2, Sta. 163+40, 7' E OF CASING VENT/ 30' D/S OF C/L OF ALAMEDA ST | 612.66 | 46.89 | Metal Loss Internal | 33.7849 | -118.2413 | 16.93
40008799 | GROUP | 15752.96 | 15739.46 | 10% | 0.219 | 52000 | 0.93 | 1.79 | 6:00 | 1525 | 0.75 | 100% | 40.03 | 6.86 | Valve, Sta. 119+80, Valve 28 | 3832.94 | AGM 2, Sta. 163+40, 7' E OF CASING VENT/ 30' D/S OF C/L OF ALAMEDA ST | 612.28 | 46.89 | Metal Loss Internal | 33.7849 | -118.2413 | 16.93
40008800 | GROUP | 15753.34 | 15739.83 | 21% | 0.219 | 52000 | 1.83 | 1.67 | 6:00 | 1525 | 0.75 | 100% | 40.41 | 6.48 | Valve, Sta. 119+80, Valve 28 | 3833.32 | AGM 2, Sta. 163+40, 7' E OF CASING VENT/ 30' D/S OF C/L OF ALAMEDA ST | 611.9 | 46.89 | Metal Loss Internal | 33.7849 | -118.2413 | 16.94
40008801 | GROUP | 15754.18 | 15740.66 | 13% | 0.219 | 52000 | 1.23 | 1.7 | 6:00 | 1525 | 0.75 | 100% | 41.26 | 5.64 | Valve, Sta. 119+80, Valve 28 | 3834.17 | AGM 2, Sta. 163+40, 7' E OF CASING VENT/ 30' D/S OF C/L OF ALAMEDA ST | 611.06 | 46.89 | Metal Loss Internal | 33.7849 | -118.2413 | 16.94
40008802 | GROUP | 15754.6 | 15741.07 | 15% | 0.219 | 52000 | 1.69 | 1.58 | 6:00 | 1525 | 0.75 | 100% | 41.68 | 5.22 | Valve, Sta. 119+80, Valve 28 | 3834.59 | AGM 2, Sta. 163+40, 7' E OF CASING VENT/ 30' D/S OF C/L OF ALAMEDA ST | 610.64 | 46.89 | Metal Loss Internal | 33.7849 | -118.2413 | 16.94
40008803 | GROUP | 15754.85 | 15741.31 | 23% | 0.219 | 52000 | 0.83 | 0.56 | 5:45 | 1525 | 0.75 | 100% | 41.92 | 4.97 | Valve, Sta. 119+80, Valve 28 | 3834.83 | AGM 2, Sta. 163+40, 7' E OF CASING VENT/ 30' D/S OF C/L OF ALAMEDA ST | 610.4 | 46.89 | Metal Loss Internal | 33.7849 | -118.2413 | 16.94
40008804 | GROUP | 15755.07 | 15741.53 | 20% | 0.219 | 52000 | 0.58 | 0.39 | 5:30 | 1525 | 0.75 | 100% | 42.15 | 4.75 | Valve, Sta. 119+80, Valve 28 | 3835.06 | AGM 2, Sta. 163+40, 7' E OF CASING VENT/ 30' D/S OF C/L OF ALAMEDA ST | 610.17 | 46.89 | Metal Loss Internal | 33.7849 | -118.2413 | 16.94
40008805 | GROUP | 15755.28 | 15741.73 | 14% | 0.219 | 52000 | 0.51 | 0.5 | 5:45 | 1525 | 0.75 | 100% | 42.35 | 4.54 | Valve, Sta. 119+80, Valve 28 | 3835.26 | AGM 2, Sta. 163+40, 7' E OF CASING VENT/ 30' D/S OF C/L OF ALAMEDA ST | 609.97 | 46.89 | Metal Loss Internal | 33.7849 | -118.2413 | 16.95
40008806 | GROUP | 15755.78 | 15742.22 | 14% | 0.219 | 52000 | 0.46 | 0.33 | 5:30 | 1525 | 0.75 | 100% | 42.85 | 4.04 | Valve, Sta. 119+80, Valve 28 | 3835.76 | AGM 2, Sta. 163+40, 7' E OF CASING VENT/ 30' D/S OF C/L OF ALAMEDA ST | 609.46 | 46.89 | Metal Loss Internal | 33.7849 | -118.2413 | 16.95
40008807 | GROUP | 15755.95 | 15742.39 | 18% | 0.219 | 52000 | 0.53 | 0.51 | 5:45 | 1525 | 0.75 | 100% | 43.02 | 3.88 | Valve, Sta. 119+80, Valve 28 | 3835.93 | AGM 2, Sta. 163+40, 7' E OF CASING VENT/ 30' D/S OF C/L OF ALAMEDA ST | 609.3 | 46.89 | Metal Loss Internal | 33.7849 | -118.2413 | 16.95
40008808 | GROUP | 15756.41 | 15742.84 | 16% | 0.219 | 52000 | 0.53 | 0.33 | 5:30 | 1525 | 0.75 | 100% | 43.48 | 3.41 | Valve, Sta. 119+80, Valve 28 | 3836.39 | AGM 2, Sta. 163+40, 7' E OF CASING VENT/ 30' D/S OF C/L OF ALAMEDA ST | 608.83 | 46.89 | Metal Loss Internal | 33.7849 | -118.2413 | 16.95
40008809 | GROUP | 15756.72 | 15743.15 | 14% | 0.219 | 52000 | 0.55 | 0.75 | 6:00 | 1525 | 0.75 | 100% | 43.8 | 3.1 | Valve, Sta. 119+80, Valve 28 | 3836.71 | AGM 2, Sta. 163+40, 7' E OF CASING VENT/ 30' D/S OF C/L OF ALAMEDA ST | 608.52 | 46.89 | Metal Loss Internal | 33.7849 | -118.2413 | 16.95
40008810 | GROUP | 15757 | 15743.42 | 11% | 0.219 | 52000 | 1.24 | 1.18 | 5:45 | 1525 | 0.75 | 100% | 44.07 | 2.82 | Valve, Sta. 119+80, Valve 28 | 3836.98 | AGM 2, Sta. 163+40, 7' E OF CASING VENT/ 30' D/S OF C/L OF ALAMEDA ST | 608.24 | 46.89 | Metal Loss Internal | 33.7849 | -118.2413 | 16.95
40008811 | GROUP | 15757.38 | 15743.79 | 14% | 0.219 | 52000 | 2.02 | 1.08 | 5:45 | 1525 | 0.75 | 100% | 44.45 | 2.45 | Valve, Sta. 119+80, Valve 28 | 3837.36 | AGM 2, Sta. 163+40, 7' E OF CASING VENT/ 30' D/S OF C/L OF ALAMEDA ST | 607.87 | 46.89 | Metal Loss Internal | 33.7849 | -118.2413 | 16.95
40008812 | GROUP | 15758.02 | 15744.42 | 11% | 0.219 | 52000 | 1.1 | 0.83 | 6:00 | 1525 | 0.75 | 100% | 45.1 | 1.8 | Valve, Sta. 119+80, Valve 28 | 3838.01 | AGM 2, Sta. 163+40, 7' E OF CASING VENT/ 30' D/S OF C/L OF ALAMEDA ST | 607.22 | 46.89 | Metal Loss Internal | 33.7849 | -118.2413 | 16.95
40008813 | GROUP | 15758.54 | 15744.93 | 19% | 0.219 | 52000 | 1.9 | 0.91 | 5:45 | 1525 | 0.75 | 100% | 45.61 | 1.28 | Valve, Sta. 119+80, Valve 28 | 3838.52 | AGM 2, Sta. 163+40, 7' E OF CASING VENT/ 30' D/S OF C/L OF ALAMEDA ST | 606.71 | 46.89 | Metal Loss Internal | 33.7849 | -118.2413 | 16.96
40008814 | GROUP | 15758.91 | 15745.29 | 12% | 0.219 | 52000 | 0.73 | 0.84 | 5:45 | 1525 | 0.75 | 100% | 45.98 | 0.91 | Valve, Sta. 119+80, Valve 28 | 3838.89 | AGM 2, Sta. 163+40, 7' E OF CASING VENT/ 30' D/S OF C/L OF ALAMEDA ST | 606.33 | 46.89 | Metal Loss Internal | 33.7849 | -118.2413 | 16.96
40008815 | GROUP | 15759.36 | 15745.73 | 22% | 0.219 | 52000 | 1.92 | 1.13 | 6:00 | 1525 | 0.75 | 100% | 46.43 | 0.46 | Valve, Sta. 119+80, Valve 28 | 3839.34 | AGM 2, Sta. 163+40, 7' E OF CASING VENT/ 30' D/S OF C/L OF ALAMEDA ST | 605.88 | 46.89 | Metal Loss Internal | 33.7849 | -118.2413 | 16.96
40008816 | GROUP | 15759.66 | 15746.03 | 22% | 0.219 | 52000 | 2.16 | 1.46 | 6:00 | 1525 | 0.75 | 100% | 46.74 | 0.16 | Valve, Sta. 119+80, Valve 28 | 3839.65 | AGM 2, Sta. 163+40, 7' E OF CASING VENT/ 30' D/S OF C/L OF ALAMEDA ST | 605.58 | 46.89 | Metal Loss Internal | 33.7849 | -118.2413 | 16.96
5950 | WELD | 15759.82 | 15746.19 | [15 empty] | 44.99 |  | 33.7849 | -118.2413 | 16.96
40008817 | GROUP | 15760.65 | 15747 | 12% | 0.219 | 52000 | 0.61 | 0.66 | 6:00 | 1525 | 0.75 | 100% | 0.83 | 44.16 | Valve, Sta. 119+80, Valve 28 | 3840.63 | AGM 2, Sta. 163+40, 7' E OF CASING VENT/ 30' D/S OF C/L OF ALAMEDA ST | 604.6 | 44.99 | Metal Loss Internal | 33.7849 | -118.2413 | 16.95
40008818 | GROUP | 15761.05 | 15747.39 | 19% | 0.219 | 52000 | 0.72 | 0.8 | 6:00 | 1525 | 0.75 | 100% | 1.22 | 43.77 | Valve, Sta. 119+80, Valve 28 | 3841.03 | AGM 2, Sta. 163+40, 7' E OF CASING VENT/ 30' D/S OF C/L OF ALAMEDA ST | 604.2 | 44.99 | Metal Loss Internal | 33.7849 | -118.2413 | 16.95
40008819 | GROUP | 15762.39 | 15748.7 | 14% | 0.219 | 52000 | 0.56 | 0.61 | 6:00 | 1525 | 0.75 | 100% | 2.56 | 42.43 | Valve, Sta. 119+80, Valve 28 | 3842.37 | AGM 2, Sta. 163+40, 7' E OF CASING VENT/ 30' D/S OF C/L OF ALAMEDA ST | 602.86 | 44.99 | Metal Loss Internal | 33.7849 | -118.2414 | 16.95
40008820 | GROUP | 15763.03 | 15749.33 | 11% | 0.219 | 52000 | 0.42 | 0.33 | 6:00 | 1525 | 0.75 | 100% | 3.2 | 41.79 | Valve, Sta. 119+80, Valve 28 | 3843.01 | AGM 2, Sta. 163+40, 7' E OF CASING VENT/ 30' D/S OF C/L OF ALAMEDA ST | 602.22 | 44.99 | Metal Loss Internal | 33.7849 | -118.2414 | 16.95
40008821 | GROUP | 15763.22 | 15749.52 | 11% | 0.219 | 52000 | 0.65 | 0.59 | 6:00 | 1525 | 0.75 | 100% | 3.4 | 41.59 | Valve, Sta. 119+80, Valve 28 | 3843.21 | AGM 2, Sta. 163+40, 7' E OF CASING VENT/ 30' D/S OF C/L OF ALAMEDA ST | 602.02 | 44.99 | Metal Loss Internal | 33.7849 | -118.2414 | 16.95
40008822 | GROUP | 15763.5 | 15749.8 | 10% | 0.219 | 52000 | 1.17 | 0.54 | 6:00 | 1525 | 0.75 | 100% | 3.68 | 41.31 | Valve, Sta. 119+80, Valve 28 | 3843.49 | AGM 2, Sta. 163+40, 7' E OF CASING VENT/ 30' D/S OF C/L OF ALAMEDA ST | 601.74 | 44.99 | Metal Loss Internal | 33.7849 | -118.2414 | 16.95
40008823 | GROUP | 15763.92 | 15750.21 | 15% | 0.219 | 52000 | 0.6 | 0.33 | 6:00 | 1525 | 0.75 | 100% | 4.1 | 40.89 | Valve, Sta. 119+80, Valve 28 | 3843.91 | AGM 2, Sta. 163+40, 7' E OF CASING VENT/ 30' D/S OF C/L OF ALAMEDA ST | 601.32 | 44.99 | Metal Loss Internal | 33.7849 | -118.2414 | 16.95
40008824 | GROUP | 15764.41 | 15750.68 | 10% | 0.219 | 52000 | 0.51 | 0.42 | 5:45 | 1525 | 0.75 | 100% | 4.58 | 40.41 | Valve, Sta. 119+80, Valve 28 | 3844.39 | AGM 2, Sta. 163+40, 7' E OF CASING VENT/ 30' D/S OF C/L OF ALAMEDA ST | 600.84 | 44.99 | Metal Loss Internal | 33.7849 | -118.2414 | 16.95
40008825 | GROUP | 15764.67 | 15750.94 | 11% | 0.219 | 52000 | 0.98 | 1 | 6:00 | 1525 | 0.75 | 100% | 4.84 | 40.15 | Valve, Sta. 119+80, Valve 28 | 3844.65 | AGM 2, Sta. 163+40, 7' E OF CASING VENT/ 30' D/S OF C/L OF ALAMEDA ST | 600.58 | 44.99 | Metal Loss Internal | 33.7849 | -118.2414 | 16.95
40008826 | GROUP | 15765.15 | 15751.41 | 17% | 0.219 | 52000 | 0.53 | 0.36 | 5:45 | 1525 | 0.75 | 100% | 5.32 | 39.67 | Valve, Sta. 119+80, Valve 28 | 3845.13 | AGM 2, Sta. 163+40, 7' E OF CASING VENT/ 30' D/S OF C/L OF ALAMEDA ST | 600.1 | 44.99 | Metal Loss Internal | 33.7849 | -118.2414 | 16.95
40008827 | GROUP | 15765.6 | 15751.85 | 22% | 0.219 | 52000 | 2.46 | 1.04 | 6:00 | 1525 | 0.75 | 100% | 5.77 | 39.22 | Valve, Sta. 119+80, Valve 28 | 3845.58 | AGM 2, Sta. 163+40, 7' E OF CASING VENT/ 30' D/S OF C/L OF ALAMEDA ST | 599.65 | 44.99 | Metal Loss Internal | 33.7849 | -118.2414 | 16.95
40008828 | GROUP | 15766.52 | 15752.76 | 14% | 0.219 | 52000 | 0.77 | 0.43 | 5:45 | 1525 | 0.75 | 100% | 6.7 | 38.29 | Valve, Sta. 119+80, Valve 28 | 3846.5 | AGM 2, Sta. 163+40, 7' E OF CASING VENT/ 30' D/S OF C/L OF ALAMEDA ST | 598.72 | 44.99 | Metal Loss Internal | 33.7849 | -118.2414 | 16.95
40008829 | GROUP | 15766.78 | 15753.01 | 12% | 0.219 | 52000 | 0.75 | 0.79 | 5:45 | 1525 | 0.75 | 100% | 6.96 | 38.03 | Valve, Sta. 119+80, Valve 28 | 3846.76 | AGM 2, Sta. 163+40, 7' E OF CASING VENT/ 30' D/S OF C/L OF ALAMEDA ST | 598.46 | 44.99 | Metal Loss Internal | 33.7849 | -118.2414 | 16.95
40008830 | GROUP | 15767.62 | 15753.83 | 18% | 0.219 | 52000 | 0.97 | 1.16 | 5:45 | 1525 | 0.75 | 100% | 7.8 | 37.19 | Valve, Sta. 119+80, Valve 28 | 3847.6 | AGM 2, Sta. 163+40, 7' E OF CASING VENT/ 30' D/S OF C/L OF ALAMEDA ST | 597.62 | 44.99 | Metal Loss Internal | 33.7849 | -118.2414 | 16.95
40008831 | GROUP | 15767.85 | 15754.06 | 21% | 0.219 | 52000 | 0.49 | 0.44 | 5:45 | 1525 | 0.75 | 100% | 8.03 | 36.96 | Valve, Sta. 119+80, Valve 28 | 3847.84 | AGM 2, Sta. 163+40, 7' E OF CASING VENT/ 30' D/S OF C/L OF ALAMEDA ST | 597.39 | 44.99 | Metal Loss Internal | 33.7849 | -118.2414 | 16.95
40008832 | GROUP | 15768.41 | 15754.61 | 11% | 0.219 | 52000 | 0.69 | 0.71 | 5:45 | 1525 | 0.75 | 100% | 8.59 | 36.4 | Valve, Sta. 119+80, Valve 28 | 3848.4 | AGM 2, Sta. 163+40, 7' E OF CASING VENT/ 30' D/S OF C/L OF ALAMEDA ST | 596.83 | 44.99 | Metal Loss Internal | 33.7849 | -118.2414 | 16.95
40008833 | GROUP | 15768.84 | 15755.03 | 15% | 0.219 | 52000 | 0.57 | 0.64 | 6:00 | 1525 | 0.75 | 100% | 9.02 | 35.97 | Valve, Sta. 119+80, Valve 28 | 3848.82 | AGM 2, Sta. 163+40, 7' E OF CASING VENT/ 30' D/S OF C/L OF ALAMEDA ST | 596.4 | 44.99 | Metal Loss Internal | 33.7849 | -118.2414 | 16.95
40008834 | GROUP | 15769.68 | 15755.85 | 10% | 0.219 | 52000 | 1.35 | 1.15 | 6:15 | 1525 | 0.75 | 100% | 9.86 | 35.13 | Valve, Sta. 119+80, Valve 28 | 3849.66 | AGM 2, Sta. 163+40, 7' E OF CASING VENT/ 30' D/S OF C/L OF ALAMEDA ST | 595.56 | 44.99 | Metal Loss Internal | 33.7849 | -118.2414 | 16.95
40008835 | GROUP | 15770.74 | 15756.9 | 17% | 0.219 | 52000 | 1.81 | 0.89 | 5:45 | 1525 | 0.75 | 100% | 10.92 | 34.07 | Valve, Sta. 119+80, Valve 28 | 3850.72 | AGM 2, Sta. 163+40, 7' E OF CASING VENT/ 30' D/S OF C/L OF ALAMEDA ST | 594.5 | 44.99 | Metal Loss Internal | 33.7849 | -118.2414 | 16.95
40008836 | GROUP | 15770.95 | 15757.1 | 11% | 0.219 | 52000 | 0.47 | 0.33 | 6:15 | 1525 | 0.75 | 100% | 11.12 | 33.87 | Valve, Sta. 119+80, Valve 28 | 3850.93 | AGM 2, Sta. 163+40, 7' E OF CASING VENT/ 30' D/S OF C/L OF ALAMEDA ST | 594.3 | 44.99 | Metal Loss Internal | 33.7849 | -118.2414 | 16.95
40008837 | GROUP | 15774.49 | 15760.57 | 12% | 0.219 | 52000 | 0.52 | 0.35 | 5:45 | 1525 | 0.75 | 100% | 14.67 | 30.32 | Valve, Sta. 119+80, Valve 28 | 3854.47 | AGM 2, Sta. 163+40, 7' E OF CASING VENT/ 30' D/S OF C/L OF ALAMEDA ST | 590.75 | 44.99 | Metal Loss Internal | 33.7849 | -118.2414 | 16.96
40008838 | GROUP | 15775.19 | 15761.26 | 10% | 0.219 | 52000 | 0.69 | 0.85 | 6:00 | 1525 | 0.75 | 100% | 15.37 | 29.62 | Valve, Sta. 119+80, Valve 28 | 3855.18 | AGM 2, Sta. 163+40, 7' E OF CASING VENT/ 30' D/S OF C/L OF ALAMEDA ST | 590.05 | 44.99 | Metal Loss Internal | 33.7849 | -118.2414 | 16.96
40008839 | GROUP | 15778.13 | 15764.14 | 12% | 0.219 | 52000 | 0.35 | 0.45 | 5:45 | 1525 | 0.75 | 100% | 18.31 | 26.68 | Valve, Sta. 119+80, Valve 28 | 3858.11 | AGM 2, Sta. 163+40, 7' E OF CASING VENT/ 30' D/S OF C/L OF ALAMEDA ST | 587.11 | 44.99 | Metal Loss Internal | 33.7849 | -118.2414 | 16.97
40008840 | GROUP | 15778.57 | 15764.58 | 17% | 0.219 | 52000 | 0.8 | 0.75 | 6:00 | 1525 | 0.75 | 100% | 18.75 | 26.24 | Valve, Sta. 119+80, Valve 28 | 3858.56 | AGM 2, Sta. 163+40, 7' E OF CASING VENT/ 30' D/S OF C/L OF ALAMEDA ST | 586.67 | 44.99 | Metal Loss Internal | 33.7849 | -118.2414 | 16.98
40008841 | GROUP | 15779.16 | 15765.15 | 10% | 0.219 | 52000 | 0.52 | 0.48 | 6:00 | 1525 | 0.75 | 100% | 19.33 | 25.66 | Valve, Sta. 119+80, Valve 28 | 3859.14 | AGM 2, Sta. 163+40, 7' E OF CASING VENT/ 30' D/S OF C/L OF ALAMEDA ST | 586.09 | 44.99 | Metal Loss Internal | 33.7849 | -118.2414 | 16.98
40008842 | GROUP | 15779.44 | 15765.42 | 12% | 0.219 | 52000 | 2.16 | 0.64 | 5:45 | 1525 | 0.75 | 100% | 19.61 | 25.38 | Valve, Sta. 119+80, Valve 28 | 3859.42 | AGM 2, Sta. 163+40, 7' E OF CASING VENT/ 30' D/S OF C/L OF ALAMEDA ST | 585.81 | 44.99 | Metal Loss Internal | 33.7849 | -118.2414 | 16.98
40008843 | GROUP | 15779.73 | 15765.72 | 21% | 0.219 | 52000 | 2.22 | 0.7 | 5:45 | 1525 | 0.75 | 100% | 19.91 | 25.08 | Valve, Sta. 119+80, Valve 28 | 3859.72 | AGM 2, Sta. 163+40, 7' E OF CASING VENT/ 30' D/S OF C/L OF ALAMEDA ST | 585.51 | 44.99 | Metal Loss Internal | 33.7849 | -118.2414 | 16.98
40008844 | GROUP | 15781.19 | 15767.14 | 10% | 0.219 | 52000 | 0.48 | 0.79 | 5:45 | 1525 | 0.75 | 100% | 21.37 | 23.62 | Valve, Sta. 119+80, Valve 28 | 3861.17 | AGM 2, Sta. 163+40, 7' E OF CASING VENT/ 30' D/S OF C/L OF ALAMEDA ST | 584.05 | 44.99 | Metal Loss Internal | 33.7849 | -118.2414 | 16.99
40008845 | GROUP | 15781.42 | 15767.37 | 11% | 0.219 | 52000 | 0.66 | 0.44 | 5:45 | 1525 | 0.75 | 100% | 21.6 | 23.39 | Valve, Sta. 119+80, Valve 28 | 3861.41 | AGM 2, Sta. 163+40, 7' E OF CASING VENT/ 30' D/S OF C/L OF ALAMEDA ST | 583.82 | 44.99 | Metal Loss Internal | 33.7849 | -118.2414 | 16.99
40008846 | GROUP | 15781.62 | 15767.57 | 10% | 0.219 | 52000 | 0.77 | 0.45 | 5:45 | 1525 | 0.75 | 100% | 21.8 | 23.19 | Valve, Sta. 119+80, Valve 28 | 3861.61 | AGM 2, Sta. 163+40, 7' E OF CASING VENT/ 30' D/S OF C/L OF ALAMEDA ST | 583.62 | 44.99 | Metal Loss Internal | 33.7849 | -118.2414 | 17
40008847 | GROUP | 15781.84 | 15767.78 | 12% | 0.219 | 52000 | 0.31 | 0.33 | 5:45 | 1525 | 0.75 | 100% | 22.02 | 22.97 | Valve, Sta. 119+80, Valve 28 | 3861.82 | AGM 2, Sta. 163+40, 7' E OF CASING VENT/ 30' D/S OF C/L OF ALAMEDA ST | 583.4 | 44.99 | Metal Loss Internal | 33.7849 | -118.2414 | 17
40008848 | GROUP | 15782.27 | 15768.2 | 11% | 0.219 | 52000 | 0.53 | 1.06 | 6:00 | 1525 | 0.75 | 100% | 22.44 | 22.55 | Valve, Sta. 119+80, Valve 28 | 3862.25 | AGM 2, Sta. 163+40, 7' E OF CASING VENT/ 30' D/S OF C/L OF ALAMEDA ST | 582.98 | 44.99 | Metal Loss Internal | 33.7849 | -118.2414 | 17
40008849 | GROUP | 15782.61 | 15768.54 | 15% | 0.219 | 52000 | 0.51 | 0.35 | 6:00 | 1525 | 0.75 | 100% | 22.79 | 22.2 | Valve, Sta. 119+80, Valve 28 | 3862.59 | AGM 2, Sta. 163+40, 7' E OF CASING VENT/ 30' D/S OF C/L OF ALAMEDA ST | 582.64 | 44.99 | Metal Loss Internal | 33.7849 | -118.2414 | 17
40008850 | GROUP | 15783.22 | 15769.13 | 16% | 0.219 | 52000 | 0.63 | 0.71 | 6:15 | 1525 | 0.75 | 100% | 23.39 | 21.6 | Valve, Sta. 119+80, Valve 28 | 3863.2 | AGM 2, Sta. 163+40, 7' E OF CASING VENT/ 30' D/S OF C/L OF ALAMEDA ST | 582.03 | 44.99 | Metal Loss Internal | 33.7849 | -118.2414 | 17.01
40008851 | GROUP | 15783.54 | 15769.45 | 10% | 0.219 | 52000 | 0.85 | 0.69 | 6:00 | 1525 | 0.75 | 100% | 23.72 | 21.27 | Valve, Sta. 119+80, Valve 28 | 3863.53 | AGM 2, Sta. 163+40, 7' E OF CASING VENT/ 30' D/S OF C/L OF ALAMEDA ST | 581.7 | 44.99 | Metal Loss Internal | 33.7849 | -118.2414 | 17.01
40008852 | GROUP | 15783.84 | 15769.74 | 17% | 0.219 | 52000 | 0.67 | 0.4 | 6:00 | 1525 | 0.75 | 100% | 24.01 | 20.98 | Valve, Sta. 119+80, Valve 28 | 3863.82 | AGM 2, Sta. 163+40, 7' E OF CASING VENT/ 30' D/S OF C/L OF ALAMEDA ST | 581.41 | 44.99 | Metal Loss Internal | 33.7849 | -118.2414 | 17.01
40008853 | GROUP | 15784.15 | 15770.05 | 10% | 0.219 | 52000 | 1.17 | 0.66 | 5:45 | 1525 | 0.75 | 100% | 24.33 | 20.66 | Valve, Sta. 119+80, Valve 28 | 3864.13 | AGM 2, Sta. 163+40, 7' E OF CASING VENT/ 30' D/S OF C/L OF ALAMEDA ST | 581.09 | 44.99 | Metal Loss Internal | 33.7849 | -118.2414 | 17.01
40008854 | GROUP | 15785 | 15770.88 | 17% | 0.219 | 52000 | 5.81 | 0.98 | 6:00 | 1525 | 0.75 | 100% | 25.18 | 19.81 | Valve, Sta. 119+80, Valve 28 | 3864.98 | AGM 2, Sta. 163+40, 7' E OF CASING VENT/ 30' D/S OF C/L OF ALAMEDA ST | 580.24 | 44.99 | Metal Loss Internal | 33.7849 | -118.2414 | 17.02
40008855 | GROUP | 15785.45 | 15771.33 | 13% | 0.219 | 52000 | 1.42 | 1 | 6:00 | 1525 | 0.75 | 100% | 25.63 | 19.36 | Valve, Sta. 119+80, Valve 28 | 3865.44 | AGM 2, Sta. 163+40, 7' E OF CASING VENT/ 30' D/S OF C/L OF ALAMEDA ST | 579.79 | 44.99 | Metal Loss Internal | 33.7849 | -118.2414 | 17.02
40008856 | GROUP | 15787.05 | 15772.89 | 19% | 0.219 | 52000 | 0.49 | 0.5 | 5:45 | 1525 | 0.75 | 100% | 27.22 | 17.77 | Valve, Sta. 119+80, Valve 28 | 3867.03 | AGM 2, Sta. 163+40, 7' E OF CASING VENT/ 30' D/S OF C/L OF ALAMEDA ST | 578.2 | 44.99 | Metal Loss Internal | 33.7849 | -118.2414 | 17.04
40008857 | GROUP | 15788.17 | 15773.99 | 14% | 0.219 | 52000 | 0.82 | 0.65 | 5:45 | 1525 | 0.75 | 100% | 28.34 | 16.65 | Valve, Sta. 119+80, Valve 28 | 3868.15 | AGM 2, Sta. 163+40, 7' E OF CASING VENT/ 30' D/S OF C/L OF ALAMEDA ST | 577.08 | 44.99 | Metal Loss Internal | 33.7849 | -118.2414 | 17.04
40008858 | GROUP | 15788.6 | 15774.41 | 10% | 0.219 | 52000 | 0.41 | 0.41 | 6:00 | 1525 | 0.75 | 100% | 28.78 | 16.21 | Valve, Sta. 119+80, Valve 28 | 3868.58 | AGM 2, Sta. 163+40, 7' E OF CASING VENT/ 30' D/S OF C/L OF ALAMEDA ST | 576.64 | 44.99 | Metal Loss Internal | 33.7849 | -118.2414 | 17.05
40008859 | GROUP | 15789.12 | 15774.92 | 16% | 0.219 | 52000 | 1 | 0.55 | 5:45 | 1525 | 0.75 | 100% | 29.3 | 15.69 | Valve, Sta. 119+80, Valve 28 | 3869.1 | AGM 2, Sta. 163+40, 7' E OF CASING VENT/ 30' D/S OF C/L OF ALAMEDA ST | 576.12 | 44.99 | Metal Loss Internal | 33.7849 | -118.2414 | 17.05
40008860 | GROUP | 15789.36 | 15775.15 | 16% | 0.219 | 52000 | 0.45 | 0.4 | 6:00 | 1525 | 0.75 | 100% | 29.53 | 15.46 | Valve, Sta. 119+80, Valve 28 | 3869.34 | AGM 2, Sta. 163+40, 7' E OF CASING VENT/ 30' D/S OF C/L OF ALAMEDA ST | 575.89 | 44.99 | Metal Loss Internal | 33.7849 | -118.2414 | 17.05
40008861 | GROUP | 15792.91 | 15778.64 | 13% | 0.219 | 52000 | 0.47 | 0.36 | 5:45 | 1525 | 0.75 | 100% | 33.09 | 11.9 | Valve, Sta. 119+80, Valve 28 | 3872.89 | AGM 2, Sta. 163+40, 7' E OF CASING VENT/ 30' D/S OF C/L OF ALAMEDA ST | 572.33 | 44.99 | Metal Loss Internal | 33.7849 | -118.2415 | 17.08
40008862 | GROUP | 15793.37 | 15779.09 | 12% | 0.219 | 52000 | 0.63 | 0.52 | 5:45 | 1525 | 0.75 | 100% | 33.55 | 11.44 | Valve, Sta. 119+80, Valve 28 | 3873.35 | AGM 2, Sta. 163+40, 7' E OF CASING VENT/ 30' D/S OF C/L OF ALAMEDA ST | 571.87 | 44.99 | Metal Loss Internal | 33.7849 | -118.2415 | 17.08
40008863 | GROUP | 15794.09 | 15779.79 | 16% | 0.219 | 52000 | 0.52 | 0.63 | 6:00 | 1525 | 0.75 | 100% | 34.26 | 10.73 | Valve, Sta. 119+80, Valve 28 | 3874.07 | AGM 2, Sta. 163+40, 7' E OF CASING VENT/ 30' D/S OF C/L OF ALAMEDA ST | 571.16 | 44.99 | Metal Loss Internal | 33.7849 | -118.2415 | 17.09
40008864 | GROUP | 15794.31 | 15780.01 | 14% | 0.219 | 52000 | 0.48 | 0.4 | 6:00 | 1525 | 0.75 | 100% | 34.49 | 10.5 | Valve, Sta. 119+80, Valve 28 | 3874.29 | AGM 2, Sta. 163+40, 7' E OF CASING VENT/ 30' D/S OF C/L OF ALAMEDA ST | 570.93 | 44.99 | Metal Loss Internal | 33.7849 | -118.2415 | 17.09
40008865 | GROUP | 15794.49 | 15780.19 | 12% | 0.219 | 52000 | 0.69 | 0.62 | 6:00 | 1525 | 0.75 | 100% | 34.67 | 10.32 | Valve, Sta. 119+80, Valve 28 | 3874.48 | AGM 2, Sta. 163+40, 7' E OF CASING VENT/ 30' D/S OF C/L OF ALAMEDA ST | 570.75 | 44.99 | Metal Loss Internal | 33.7849 | -118.2415 | 17.09
40008866 | GROUP | 15795.4 | 15781.08 | 16% | 0.219 | 52000 | 2.69 | 0.93 | 6:00 | 1525 | 0.75 | 100% | 35.57 | 9.42 | Valve, Sta. 119+80, Valve 28 | 3875.38 | AGM 2, Sta. 163+40, 7' E OF CASING VENT/ 30' D/S OF C/L OF ALAMEDA ST | 569.85 | 44.99 | Metal Loss Internal | 33.7849 | -118.2415 | 17.1
40008867 | GROUP | 15796.25 | 15781.91 | 13% | 0.219 | 52000 | 0.54 | 0.36 | 5:45 | 1525 | 0.75 | 100% | 36.43 | 8.56 | Valve, Sta. 119+80, Valve 28 | 3876.23 | AGM 2, Sta. 163+40, 7' E OF CASING VENT/ 30' D/S OF C/L OF ALAMEDA ST | 568.99 | 44.99 | Metal Loss Internal | 33.7849 | -118.2415 | 17.1
40008868 | GROUP | 15796.47 | 15782.13 | 16% | 0.219 | 52000 | 0.55 | 0.41 | 6:00 | 1525 | 0.75 | 100% | 36.65 | 8.34 | Valve, Sta. 119+80, Valve 28 | 3876.45 | AGM 2, Sta. 163+40, 7' E OF CASING VENT/ 30' D/S OF C/L OF ALAMEDA ST | 568.77 | 44.99 | Metal Loss External | 33.7849 | -118.2415 | 17.1
40008869 | GROUP | 15797.22 | 15782.87 | 15% | 0.219 | 52000 | 1 | 0.61 | 6:00 | 1525 | 0.75 | 100% | 37.4 | 7.59 | Valve, Sta. 119+80, Valve 28 | 3877.2 | AGM 2, Sta. 163+40, 7' E OF CASING VENT/ 30' D/S OF C/L OF ALAMEDA ST | 568.02 | 44.99 | Metal Loss Internal | 33.7849 | -118.2415 | 17.11
40008870 | GROUP | 15797.43 | 15783.07 | 10% | 0.219 | 52000 | 0.7 | 0.54 | 6:00 | 1525 | 0.75 | 100% | 37.61 | 7.39 | Valve, Sta. 119+80, Valve 28 | 3877.41 | AGM 2, Sta. 163+40, 7' E OF CASING VENT/ 30' D/S OF C/L OF ALAMEDA ST | 567.82 | 44.99 | Metal Loss Internal | 33.7849 | -118.2415 | 17.11
40008871 | GROUP | 15797.91 | 15783.54 | 11% | 0.219 | 52000 | 0.78 | 0.42 | 5:45 | 1525 | 0.75 | 100% | 38.09 | 6.9 | Valve, Sta. 119+80, Valve 28 | 3877.89 | AGM 2, Sta. 163+40, 7' E OF CASING VENT/ 30' D/S OF C/L OF ALAMEDA ST | 567.33 | 44.99 | Metal Loss Internal | 33.7849 | -118.2415 | 17.11
40008872 | GROUP | 15798.27 | 15783.89 | 18% | 0.219 | 52000 | 0.62 | 0.4 | 5:45 | 1525 | 0.75 | 100% | 38.44 | 6.55 | Valve, Sta. 119+80, Valve 28 | 3878.25 | AGM 2, Sta. 163+40, 7' E OF CASING VENT/ 30' D/S OF C/L OF ALAMEDA ST | 566.98 | 44.99 | Metal Loss Internal | 33.7849 | -118.2415 | 17.12
40008873 | GROUP | 15798.79 | 15784.41 | 10% | 0.219 | 52000 | 0.62 | 0.85 | 6:00 | 1525 | 0.75 | 100% | 38.97 | 6.02 | Valve, Sta. 119+80, Valve 28 | 3878.77 | AGM 2, Sta. 163+40, 7' E OF CASING VENT/ 30' D/S OF C/L OF ALAMEDA ST | 566.46 | 44.99 | Metal Loss Internal | 33.7849 | -118.2415 | 17.12
40008874 | GROUP | 15799.74 | 15785.34 | 13% | 0.219 | 52000 | 0.59 | 0.6 | 6:00 | 1525 | 0.75 | 100% | 39.92 | 5.07 | Valve, Sta. 119+80, Valve 28 | 3879.73 | AGM 2, Sta. 163+40, 7' E OF CASING VENT/ 30' D/S OF C/L OF ALAMEDA ST | 565.5 | 44.99 | Metal Loss Internal | 33.7849 | -118.2415 | 17.13
40008875 | GROUP | 15800.24 | 15785.83 | 18% | 0.219 | 52000 | 0.61 | 0.5 | 5:45 | 1525 | 0.75 | 100% | 40.42 | 4.57 | Valve, Sta. 119+80, Valve 28 | 3880.23 | AGM 2, Sta. 163+40, 7' E OF CASING VENT/ 30' D/S OF C/L OF ALAMEDA ST | 565 | 44.99 | Metal Loss Internal | 33.7849 | -118.2415 | 17.13
40008876 | GROUP | 15802.04 | 15787.6 | 14% | 0.219 | 52000 | 0.76 | 0.56 | 6:00 | 1525 | 0.75 | 100% | 42.22 | 2.77 | Valve, Sta. 119+80, Valve 28 | 3882.03 | AGM 2, Sta. 163+40, 7' E OF CASING VENT/ 30' D/S OF C/L OF ALAMEDA ST | 563.2 | 44.99 | Metal Loss Internal | 33.7849 | -118.2415 | 17.15
40008877 | GROUP | 15802.23 | 15787.78 | 11% | 0.219 | 52000 | 0.44 | 0.45 | 5:45 | 1525 | 0.75 | 100% | 42.41 | 2.58 | Valve, Sta. 119+80, Valve 28 | 3882.21 | AGM 2, Sta. 163+40, 7' E OF CASING VENT/ 30' D/S OF C/L OF ALAMEDA ST | 563.01 | 44.99 | Metal Loss Internal | 33.7849 | -118.2415 | 17.15
40008878 | GROUP | 15802.36 | 15787.91 | 13% | 0.219 | 52000 | 0.48 | 0.33 | 6:00 | 1525 | 0.75 | 100% | 42.53 | 2.46 | Valve, Sta. 119+80, Valve 28 | 3882.34 | AGM 2, Sta. 163+40, 7' E OF CASING VENT/ 30' D/S OF C/L OF ALAMEDA ST | 562.89 | 44.99 | Metal Loss Internal | 33.7849 | -118.2415 | 17.15
40008879 | GROUP | 15802.48 | 15788.03 | 10% | 0.219 | 52000 | 0.45 | 0.43 | 6:00 | 1525 | 0.75 | 100% | 42.66 | 2.33 | Valve, Sta. 119+80, Valve 28 | 3882.46 | AGM 2, Sta. 163+40, 7' E OF CASING VENT/ 30' D/S OF C/L OF ALAMEDA ST | 562.76 | 44.99 | Metal Loss Internal | 33.7849 | -118.2415 | 17.15
40008880 | GROUP | 15802.7 | 15788.24 | 11% | 0.219 | 52000 | 0.53 | 0.66 | 5:45 | 1525 | 0.75 | 100% | 42.87 | 2.12 | Valve, Sta. 119+80, Valve 28 | 3882.68 | AGM 2, Sta. 163+40, 7' E OF CASING VENT/ 30' D/S OF C/L OF ALAMEDA ST | 562.55 | 44.99 | Metal Loss Internal | 33.7849 | -118.2415 | 17.15
40008881 | GROUP | 15803.46 | 15788.99 | 12% | 0.219 | 52000 | 0.69 | 0.46 | 6:00 | 1525 | 0.75 | 100% | 43.64 | 1.35 | Valve, Sta. 119+80, Valve 28 | 3883.44 | AGM 2, Sta. 163+40, 7' E OF CASING VENT/ 30' D/S OF C/L OF ALAMEDA ST | 561.78 | 44.99 | Metal Loss Internal | 33.7849 | -118.2415 | 17.16
40008882 | GROUP | 15803.61 | 15789.13 | 11% | 0.219 | 52000 | 0.71 | 0.65 | 6:00 | 1525 | 0.75 | 100% | 43.78 | 1.21 | Valve, Sta. 119+80, Valve 28 | 3883.59 | AGM 2, Sta. 163+40, 7' E OF CASING VENT/ 30' D/S OF C/L OF ALAMEDA ST | 561.64 | 44.99 | Metal Loss Internal | 33.7849 | -118.2415 | 17.16
40008883 | GROUP | 15804.73 | 15790.23 | 23% | 0.219 | 52000 | 0.8 | 0.53 | 5:45 | 1525 | 0.75 | 100% | 44.91 | 0.08 | Valve, Sta. 119+80, Valve 28 | 3884.71 | AGM 2, Sta. 163+40, 7' E OF CASING VENT/ 30' D/S OF C/L OF ALAMEDA ST | 560.51 | 44.99 | Metal Loss Internal | 33.7849 | -118.2415 | 17.17
5960 | WELD | 15804.81 | 15790.31 | [15 empty] | 46.84 |  | 33.7849 | -118.2415 | 17.17
40008884 | GROUP | 15804.96 | 15790.46 | 18% | 0.219 | 52000 | 2.55 | 1.05 | 5:45 | 1525 | 0.75 | 100% | 0.15 | 46.69 | Valve, Sta. 119+80, Valve 28 | 3884.94 | AGM 2, Sta. 163+40, 7' E OF CASING VENT/ 30' D/S OF C/L OF ALAMEDA ST | 560.28 | 46.84 | Metal Loss Internal | 33.7849 | -118.2415 | 17.17
40008885 | GROUP | 15806.25 | 15791.73 | 14% | 0.219 | 52000 | 1.48 | 1.1 | 6:00 | 1525 | 0.75 | 100% | 1.44 | 45.4 | Valve, Sta. 119+80, Valve 28 | 3886.24 | AGM 2, Sta. 163+40, 7' E OF CASING VENT/ 30' D/S OF C/L OF ALAMEDA ST | 558.99 | 46.84 | Metal Loss Internal | 33.7849 | -118.2415 | 17.17
40008886 | GROUP | 15806.54 | 15792.01 | 11% | 0.219 | 52000 | 0.93 | 0.62 | 5:45 | 1525 | 0.75 | 100% | 1.73 | 45.1 | Valve, Sta. 119+80, Valve 28 | 3886.53 | AGM 2, Sta. 163+40, 7' E OF CASING VENT/ 30' D/S OF C/L OF ALAMEDA ST | 558.7 | 46.84 | Metal Loss Internal | 33.7849 | -118.2415 | 17.18
40008887 | GROUP | 15806.85 | 15792.31 | 12% | 0.219 | 52000 | 0.52 | 0.42 | 5:45 | 1525 | 0.75 | 100% | 2.04 | 44.8 | Valve, Sta. 119+80, Valve 28 | 3886.83 | AGM 2, Sta. 163+40, 7' E OF CASING VENT/ 30' D/S OF C/L OF ALAMEDA ST | 558.39 | 46.84 | Metal Loss Internal | 33.7849 | -118.2415 | 17.18
40008888 | GROUP | 15807.61 | 15793.06 | 18% | 0.219 | 52000 | 0.66 | 0.6 | 5:45 | 1525 | 0.75 | 100% | 2.8 | 44.04 | Valve, Sta. 119+80, Valve 28 | 3887.59 | AGM 2, Sta. 163+40, 7' E OF CASING VENT/ 30' D/S OF C/L OF ALAMEDA ST | 557.63 | 46.84 | Metal Loss Internal | 33.7849 | -118.2415 | 17.18
40008889 | GROUP | 15807.95 | 15793.39 | 12% | 0.219 | 52000 | 0.81 | 0.66 | 5:45 | 1525 | 0.75 | 100% | 3.13 | 43.7 | Valve, Sta. 119+80, Valve 28 | 3887.93 | AGM 2, Sta. 163+40, 7' E OF CASING VENT/ 30' D/S OF C/L OF ALAMEDA ST | 557.3 | 46.84 | Metal Loss Internal | 33.7849 | -118.2415 | 17.18
40008890 | GROUP | 15808.37 | 15793.81 | 13% | 0.219 | 52000 | 0.74 | 0.82 | 6:00 | 1525 | 0.75 | 100% | 3.56 | 43.28 | Valve, Sta. 119+80, Valve 28 | 3888.36 | AGM 2, Sta. 163+40, 7' E OF CASING VENT/ 30' D/S OF C/L OF ALAMEDA ST | 556.87 | 46.84 | Metal Loss Internal | 33.7849 | -118.2415 | 17.18
40008891 | GROUP | 15808.72 | 15794.15 | 18% | 0.219 | 52000 | 1.34 | 1.64 | 6:00 | 1525 | 0.75 | 100% | 3.91 | 42.93 | Valve, Sta. 119+80, Valve 28 | 3888.71 | AGM 2, Sta. 163+40, 7' E OF CASING VENT/ 30' D/S OF C/L OF ALAMEDA ST | 556.52 | 46.84 | Metal Loss Internal | 33.7849 | -118.2415 | 17.18
40008892 | GROUP | 15809.5 | 15794.91 | 20% | 0.219 | 52000 | 2.21 | 0.82 | 6:15 | 1525 | 0.75 | 100% | 4.69 | 42.15 | Valve, Sta. 119+80, Valve 28 | 3889.48 | AGM 2, Sta. 163+40, 7' E OF CASING VENT/ 30' D/S OF C/L OF ALAMEDA ST | 555.74 | 46.84 | Metal Loss Internal | 33.7849 | -118.2415 | 17.19
40008893 | GROUP | 15809.76 | 15795.17 | 10% | 0.219 | 52000 | 0.73 | 0.67 | 5:45 | 1525 | 0.75 | 100% | 4.95 | 41.89 | Valve, Sta. 119+80, Valve 28 | 3889.74 | AGM 2, Sta. 163+40, 7' E OF CASING VENT/ 30' D/S OF C/L OF ALAMEDA ST | 555.48 | 46.84 | Metal Loss Internal | 33.7849 | -118.2415 | 17.19
40008894 | GROUP | 15810.04 | 15795.44 | 14% | 0.219 | 52000 | 0.63 | 0.57 | 5:45 | 1525 | 0.75 | 100% | 5.23 | 41.61 | Valve, Sta. 119+80, Valve 28 | 3890.03 | AGM 2, Sta. 163+40, 7' E OF CASING VENT/ 30' D/S OF C/L OF ALAMEDA ST | 555.2 | 46.84 | Metal Loss Internal | 33.7849 | -118.2415 | 17.19
40008895 | GROUP | 15810.36 | 15795.75 | 14% | 0.219 | 52000 | 0.64 | 0.55 | 6:00 | 1525 | 0.75 | 100% | 5.55 | 41.29 | Valve, Sta. 119+80, Valve 28 | 3890.34 | AGM 2, Sta. 163+40, 7' E OF CASING VENT/ 30' D/S OF C/L OF ALAMEDA ST | 554.88 | 46.84 | Metal Loss Internal | 33.7849 | -118.2415 | 17.19
40008896 | GROUP | 15810.66 | 15796.05 | 12% | 0.219 | 52000 | 0.56 | 1.07 | 6:00 | 1525 | 0.75 | 100% | 5.85 | 40.99 | Valve, Sta. 119+80, Valve 28 | 3890.65 | AGM 2, Sta. 163+40, 7' E OF CASING VENT/ 30' D/S OF C/L OF ALAMEDA ST | 554.58 | 46.84 | Metal Loss Internal | 33.7849 | -118.2415 | 17.19
40008897 | GROUP | 15810.97 | 15796.35 | 14% | 0.219 | 52000 | 1.19 | 0.86 | 6:00 | 1525 | 0.75 | 100% | 6.16 | 40.68 | Valve, Sta. 119+80, Valve 28 | 3890.95 | AGM 2, Sta. 163+40, 7' E OF CASING VENT/ 30' D/S OF C/L OF ALAMEDA ST | 554.27 | 46.84 | Metal Loss Internal | 33.7849 | -118.2415 | 17.19
40008898 | GROUP | 15811.32 | 15796.7 | 12% | 0.219 | 52000 | 1.12 | 0.88 | 6:00 | 1525 | 0.75 | 100% | 6.51 | 40.33 | Valve, Sta. 119+80, Valve 28 | 3891.3 | AGM 2, Sta. 163+40, 7' E OF CASING VENT/ 30' D/S OF C/L OF ALAMEDA ST | 553.92 | 46.84 | Metal Loss Internal | 33.7849 | -118.2415 | 17.19
40008899 | GROUP | 15811.69 | 15797.06 | 28% | 0.219 | 52000 | 5.44 | 1.15 | 5:45 | 1515 | 0.76 | 100% | 6.88 | 39.96 | Valve, Sta. 119+80, Valve 28 | 3891.67 | AGM 2, Sta. 163+40, 7' E OF CASING VENT/ 30' D/S OF C/L OF ALAMEDA ST | 553.55 | 46.84 | Metal Loss Internal | 33.7849 | -118.2415 | 17.19
40008900 | GROUP | 15812.33 | 15797.68 | 13% | 0.219 | 52000 | 2.18 | 1.08 | 6:00 | 1525 | 0.75 | 100% | 7.51 | 39.32 | Valve, Sta. 119+80, Valve 28 | 3892.31 | AGM 2, Sta. 163+40, 7' E OF CASING VENT/ 30' D/S OF C/L OF ALAMEDA ST | 552.92 | 46.84 | Metal Loss Internal | 33.7849 | -118.2415 | 17.19
40008901 | GROUP | 15812.62 | 15797.97 | 12% | 0.219 | 52000 | 0.79 | 0.58 | 5:45 | 1525 | 0.75 | 100% | 7.81 | 39.03 | Valve, Sta. 119+80, Valve 28 | 3892.61 | AGM 2, Sta. 163+40, 7' E OF CASING VENT/ 30' D/S OF C/L OF ALAMEDA ST | 552.62 | 46.84 | Metal Loss Internal | 33.7849 | -118.2415 | 17.2
40008902 | GROUP | 15813.07 | 15798.41 | 16% | 0.219 | 52000 | 2.83 | 1.53 | 6:00 | 1525 | 0.75 | 100% | 8.25 | 38.58 | Valve, Sta. 119+80, Valve 28 | 3893.05 | AGM 2, Sta. 163+40, 7' E OF CASING VENT/ 30' D/S OF C/L OF ALAMEDA ST | 552.18 | 46.84 | Metal Loss Internal | 33.7849 | -118.2415 | 17.2
40008903 | GROUP | 15813.44 | 15798.77 | 15% | 0.219 | 52000 | 1.29 | 1.38 | 6:00 | 1525 | 0.75 | 100% | 8.62 | 38.21 | Valve, Sta. 119+80, Valve 28 | 3893.42 | AGM 2, Sta. 163+40, 7' E OF CASING VENT/ 30' D/S OF C/L OF ALAMEDA ST | 551.81 | 46.84 | Metal Loss Internal | 33.7849 | -118.2415 | 17.2
40008904 | GROUP | 15813.75 | 15799.08 | 11% | 0.219 | 52000 | 1 | 1.19 | 6:00 | 1525 | 0.75 | 100% | 8.94 | 37.9 | Valve, Sta. 119+80, Valve 28 | 3893.73 | AGM 2, Sta. 163+40, 7' E OF CASING VENT/ 30' D/S OF C/L OF ALAMEDA ST | 551.49 | 46.84 | Metal Loss Internal | 33.7849 | -118.2415 | 17.2
40008905 | GROUP | 15813.94 | 15799.26 | 12% | 0.219 | 52000 | 0.56 | 0.57 | 6:15 | 1525 | 0.75 | 100% | 9.12 | 37.71 | Valve, Sta. 119+80, Valve 28 | 3893.92 | AGM 2, Sta. 163+40, 7' E OF CASING VENT/ 30' D/S OF C/L OF ALAMEDA ST | 551.31 | 46.84 | Metal Loss Internal | 33.7849 | -118.2415 | 17.2
40008906 | GROUP | 15814.2 | 15799.52 | 20% | 0.219 | 52000 | 0.58 | 0.66 | 6:15 | 1525 | 0.75 | 100% | 9.38 | 37.45 | Valve, Sta. 119+80, Valve 28 | 3894.18 | AGM 2, Sta. 163+40, 7' E OF CASING VENT/ 30' D/S OF C/L OF ALAMEDA ST | 551.05 | 46.84 | Metal Loss Internal | 33.7849 | -118.2415 | 17.2
40008907 | GROUP | 15814.38 | 15799.7 | 11% | 0.219 | 52000 | 0.88 | 1.09 | 6:00 | 1525 | 0.75 | 100% | 9.56 | 37.27 | Valve, Sta. 119+80, Valve 28 | 3894.36 | AGM 2, Sta. 163+40, 7' E OF CASING VENT/ 30' D/S OF C/L OF ALAMEDA ST | 550.87 | 46.84 | Metal Loss Internal | 33.7849 | -118.2415 | 17.2
40008908 | GROUP | 15814.66 | 15799.97 | 16% | 0.219 | 52000 | 0.7 | 0.83 | 5:45 | 1525 | 0.75 | 100% | 9.84 | 36.99 | Valve, Sta. 119+80, Valve 28 | 3894.64 | AGM 2, Sta. 163+40, 7' E OF CASING VENT/ 30' D/S OF C/L OF ALAMEDA ST | 550.59 | 46.84 | Metal Loss Internal | 33.7849 | -118.2415 | 17.2
40008909 | GROUP | 15815.1 | 15800.41 | 13% | 0.219 | 52000 | 0.84 | 1.08 | 6:00 | 1525 | 0.75 | 100% | 10.29 | 36.55 | Valve, Sta. 119+80, Valve 28 | 3895.09 | AGM 2, Sta. 163+40, 7' E OF CASING VENT/ 30' D/S OF C/L OF ALAMEDA ST | 550.14 | 46.84 | Metal Loss Internal | 33.7849 | -118.2415 | 17.2
40008910 | GROUP | 15815.3 | 15800.6 | 18% | 0.219 | 52000 | 0.83 | 0.63 | 5:45 | 1525 | 0.75 | 100% | 10.49 | 36.35 | Valve, Sta. 119+80, Valve 28 | 3895.29 | AGM 2, Sta. 163+40, 7' E OF CASING VENT/ 30' D/S OF C/L OF ALAMEDA ST | 549.94 | 46.84 | Metal Loss Internal | 33.7849 | -118.2415 | 17.2
40008911 | GROUP | 15815.46 | 15800.76 | 11% | 0.219 | 52000 | 0.45 | 0.33 | 6:15 | 1525 | 0.75 | 100% | 10.65 | 36.19 | Valve, Sta. 119+80, Valve 28 | 3895.44 | AGM 2, Sta. 163+40, 7' E OF CASING VENT/ 30' D/S OF C/L OF ALAMEDA ST | 549.78 | 46.84 | Metal Loss Internal | 33.7849 | -118.2415 | 17.2
40008912 | GROUP | 15815.69 | 15800.99 | 15% | 0.219 | 52000 | 0.61 | 0.76 | 6:00 | 1525 | 0.75 | 100% | 10.88 | 35.96 | Valve, Sta. 119+80, Valve 28 | 3895.68 | AGM 2, Sta. 163+40, 7' E OF CASING VENT/ 30' D/S OF C/L OF ALAMEDA ST | 549.55 | 46.84 | Metal Loss Internal | 33.7849 | -118.2415 | 17.2
40008913 | GROUP | 15816.15 | 15801.44 | 12% | 0.219 | 52000 | 0.58 | 0.6 | 5:45 | 1525 | 0.75 | 100% | 11.34 | 35.5 | Valve, Sta. 119+80, Valve 28 | 3896.14 | AGM 2, Sta. 163+40, 7' E OF CASING VENT/ 30' D/S OF C/L OF ALAMEDA ST | 549.09 | 46.84 | Metal Loss Internal | 33.7849 | -118.2415 | 17.2
40008914 | GROUP | 15816.3 | 15801.59 | 12% | 0.219 | 52000 | 0.51 | 0.67 | 5:45 | 1525 | 0.75 | 100% | 11.49 | 35.35 | Valve, Sta. 119+80, Valve 28 | 3896.29 | AGM 2, Sta. 163+40, 7' E OF CASING VENT/ 30' D/S OF C/L OF ALAMEDA ST | 548.94 | 46.84 | Metal Loss Internal | 33.7849 | -118.2415 | 17.2
40008915 | GROUP | 15816.54 | 15801.82 | 17% | 0.219 | 52000 | 2.33 | 1.47 | 6:00 | 1525 | 0.75 | 100% | 11.73 | 35.11 | Valve, Sta. 119+80, Valve 28 | 3896.53 | AGM 2, Sta. 163+40, 7' E OF CASING VENT/ 30' D/S OF C/L OF ALAMEDA ST | 548.7 | 46.84 | Metal Loss Internal | 33.7849 | -118.2415 | 17.2
40008916 | GROUP | 15816.85 | 15802.12 | 10% | 0.219 | 52000 | 1.08 | 1.19 | 6:00 | 1525 | 0.75 | 100% | 12.03 | 34.8 | Valve, Sta. 119+80, Valve 28 | 3896.83 | AGM 2, Sta. 163+40, 7' E OF CASING VENT/ 30' D/S OF C/L OF ALAMEDA ST | 548.4 | 46.84 | Metal Loss Internal | 33.7849 | -118.2415 | 17.2
40008917 | GROUP | 15817.34 | 15802.6 | 11% | 0.219 | 52000 | 0.97 | 1.06 | 6:00 | 1525 | 0.75 | 100% | 12.52 | 34.31 | Valve, Sta. 119+80, Valve 28 | 3897.32 | AGM 2, Sta. 163+40, 7' E OF CASING VENT/ 30' D/S OF C/L OF ALAMEDA ST | 547.91 | 46.84 | Metal Loss Internal | 33.7849 | -118.2415 | 17.2
40008918 | GROUP | 15817.51 | 15802.77 | 12% | 0.219 | 52000 | 0.66 | 0.84 | 6:00 | 1525 | 0.75 | 100% | 12.7 | 34.14 | Valve, Sta. 119+80, Valve 28 | 3897.5 | AGM 2, Sta. 163+40, 7' E OF CASING VENT/ 30' D/S OF C/L OF ALAMEDA ST | 547.73 | 46.84 | Metal Loss Internal | 33.7849 | -118.2415 | 17.2
40008919 | GROUP | 15817.97 | 15803.22 | 12% | 0.219 | 52000 | 0.72 | 0.52 | 5:45 | 1525 | 0.75 | 100% | 13.15 | 33.68 | Valve, Sta. 119+80, Valve 28 | 3897.95 | AGM 2, Sta. 163+40, 7' E OF CASING VENT/ 30' D/S OF C/L OF ALAMEDA ST | 547.28 | 46.84 | Metal Loss Internal | 33.7849 | -118.2415 | 17.2
40008920 | GROUP | 15818.66 | 15803.9 | 12% | 0.219 | 52000 | 3.63 | 1.34 | 6:00 | 1525 | 0.75 | 100% | 13.85 | 32.99 | Valve, Sta. 119+80, Valve 28 | 3898.65 | AGM 2, Sta. 163+40, 7' E OF CASING VENT/ 30' D/S OF C/L OF ALAMEDA ST | 546.58 | 46.84 | Metal Loss Internal | 33.7849 | -118.2415 | 17.2
40008921 | GROUP | 15819.04 | 15804.27 | 13% | 0.219 | 52000 | 2.28 | 1.15 | 6:00 | 1525 | 0.75 | 100% | 14.23 | 32.61 | Valve, Sta. 119+80, Valve 28 | 3899.02 | AGM 2, Sta. 163+40, 7' E OF CASING VENT/ 30' D/S OF C/L OF ALAMEDA ST | 546.2 | 46.84 | Metal Loss Internal | 33.7849 | -118.2415 | 17.2
40008922 | GROUP | 15819.36 | 15804.58 | 15% | 0.219 | 52000 | 0.76 | 0.76 | 5:45 | 1525 | 0.75 | 100% | 14.55 | 32.29 | Valve, Sta. 119+80, Valve 28 | 3899.34 | AGM 2, Sta. 163+40, 7' E OF CASING VENT/ 30' D/S OF C/L OF ALAMEDA ST | 545.88 | 46.84 | Metal Loss Internal | 33.7849 | -118.2415 | 17.2
40008923 | GROUP | 15820.7 | 15805.9 | 18% | 0.219 | 52000 | 3.24 | 1.08 | 5:45 | 1525 | 0.75 | 100% | 15.89 | 30.95 | Valve, Sta. 119+80, Valve 28 | 3900.69 | AGM 2, Sta. 163+40, 7' E OF CASING VENT/ 30' D/S OF C/L OF ALAMEDA ST | 544.54 | 46.84 | Metal Loss Internal | 33.7849 | -118.2415 | 17.19
40008924 | GROUP | 15821.35 | 15806.53 | 18% | 0.219 | 52000 | 0.85 | 0.65 | 5:45 | 1525 | 0.75 | 100% | 16.53 | 30.3 | Valve, Sta. 119+80, Valve 28 | 3901.33 | AGM 2, Sta. 163+40, 7' E OF CASING VENT/ 30' D/S OF C/L OF ALAMEDA ST | 543.9 | 46.84 | Metal Loss Internal | 33.7849 | -118.2415 | 17.19
40008925 | GROUP | 15821.55 | 15806.73 | 18% | 0.219 | 52000 | 2.01 | 1.1 | 5:45 | 1525 | 0.75 | 100% | 16.74 | 30.1 | Valve, Sta. 119+80, Valve 28 | 3901.53 | AGM 2, Sta. 163+40, 7' E OF CASING VENT/ 30' D/S OF C/L OF ALAMEDA ST | 543.69 | 46.84 | Metal Loss Internal | 33.7849 | -118.2415 | 17.19
40008926 | GROUP | 15822.29 | 15807.45 | 10% | 0.219 | 52000 | 0.85 | 0.48 | 5:45 | 1525 | 0.75 | 100% | 17.48 | 29.36 | Valve, Sta. 119+80, Valve 28 | 3902.27 | AGM 2, Sta. 163+40, 7' E OF CASING VENT/ 30' D/S OF C/L OF ALAMEDA ST | 542.95 | 46.84 | Metal Loss Internal | 33.7849 | -118.2416 | 17.19
40008927 | GROUP | 15822.47 | 15807.63 | 12% | 0.219 | 52000 | 0.31 | 0.54 | 5:45 | 1525 | 0.75 | 100% | 17.65 | 29.18 | Valve, Sta. 119+80, Valve 28 | 3902.45 | AGM 2, Sta. 163+40, 7' E OF CASING VENT/ 30' D/S OF C/L OF ALAMEDA ST | 542.78 | 46.84 | Metal Loss Internal | 33.7849 | -118.2416 | 17.19
40008928 | GROUP | 15823.72 | 15808.86 | 12% | 0.219 | 52000 | 0.89 | 0.35 | 5:45 | 1525 | 0.75 | 100% | 18.91 | 27.93 | Valve, Sta. 119+80, Valve 28 | 3903.7 | AGM 2, Sta. 163+40, 7' E OF CASING VENT/ 30' D/S OF C/L OF ALAMEDA ST | 541.53 | 46.84 | Metal Loss Internal | 33.7849 | -118.2416 | 17.18
40008929 | GROUP | 15824.8 | 15809.92 | 15% | 0.219 | 52000 | 0.66 | 0.54 | 5:45 | 1525 | 0.75 | 100% | 19.99 | 26.85 | Valve, Sta. 119+80, Valve 28 | 3904.78 | AGM 2, Sta. 163+40, 7' E OF CASING VENT/ 30' D/S OF C/L OF ALAMEDA ST | 540.44 | 46.84 | Metal Loss Internal | 33.7849 | -118.2416 | 17.18
40008930 | GROUP | 15825.09 | 15810.2 | 20% | 0.219 | 52000 | 2.27 | 0.73 | 5:45 | 1525 | 0.75 | 100% | 20.27 | 26.56 | Valve, Sta. 119+80, Valve 28 | 3905.07 | AGM 2, Sta. 163+40, 7' E OF CASING VENT/ 30' D/S OF C/L OF ALAMEDA ST | 540.16 | 46.84 | Metal Loss Internal | 33.7849 | -118.2416 | 17.18
40008931 | GROUP | 15825.47 | 15810.58 | 13% | 0.219 | 52000 | 0.77 | 0.74 | 5:45 | 1525 | 0.75 | 100% | 20.66 | 26.18 | Valve, Sta. 119+80, Valve 28 | 3905.45 | AGM 2, Sta. 163+40, 7' E OF CASING VENT/ 30' D/S OF C/L OF ALAMEDA ST | 539.77 | 46.84 | Metal Loss Internal | 33.7849 | -118.2416 | 17.18
40008932 | GROUP | 15826.26 | 15811.35 | 14% | 0.219 | 52000 | 1 | 0.84 | 5:45 | 1525 | 0.75 | 100% | 21.45 | 25.39 | Valve, Sta. 119+80, Valve 28 | 3906.24 | AGM 2, Sta. 163+40, 7' E OF CASING VENT/ 30' D/S OF C/L OF ALAMEDA ST | 538.98 | 46.84 | Metal Loss Internal | 33.7849 | -118.2416 | 17.18
40008933 | GROUP | 15826.74 | 15811.82 | 23% | 0.219 | 52000 | 1.75 | 0.62 | 5:45 | 1525 | 0.75 | 100% | 21.93 | 24.91 | Valve, Sta. 119+80, Valve 28 | 3906.72 | AGM 2, Sta. 163+40, 7' E OF CASING VENT/ 30' D/S OF C/L OF ALAMEDA ST | 538.5 | 46.84 | Metal Loss Internal | 33.7849 | -118.2416 | 17.18
40008934 | GROUP | 15827.58 | 15812.64 | 12% | 0.219 | 52000 | 0.76 | 0.48 | 6:00 | 1525 | 0.75 | 100% | 22.76 | 24.07 | Valve, Sta. 119+80, Valve 28 | 3907.56 | AGM 2, Sta. 163+40, 7' E OF CASING VENT/ 30' D/S OF C/L OF ALAMEDA ST | 537.67 | 46.84 | Metal Loss Internal | 33.7849 | -118.2416 | 17.17
40008935 | GROUP | 15827.74 | 15812.81 | 10% | 0.219 | 52000 | 0.76 | 0.51 | 5:45 | 1525 | 0.75 | 100% | 22.93 | 23.91 | Valve, Sta. 119+80, Valve 28 | 3907.73 | AGM 2, Sta. 163+40, 7' E OF CASING VENT/ 30' D/S OF C/L OF ALAMEDA ST | 537.5 | 46.84 | Metal Loss Internal | 33.7849 | -118.2416 | 17.17
40008936 | GROUP | 15828.04 | 15813.1 | 16% | 0.219 | 52000 | 1.96 | 1.3 | 6:00 | 1525 | 0.75 | 100% | 23.23 | 23.6 | Valve, Sta. 119+80, Valve 28 | 3908.03 | AGM 2, Sta. 163+40, 7' E OF CASING VENT/ 30' D/S OF C/L OF ALAMEDA ST | 537.2 | 46.84 | Metal Loss Internal | 33.7849 | -118.2416 | 17.17
40008937 | GROUP | 15828.26 | 15813.31 | 16% | 0.219 | 52000 | 0.63 | 0.63 | 5:45 | 1525 | 0.75 | 100% | 23.45 | 23.39 | Valve, Sta. 119+80, Valve 28 | 3908.24 | AGM 2, Sta. 163+40, 7' E OF CASING VENT/ 30' D/S OF C/L OF ALAMEDA ST | 536.98 | 46.84 | Metal Loss Internal | 33.7849 | -118.2416 | 17.17
40008938 | GROUP | 15828.54 | 15813.59 | 11% | 0.219 | 52000 | 0.83 | 0.66 | 6:00 | 1525 | 0.75 | 100% | 23.73 | 23.11 | Valve, Sta. 119+80, Valve 28 | 3908.53 | AGM 2, Sta. 163+40, 7' E OF CASING VENT/ 30' D/S OF C/L OF ALAMEDA ST | 536.7 | 46.84 | Metal Loss Internal | 33.7849 | -118.2416 | 17.17
40008939 | GROUP | 15828.79 | 15813.83 | 15% | 0.219 | 52000 | 1.09 | 0.98 | 6:00 | 1525 | 0.75 | 100% | 23.97 | 22.86 | Valve, Sta. 119+80, Valve 28 | 3908.77 | AGM 2, Sta. 163+40, 7' E OF CASING VENT/ 30' D/S OF C/L OF ALAMEDA ST | 536.46 | 46.84 | Metal Loss Internal | 33.7849 | -118.2416 | 17.17
40008940 | GROUP | 15829.1 | 15814.14 | 12% | 0.219 | 52000 | 0.45 | 0.33 | 6:00 | 1525 | 0.75 | 100% | 24.29 | 22.55 | Valve, Sta. 119+80, Valve 28 | 3909.09 | AGM 2, Sta. 163+40, 7' E OF CASING VENT/ 30' D/S OF C/L OF ALAMEDA ST | 536.14 | 46.84 | Metal Loss Internal | 33.7849 | -118.2416 | 17.17
40008941 | GROUP | 15829.3 | 15814.33 | 10% | 0.219 | 52000 | 0.82 | 0.85 | 5:45 | 1525 | 0.75 | 100% | 24.49 | 22.35 | Valve, Sta. 119+80, Valve 28 | 3909.28 | AGM 2, Sta. 163+40, 7' E OF CASING VENT/ 30' D/S OF C/L OF ALAMEDA ST | 535.95 | 46.84 | Metal Loss Internal | 33.7849 | -118.2416 | 17.17
40008942 | GROUP | 15829.59 | 15814.62 | 20% | 0.219 | 52000 | 2.09 | 1.01 | 6:00 | 1525 | 0.75 | 100% | 24.78 | 22.06 | Valve, Sta. 119+80, Valve 28 | 3909.58 | AGM 2, Sta. 163+40, 7' E OF CASING VENT/ 30' D/S OF C/L OF ALAMEDA ST | 535.65 | 46.84 | Metal Loss Internal | 33.7849 | -118.2416 | 17.17
40008943 | GROUP | 15829.97 | 15814.99 | 17% | 0.219 | 52000 | 0.46 | 0.41 | 6:00 | 1525 | 0.75 | 100% | 25.16 | 21.68 | Valve, Sta. 119+80, Valve 28 | 3909.95 | AGM 2, Sta. 163+40, 7' E OF CASING VENT/ 30' D/S OF C/L OF ALAMEDA ST | 535.27 | 46.84 | Metal Loss Internal | 33.7849 | -118.2416 | 17.17
40008944 | GROUP | 15830.14 | 15815.16 | 12% | 0.219 | 52000 | 0.65 | 0.45 | 5:45 | 1525 | 0.75 | 100% | 25.33 | 21.51 | Valve, Sta. 119+80, Valve 28 | 3910.12 | AGM 2, Sta. 163+40, 7' E OF CASING VENT/ 30' D/S OF C/L OF ALAMEDA ST | 535.1 | 46.84 | Metal Loss Internal | 33.7849 | -118.2416 | 17.17
40008945 | GROUP | 15830.65 | 15815.65 | 16% | 0.219 | 52000 | 5.02 | 1.23 | 6:00 | 1525 | 0.75 | 100% | 25.84 | 21 | Valve, Sta. 119+80, Valve 28 | 3910.63 | AGM 2, Sta. 163+40, 7' E OF CASING VENT/ 30' D/S OF C/L OF ALAMEDA ST | 534.59 | 46.84 | Metal Loss Internal | 33.7849 | -118.2416 | 17.17
40008946 | GROUP | 15831.17 | 15816.17 | 13% | 0.219 | 52000 | 0.57 | 0.61 | 5:45 | 1525 | 0.75 | 100% | 26.36 | 20.48 | Valve, Sta. 119+80, Valve 28 | 3911.15 | AGM 2, Sta. 163+40, 7' E OF CASING VENT/ 30' D/S OF C/L OF ALAMEDA ST | 534.07 | 46.84 | Metal Loss Internal | 33.7849 | -118.2416 | 17.17
40008947 | GROUP | 15832.25 | 15817.23 | 17% | 0.219 | 52000 | 0.62 | 0.59 | 5:45 | 1525 | 0.75 | 100% | 27.44 | 19.4 | Valve, Sta. 119+80, Valve 28 | 3912.23 | AGM 2, Sta. 163+40, 7' E OF CASING VENT/ 30' D/S OF C/L OF ALAMEDA ST | 532.99 | 46.84 | Metal Loss Internal | 33.7849 | -118.2416 | 17.17
40008948 | GROUP | 15832.43 | 15817.4 | 14% | 0.219 | 52000 | 0.62 | 0.55 | 5:45 | 1525 | 0.75 | 100% | 27.62 | 19.22 | Valve, Sta. 119+80, Valve 28 | 3912.41 | AGM 2, Sta. 163+40, 7' E OF CASING VENT/ 30' D/S OF C/L OF ALAMEDA ST | 532.81 | 46.84 | Metal Loss Internal | 33.7849 | -118.2416 | 17.17
40008949 | GROUP | 15833.15 | 15818.11 | 13% | 0.219 | 52000 | 0.49 | 0.43 | 5:45 | 1525 | 0.75 | 100% | 28.34 | 18.5 | Valve, Sta. 119+80, Valve 28 | 3913.13 | AGM 2, Sta. 163+40, 7' E OF CASING VENT/ 30' D/S OF C/L OF ALAMEDA ST | 532.09 | 46.84 | Metal Loss Internal | 33.7849 | -118.2416 | 17.17
40008950 | GROUP | 15833.43 | 15818.39 | 13% | 0.219 | 52000 | 0.5 | 0.46 | 5:45 | 1525 | 0.75 | 100% | 28.62 | 18.22 | Valve, Sta. 119+80, Valve 28 | 3913.42 | AGM 2, Sta. 163+40, 7' E OF CASING VENT/ 30' D/S OF C/L OF ALAMEDA ST | 531.81 | 46.84 | Metal Loss Internal | 33.7849 | -118.2416 | 17.17
40008951 | GROUP | 15833.85 | 15818.79 | 13% | 0.219 | 52000 | 1.79 | 0.89 | 5:45 | 1525 | 0.75 | 100% | 29.04 | 17.8 | Valve, Sta. 119+80, Valve 28 | 3913.83 | AGM 2, Sta. 163+40, 7' E OF CASING VENT/ 30' D/S OF C/L OF ALAMEDA ST | 531.39 | 46.84 | Metal Loss Internal | 33.7849 | -118.2416 | 17.17
40008952 | GROUP | 15834.18 | 15819.12 | 15% | 0.219 | 52000 | 0.55 | 0.35 | 5:45 | 1525 | 0.75 | 100% | 29.37 | 17.47 | Valve, Sta. 119+80, Valve 28 | 3914.17 | AGM 2, Sta. 163+40, 7' E OF CASING VENT/ 30' D/S OF C/L OF ALAMEDA ST | 531.06 | 46.84 | Metal Loss Internal | 33.7849 | -118.2416 | 17.17
40008953 | GROUP | 15834.31 | 15819.25 | 10% | 0.219 | 52000 | 0.34 | 0.4 | 5:45 | 1525 | 0.75 | 100% | 29.5 | 17.33 | Valve, Sta. 119+80, Valve 28 | 3914.3 | AGM 2, Sta. 163+40, 7' E OF CASING VENT/ 30' D/S OF C/L OF ALAMEDA ST | 530.93 | 46.84 | Metal Loss Internal | 33.7849 | -118.2416 | 17.17
40008954 | GROUP | 15834.82 | 15819.74 | 12% | 0.219 | 52000 | 0.73 | 0.51 | 5:45 | 1525 | 0.75 | 100% | 30 | 16.83 | Valve, Sta. 119+80, Valve 28 | 3914.8 | AGM 2, Sta. 163+40, 7' E OF CASING VENT/ 30' D/S OF C/L OF ALAMEDA ST | 530.43 | 46.84 | Metal Loss Internal | 33.7849 | -118.2416 | 17.17
40008955 | GROUP | 15835.03 | 15819.96 | 14% | 0.219 | 52000 | 0.72 | 0.47 | 5:45 | 1525 | 0.75 | 100% | 30.22 | 16.61 | Valve, Sta. 119+80, Valve 28 | 3915.02 | AGM 2, Sta. 163+40, 7' E OF CASING VENT/ 30' D/S OF C/L OF ALAMEDA ST | 530.21 | 46.84 | Metal Loss Internal | 33.7849 | -118.2416 | 17.17
40008956 | GROUP | 15835.37 | 15820.28 | 18% | 0.219 | 52000 | 0.72 | 0.69 | 6:15 | 1525 | 0.75 | 100% | 30.55 | 16.28 | Valve, Sta. 119+80, Valve 28 | 3915.35 | AGM 2, Sta. 163+40, 7' E OF CASING VENT/ 30' D/S OF C/L OF ALAMEDA ST | 529.88 | 46.84 | Metal Loss Internal | 33.7849 | -118.2416 | 17.17
40008957 | GROUP | 15835.86 | 15820.77 | 10% | 0.219 | 52000 | 0.66 | 0.52 | 6:15 | 1525 | 0.75 | 100% | 31.05 | 15.79 | Valve, Sta. 119+80, Valve 28 | 3915.84 | AGM 2, Sta. 163+40, 7' E OF CASING VENT/ 30' D/S OF C/L OF ALAMEDA ST | 529.38 | 46.84 | Metal Loss Internal | 33.7849 | -118.2416 | 17.17
40008958 | GROUP | 15836.84 | 15821.73 | 17% | 0.219 | 52000 | 0.63 | 0.42 | 6:00 | 1525 | 0.75 | 100% | 32.03 | 14.81 | Valve, Sta. 119+80, Valve 28 | 3916.82 | AGM 2, Sta. 163+40, 7' E OF CASING VENT/ 30' D/S OF C/L OF ALAMEDA ST | 528.41 | 46.84 | Metal Loss Internal | 33.7849 | -118.2416 | 17.17
40008959 | GROUP | 15837.12 | 15822 | 10% | 0.219 | 52000 | 0.64 | 0.75 | 6:00 | 1525 | 0.75 | 100% | 32.31 | 14.53 | Valve, Sta. 119+80, Valve 28 | 3917.1 | AGM 2, Sta. 163+40, 7' E OF CASING VENT/ 30' D/S OF C/L OF ALAMEDA ST | 528.12 | 46.84 | Metal Loss Internal | 33.7849 | -118.2416 | 17.17
40008960 | GROUP | 15838.45 | 15823.31 | 12% | 0.219 | 52000 | 0.56 | 0.45 | 5:45 | 1525 | 0.75 | 100% | 33.64 | 13.2 | Valve, Sta. 119+80, Valve 28 | 3918.44 | AGM 2, Sta. 163+40, 7' E OF CASING VENT/ 30' D/S OF C/L OF ALAMEDA ST | 526.79 | 46.84 | Metal Loss Internal | 33.7849 | -118.2416 | 17.17
40008961 | GROUP | 15838.82 | 15823.67 | 11% | 0.219 | 52000 | 0.51 | 0.52 | 6:15 | 1525 | 0.75 | 100% | 34.01 | 12.83 | Valve, Sta. 119+80, Valve 28 | 3918.81 | AGM 2, Sta. 163+40, 7' E OF CASING VENT/ 30' D/S OF C/L OF ALAMEDA ST | 526.42 | 46.84 | Metal Loss Internal | 33.7849 | -118.2416 | 17.18
40008962 | GROUP | 15840.24 | 15825.06 | 10% | 0.219 | 52000 | 0.63 | 0.68 | 6:00 | 1525 | 0.75 | 100% | 35.43 | 11.41 | Valve, Sta. 119+80, Valve 28 | 3920.22 | AGM 2, Sta. 163+40, 7' E OF CASING VENT/ 30' D/S OF C/L OF ALAMEDA ST | 525 | 46.84 | Metal Loss Internal | 33.7849 | -118.2416 | 17.18
40008963 | GROUP | 15840.76 | 15825.58 | 13% | 0.219 | 52000 | 1.79 | 1.26 | 5:45 | 1525 | 0.75 | 100% | 35.95 | 10.89 | Valve, Sta. 119+80, Valve 28 | 3920.75 | AGM 2, Sta. 163+40, 7' E OF CASING VENT/ 30' D/S OF C/L OF ALAMEDA ST | 524.48 | 46.84 | Metal Loss Internal | 33.7849 | -118.2416 | 17.18
40008964 | GROUP | 15841.09 | 15825.89 | 12% | 0.219 | 52000 | 1.65 | 0.89 | 6:00 | 1525 | 0.75 | 100% | 36.27 | 10.56 | Valve, Sta. 119+80, Valve 28 | 3921.07 | AGM 2, Sta. 163+40, 7' E OF CASING VENT/ 30' D/S OF C/L OF ALAMEDA ST | 524.16 | 46.84 | Metal Loss Internal | 33.7849 | -118.2416 | 17.18
40008965 | GROUP | 15843.28 | 15828.04 | 11% | 0.219 | 52000 | 0.67 | 0.67 | 6:00 | 1525 | 0.75 | 100% | 38.46 | 8.37 | Valve, Sta. 119+80, Valve 28 | 3923.26 | AGM 2, Sta. 163+40, 7' E OF CASING VENT/ 30' D/S OF C/L OF ALAMEDA ST | 521.97 | 46.84 | Metal Loss Internal | 33.7849 | -118.2416 | 17.19
40008966 | GROUP | 15843.86 | 15828.61 | 20% | 0.219 | 52000 | 0.61 | 0.55 | 5:45 | 1525 | 0.75 | 100% | 39.05 | 7.79 | Valve, Sta. 119+80, Valve 28 | 3923.84 | AGM 2, Sta. 163+40, 7' E OF CASING VENT/ 30' D/S OF C/L OF ALAMEDA ST | 521.38 | 46.84 | Metal Loss Internal | 33.7849 | -118.2416 | 17.19
40008967 | GROUP | 15844.15 | 15828.89 | 11% | 0.219 | 52000 | 0.56 | 0.74 | 6:00 | 1525 | 0.75 | 100% | 39.33 | 7.5 | Valve, Sta. 119+80, Valve 28 | 3924.13 | AGM 2, Sta. 163+40, 7' E OF CASING VENT/ 30' D/S OF C/L OF ALAMEDA ST | 521.1 | 46.84 | Metal Loss Internal | 33.7849 | -118.2416 | 17.2
40008968 | GROUP | 15844.79 | 15829.53 | 13% | 0.219 | 52000 | 1.65 | 0.68 | 5:45 | 1525 | 0.75 | 100% | 39.98 | 6.86 | Valve, Sta. 119+80, Valve 28 | 3924.78 | AGM 2, Sta. 163+40, 7' E OF CASING VENT/ 30' D/S OF C/L OF ALAMEDA ST | 520.45 | 46.84 | Metal Loss Internal | 33.7849 | -118.2416 | 17.2
40008969 | GROUP | 15845.7 | 15830.42 | 10% | 0.219 | 52000 | 0.5 | 0.33 | 5:45 | 1525 | 0.75 | 100% | 40.89 | 5.95 | Valve, Sta. 119+80, Valve 28 | 3925.68 | AGM 2, Sta. 163+40, 7' E OF CASING VENT/ 30' D/S OF C/L OF ALAMEDA ST | 519.54 | 46.84 | Metal Loss Internal | 33.7849 | -118.2416 | 17.2
40008970 | GROUP | 15846.09 | 15830.8 | 18% | 0.219 | 52000 | 0.99 | 0.72 | 5:45 | 1525 | 0.75 | 100% | 41.28 | 5.56 | Valve, Sta. 119+80, Valve 28 | 3926.08 | AGM 2, Sta. 163+40, 7' E OF CASING VENT/ 30' D/S OF C/L OF ALAMEDA ST | 519.15 | 46.84 | Metal Loss Internal | 33.7849 | -118.2416 | 17.21
40008971 | GROUP | 15846.3 | 15831 | 12% | 0.219 | 52000 | 1.04 | 0.97 | 6:00 | 1525 | 0.75 | 100% | 41.48 | 5.35 | Valve, Sta. 119+80, Valve 28 | 3926.28 | AGM 2, Sta. 163+40, 7' E OF CASING VENT/ 30' D/S OF C/L OF ALAMEDA ST | 518.95 | 46.84 | Metal Loss Internal | 33.7849 | -118.2416 | 17.21
40008972 | GROUP | 15846.59 | 15831.29 | 11% | 0.219 | 52000 | 0.8 | 1.08 | 6:00 | 1525 | 0.75 | 100% | 41.78 | 5.06 | Valve, Sta. 119+80, Valve 28 | 3926.58 | AGM 2, Sta. 163+40, 7' E OF CASING VENT/ 30' D/S OF C/L OF ALAMEDA ST | 518.65 | 46.84 | Metal Loss Internal | 33.7849 | -118.2416 | 17.21
40008973 | GROUP | 15847.44 | 15832.13 | 16% | 0.219 | 52000 | 0.52 | 0.33 | 5:45 | 1525 | 0.75 | 100% | 42.63 | 4.21 | Valve, Sta. 119+80, Valve 28 | 3927.43 | AGM 2, Sta. 163+40, 7' E OF CASING VENT/ 30' D/S OF C/L OF ALAMEDA ST | 517.8 | 46.84 | Metal Loss Internal | 33.7849 | -118.2416 | 17.21
40008974 | GROUP | 15848.31 | 15832.98 | 12% | 0.219 | 52000 | 3.25 | 1.84 | 6:00 | 1525 | 0.75 | 100% | 43.49 | 3.34 | Valve, Sta. 119+80, Valve 28 | 3928.29 | AGM 2, Sta. 163+40, 7' E OF CASING VENT/ 30' D/S OF C/L OF ALAMEDA ST | 516.94 | 46.84 | Metal Loss Internal | 33.7849 | -118.2416 | 17.22
40008975 | GROUP | 15849.27 | 15833.92 | 15% | 0.219 | 52000 | 0.8 | 0.79 | 5:45 | 1525 | 0.75 | 100% | 44.46 | 2.38 | Valve, Sta. 119+80, Valve 28 | 3929.26 | AGM 2, Sta. 163+40, 7' E OF CASING VENT/ 30' D/S OF C/L OF ALAMEDA ST | 515.97 | 46.84 | Metal Loss Internal | 33.7849 | -118.2416 | 17.22
40008976 | GROUP | 15849.81 | 15834.45 | 18% | 0.219 | 52000 | 1.23 | 0.89 | 5:45 | 1525 | 0.75 | 100% | 45 | 1.84 | Valve, Sta. 119+80, Valve 28 | 3929.8 | AGM 2, Sta. 163+40, 7' E OF CASING VENT/ 30' D/S OF C/L OF ALAMEDA ST | 515.43 | 46.84 | Metal Loss Internal | 33.7849 | -118.2416 | 17.22
40008977 | GROUP | 15850.2 | 15834.83 | 17% | 0.219 | 52000 | 1.09 | 1.61 | 6:00 | 1525 | 0.75 | 100% | 45.39 | 1.45 | Valve, Sta. 119+80, Valve 28 | 3930.19 | AGM 2, Sta. 163+40, 7' E OF CASING VENT/ 30' D/S OF C/L OF ALAMEDA ST | 515.04 | 46.84 | Metal Loss Internal | 33.7849 | -118.2416 | 17.23
40008978 | GROUP | 15850.96 | 15835.57 | 18% | 0.219 | 52000 | 1.48 | 1.4 | 6:00 | 1525 | 0.75 | 100% | 46.14 | 0.69 | Valve, Sta. 119+80, Valve 28 | 3930.94 | AGM 2, Sta. 163+40, 7' E OF CASING VENT/ 30' D/S OF C/L OF ALAMEDA ST | 514.29 | 46.84 | Metal Loss Internal | 33.7849 | -118.2416 | 17.23
40008979 | GROUP | 15851.31 | 15835.92 | 15% | 0.219 | 52000 | 1.37 | 2.14 | 6:00 | 1525 | 0.75 | 100% | 46.49 | 0.34 | Valve, Sta. 119+80, Valve 28 | 3931.29 | AGM 2, Sta. 163+40, 7' E OF CASING VENT/ 30' D/S OF C/L OF ALAMEDA ST | 513.94 | 46.84 | Metal Loss Internal | 33.7849 | -118.2416 | 17.23
5970 | WELD | 15851.65 | 15836.25 | [15 empty] | 46.5 |  | 33.7849 | -118.2416 | 17.24
40008980 | GROUP | 15851.82 | 15836.42 | 20% | 0.219 | 52000 | 0.61 | 0.62 | 6:15 | 1525 | 0.75 | 100% | 0.17 | 46.34 | Valve, Sta. 119+80, Valve 28 | 3931.8 | AGM 2, Sta. 163+40, 7' E OF CASING VENT/ 30' D/S OF C/L OF ALAMEDA ST | 513.43 | 46.5 | Metal Loss Internal | 33.7849 | -118.2416 | 17.24
40008981 | GROUP | 15852.38 | 15836.97 | 27% | 0.219 | 52000 | 2 | 0.69 | 6:15 | 1525 | 0.75 | 100% | 0.73 | 45.77 | Valve, Sta. 119+80, Valve 28 | 3932.36 | AGM 2, Sta. 163+40, 7' E OF CASING VENT/ 30' D/S OF C/L OF ALAMEDA ST | 512.86 | 46.5 | Metal Loss Internal | 33.7849 | -118.2416 | 17.24
40008982 | GROUP | 15852.74 | 15837.33 | 16% | 0.219 | 52000 | 4.53 | 2.06 | 6:00 | 1525 | 0.75 | 100% | 1.1 | 45.41 | Valve, Sta. 119+80, Valve 28 | 3932.73 | AGM 2, Sta. 163+40, 7' E OF CASING VENT/ 30' D/S OF C/L OF ALAMEDA ST | 512.5 | 46.5 | Metal Loss Internal | 33.7849 | -118.2416 | 17.24
40008983 | GROUP | 15853.49 | 15838.06 | 10% | 0.219 | 52000 | 0.52 | 0.54 | 6:00 | 1525 | 0.75 | 100% | 1.84 | 44.66 | Valve, Sta. 119+80, Valve 28 | 3933.47 | AGM 2, Sta. 163+40, 7' E OF CASING VENT/ 30' D/S OF C/L OF ALAMEDA ST | 511.75 | 46.5 | Metal Loss Internal | 33.7849 | -118.2417 | 17.25
40008984 | GROUP | 15853.63 | 15838.19 | 12% | 0.219 | 52000 | 0.54 | 0.56 | 5:45 | 1525 | 0.75 | 100% | 1.98 | 44.52 | Valve, Sta. 119+80, Valve 28 | 3933.61 | AGM 2, Sta. 163+40, 7' E OF CASING VENT/ 30' D/S OF C/L OF ALAMEDA ST | 511.61 | 46.5 | Metal Loss Internal | 33.7849 | -118.2417 | 17.25
40008985 | GROUP | 15853.78 | 15838.34 | 13% | 0.219 | 52000 | 0.57 | 0.53 | 5:45 | 1525 | 0.75 | 100% | 2.13 | 44.38 | Valve, Sta. 119+80, Valve 28 | 3933.76 | AGM 2, Sta. 163+40, 7' E OF CASING VENT/ 30' D/S OF C/L OF ALAMEDA ST | 511.47 | 46.5 | Metal Loss Internal | 33.7849 | -118.2417 | 17.25
40008986 | GROUP | 15853.93 | 15838.49 | 11% | 0.219 | 52000 | 0.55 | 0.52 | 5:45 | 1525 | 0.75 | 100% | 2.28 | 44.23 | Valve, Sta. 119+80, Valve 28 | 3933.91 | AGM 2, Sta. 163+40, 7' E OF CASING VENT/ 30' D/S OF C/L OF ALAMEDA ST | 511.32 | 46.5 | Metal Loss Internal | 33.7849 | -118.2417 | 17.25
40008987 | GROUP | 15854.35 | 15838.9 | 10% | 0.219 | 52000 | 0.57 | 0.33 | 5:45 | 1525 | 0.75 | 100% | 2.7 | 43.81 | Valve, Sta. 119+80, Valve 28 | 3934.33 | AGM 2, Sta. 163+40, 7' E OF CASING VENT/ 30' D/S OF C/L OF ALAMEDA ST | 510.9 | 46.5 | Metal Loss Internal | 33.7849 | -118.2417 | 17.25
40008988 | GROUP | 15855.04 | 15839.58 | 12% | 0.219 | 52000 | 0.69 | 0.48 | 6:00 | 1525 | 0.75 | 100% | 3.39 | 43.11 | Valve, Sta. 119+80, Valve 28 | 3935.03 | AGM 2, Sta. 163+40, 7' E OF CASING VENT/ 30' D/S OF C/L OF ALAMEDA ST | 510.2 | 46.5 | Metal Loss Internal | 33.7849 | -118.2417 | 17.25
40008989 | GROUP | 15855.54 | 15840.07 | 11% | 0.219 | 52000 | 0.82 | 0.41 | 5:45 | 1525 | 0.75 | 100% | 3.89 | 42.61 | Valve, Sta. 119+80, Valve 28 | 3935.53 | AGM 2, Sta. 163+40, 7' E OF CASING VENT/ 30' D/S OF C/L OF ALAMEDA ST | 509.7 | 46.5 | Metal Loss Internal | 33.7849 | -118.2417 | 17.26
40008990 | GROUP | 15855.95 | 15840.47 | 23% | 0.219 | 52000 | 0.85 | 0.47 | 6:00 | 1525 | 0.75 | 100% | 4.3 | 42.2 | Valve, Sta. 119+80, Valve 28 | 3935.93 | AGM 2, Sta. 163+40, 7' E OF CASING VENT/ 30' D/S OF C/L OF ALAMEDA ST | 509.29 | 46.5 | Metal Loss Internal | 33.7849 | -118.2417 | 17.26
40008991 | GROUP | 15856.15 | 15840.67 | 17% | 0.219 | 52000 | 1.35 | 0.57 | 6:15 | 1525 | 0.75 | 100% | 4.5 | 42 | Valve, Sta. 119+80, Valve 28 | 3936.14 | AGM 2, Sta. 163+40, 7' E OF CASING VENT/ 30' D/S OF C/L OF ALAMEDA ST | 509.09 | 46.5 | Metal Loss Internal | 33.7849 | -118.2417 | 17.26
40008992 | GROUP | 15856.71 | 15841.22 | 13% | 0.219 | 52000 | 0.63 | 0.51 | 5:45 | 1525 | 0.75 | 100% | 5.06 | 41.44 | Valve, Sta. 119+80, Valve 28 | 3936.7 | AGM 2, Sta. 163+40, 7' E OF CASING VENT/ 30' D/S OF C/L OF ALAMEDA ST | 508.53 | 46.5 | Metal Loss Internal | 33.7849 | -118.2417 | 17.26
40008993 | GROUP | 15856.87 | 15841.37 | 10% | 0.219 | 52000 | 0.52 | 0.71 | 6:00 | 1525 | 0.75 | 100% | 5.22 | 41.29 | Valve, Sta. 119+80, Valve 28 | 3936.85 | AGM 2, Sta. 163+40, 7' E OF CASING VENT/ 30' D/S OF C/L OF ALAMEDA ST | 508.38 | 46.5 | Metal Loss Internal | 33.7849 | -118.2417 | 17.27
40008994 | GROUP | 15857.11 | 15841.61 | 16% | 0.219 | 52000 | 0.64 | 0.89 | 6:00 | 1525 | 0.75 | 100% | 5.46 | 41.04 | Valve, Sta. 119+80, Valve 28 | 3937.1 | AGM 2, Sta. 163+40, 7' E OF CASING VENT/ 30' D/S OF C/L OF ALAMEDA ST | 508.13 | 46.5 | Metal Loss Internal | 33.7849 | -118.2417 | 17.27
40008995 | GROUP | 15857.56 | 15842.05 | 13% | 0.219 | 52000 | 0.53 | 0.59 | 5:45 | 1525 | 0.75 | 100% | 5.91 | 40.6 | Valve, Sta. 119+80, Valve 28 | 3937.54 | AGM 2, Sta. 163+40, 7' E OF CASING VENT/ 30' D/S OF C/L OF ALAMEDA ST | 507.69 | 46.5 | Metal Loss Internal | 33.7849 | -118.2417 | 17.27
40008996 | GROUP | 15858.96 | 15843.42 | 11% | 0.219 | 52000 | 0.53 | 0.39 | 6:00 | 1525 | 0.75 | 100% | 7.31 | 39.19 | Valve, Sta. 119+80, Valve 28 | 3938.94 | AGM 2, Sta. 163+40, 7' E OF CASING VENT/ 30' D/S OF C/L OF ALAMEDA ST | 506.28 | 46.5 | Metal Loss Internal | 33.7849 | -118.2417 | 17.28
40008997 | GROUP | 15859.23 | 15843.69 | 18% | 0.219 | 52000 | 0.79 | 0.41 | 6:00 | 1525 | 0.75 | 100% | 7.58 | 38.93 | Valve, Sta. 119+80, Valve 28 | 3939.21 | AGM 2, Sta. 163+40, 7' E OF CASING VENT/ 30' D/S OF C/L OF ALAMEDA ST | 506.02 | 46.5 | Metal Loss Internal | 33.7849 | -118.2417 | 17.28
40008998 | GROUP | 15860.59 | 15845.02 | 18% | 0.219 | 52000 | 0.53 | 0.45 | 5:45 | 1525 | 0.75 | 100% | 8.94 | 37.57 | Valve, Sta. 119+80, Valve 28 | 3940.57 | AGM 2, Sta. 163+40, 7' E OF CASING VENT/ 30' D/S OF C/L OF ALAMEDA ST | 504.66 | 46.5 | Metal Loss Internal | 33.7849 | -118.2417 | 17.29
40008999 | GROUP | 15861.24 | 15845.66 | 13% | 0.219 | 52000 | 2.1 | 0.52 | 5:45 | 1525 | 0.75 | 100% | 9.59 | 36.91 | Valve, Sta. 119+80, Valve 28 | 3941.23 | AGM 2, Sta. 163+40, 7' E OF CASING VENT/ 30' D/S OF C/L OF ALAMEDA ST | 504 | 46.5 | Metal Loss Internal | 33.7849 | -118.2417 | 17.29
40009000 | GROUP | 15862.22 | 15846.62 | 13% | 0.219 | 52000 | 1.13 | 1.46 | 6:00 | 1525 | 0.75 | 100% | 10.57 | 35.94 | Valve, Sta. 119+80, Valve 28 | 3942.2 | AGM 2, Sta. 163+40, 7' E OF CASING VENT/ 30' D/S OF C/L OF ALAMEDA ST | 503.03 | 46.5 | Metal Loss Internal | 33.7849 | -118.2417 | 17.3
40009001 | GROUP | 15862.74 | 15847.13 | 11% | 0.219 | 52000 | 0.65 | 0.41 | 5:45 | 1525 | 0.75 | 100% | 11.09 | 35.41 | Valve, Sta. 119+80, Valve 28 | 3942.72 | AGM 2, Sta. 163+40, 7' E OF CASING VENT/ 30' D/S OF C/L OF ALAMEDA ST | 502.5 | 46.5 | Metal Loss Internal | 33.7849 | -118.2417 | 17.31
40009002 | GROUP | 15863 | 15847.39 | 11% | 0.219 | 52000 | 0.55 | 0.39 | 6:00 | 1525 | 0.75 | 100% | 11.35 | 35.15 | Valve, Sta. 119+80, Valve 28 | 3942.99 | AGM 2, Sta. 163+40, 7' E OF CASING VENT/ 30' D/S OF C/L OF ALAMEDA ST | 502.24 | 46.5 | Metal Loss Internal | 33.7849 | -118.2417 | 17.31
40009003 | GROUP | 15864.53 | 15848.88 | 10% | 0.219 | 52000 | 0.43 | 0.33 | 6:00 | 1525 | 0.75 | 100% | 12.88 | 33.62 | Valve, Sta. 119+80, Valve 28 | 3944.51 | AGM 2, Sta. 163+40, 7' E OF CASING VENT/ 30' D/S OF C/L OF ALAMEDA ST | 500.72 | 46.5 | Metal Loss Internal | 33.7849 | -118.2417 | 17.32
40009004 | GROUP | 15864.71 | 15849.07 | 12% | 0.219 | 52000 | 1.3 | 0.55 | 6:00 | 1525 | 0.75 | 100% | 13.06 | 33.44 | Valve, Sta. 119+80, Valve 28 | 3944.7 | AGM 2, Sta. 163+40, 7' E OF CASING VENT/ 30' D/S OF C/L OF ALAMEDA ST | 500.53 | 46.5 | Metal Loss Internal | 33.7849 | -118.2417 | 17.32
40009005 | GROUP | 15864.94 | 15849.29 | 12% | 0.219 | 52000 | 0.57 | 0.42 | 5:45 | 1525 | 0.75 | 100% | 13.29 | 33.21 | Valve, Sta. 119+80, Valve 28 | 3944.93 | AGM 2, Sta. 163+40, 7' E OF CASING VENT/ 30' D/S OF C/L OF ALAMEDA ST | 500.3 | 46.5 | Metal Loss Internal | 33.7849 | -118.2417 | 17.32
40009006 | GROUP | 15865.35 | 15849.69 | 17% | 0.219 | 52000 | 0.69 | 0.62 | 6:00 | 1525 | 0.75 | 100% | 13.7 | 32.81 | Valve, Sta. 119+80, Valve 28 | 3945.33 | AGM 2, Sta. 163+40, 7' E OF CASING VENT/ 30' D/S OF C/L OF ALAMEDA ST | 499.9 | 46.5 | Metal Loss Internal | 33.7849 | -118.2417 | 17.32
40009007 | GROUP | 15865.9 | 15850.23 | 22% | 0.219 | 52000 | 1.85 | 0.59 | 5:45 | 1525 | 0.75 | 100% | 14.25 | 32.25 | Valve, Sta. 119+80, Valve 28 | 3945.88 | AGM 2, Sta. 163+40, 7' E OF CASING VENT/ 30' D/S OF C/L OF ALAMEDA ST | 499.34 | 46.5 | Metal Loss Internal | 33.7849 | -118.2417 | 17.32
40009008 | GROUP | 15866.53 | 15850.85 | 11% | 0.219 | 52000 | 0.55 | 0.33 | 5:45 | 1525 | 0.75 | 100% | 14.88 | 31.62 | Valve, Sta. 119+80, Valve 28 | 3946.51 | AGM 2, Sta. 163+40, 7' E OF CASING VENT/ 30' D/S OF C/L OF ALAMEDA ST | 498.71 | 46.5 | Metal Loss Internal | 33.7849 | -118.2417 | 17.33
40009009 | GROUP | 15867.41 | 15851.72 | 15% | 0.219 | 52000 | 1.27 | 1.13 | 6:00 | 1525 | 0.75 | 100% | 15.76 | 30.74 | Valve, Sta. 119+80, Valve 28 | 3947.4 | AGM 2, Sta. 163+40, 7' E OF CASING VENT/ 30' D/S OF C/L OF ALAMEDA ST | 497.83 | 46.5 | Metal Loss External | 33.7849 | -118.2417 | 17.33
40009010 | GROUP | 15868.95 | 15853.22 | 11% | 0.219 | 52000 | 0.51 | 0.33 | 5:45 | 1525 | 0.75 | 100% | 17.3 | 29.2 | Valve, Sta. 119+80, Valve 28 | 3948.94 | AGM 2, Sta. 163+40, 7' E OF CASING VENT/ 30' D/S OF C/L OF ALAMEDA ST | 496.29 | 46.5 | Metal Loss Internal | 33.7849 | -118.2417 | 17.34
40009011 | GROUP | 15869.34 | 15853.6 | 11% | 0.219 | 52000 | 0.48 | 0.33 | 5:45 | 1525 | 0.75 | 100% | 17.69 | 28.82 | Valve, Sta. 119+80, Valve 28 | 3949.32 | AGM 2, Sta. 163+40, 7' E OF CASING VENT/ 30' D/S OF C/L OF ALAMEDA ST | 495.91 | 46.5 | Metal Loss Internal | 33.7849 | -118.2417 | 17.35
40009012 | GROUP | 15869.61 | 15853.87 | 12% | 0.219 | 52000 | 2.53 | 1.67 | 6:00 | 1525 | 0.75 | 100% | 17.96 | 28.55 | Valve, Sta. 119+80, Valve 28 | 3949.59 | AGM 2, Sta. 163+40, 7' E OF CASING VENT/ 30' D/S OF C/L OF ALAMEDA ST | 495.64 | 46.5 | Metal Loss Internal | 33.7849 | -118.2417 | 17.35
40009013 | GROUP | 15870.07 | 15854.32 | 13% | 0.219 | 52000 | 0.63 | 0.76 | 6:00 | 1525 | 0.75 | 100% | 18.42 | 28.09 | Valve, Sta. 119+80, Valve 28 | 3950.05 | AGM 2, Sta. 163+40, 7' E OF CASING VENT/ 30' D/S OF C/L OF ALAMEDA ST | 495.18 | 46.5 | Metal Loss Internal | 33.7849 | -118.2417 | 17.35
40009014 | GROUP | 15870.75 | 15854.99 | 12% | 0.219 | 52000 | 0.51 | 0.47 | 6:15 | 1525 | 0.75 | 100% | 19.1 | 27.4 | Valve, Sta. 119+80, Valve 28 | 3950.73 | AGM 2, Sta. 163+40, 7' E OF CASING VENT/ 30' D/S OF C/L OF ALAMEDA ST | 494.49 | 46.5 | Metal Loss Internal | 33.7849 | -118.2417 | 17.35
40009015 | GROUP | 15870.92 | 15855.15 | 11% | 0.219 | 52000 | 0.53 | 0.53 | 5:45 | 1525 | 0.75 | 100% | 19.27 | 27.24 | Valve, Sta. 119+80, Valve 28 | 3950.9 | AGM 2, Sta. 163+40, 7' E OF CASING VENT/ 30' D/S OF C/L OF ALAMEDA ST | 494.33 | 46.5 | Metal Loss Internal | 33.7849 | -118.2417 | 17.35
40009016 | GROUP | 15871.56 | 15855.78 | 15% | 0.219 | 52000 | 0.59 | 0.37 | 5:45 | 1525 | 0.75 | 100% | 19.91 | 26.59 | Valve, Sta. 119+80, Valve 28 | 3951.54 | AGM 2, Sta. 163+40, 7' E OF CASING VENT/ 30' D/S OF C/L OF ALAMEDA ST | 493.68 | 46.5 | Metal Loss Internal | 33.7849 | -118.2417 | 17.36
40009017 | GROUP | 15871.95 | 15856.16 | 13% | 0.219 | 52000 | 0.41 | 0.37 | 6:00 | 1525 | 0.75 | 100% | 20.3 | 26.2 | Valve, Sta. 119+80, Valve 28 | 3951.93 | AGM 2, Sta. 163+40, 7' E OF CASING VENT/ 30' D/S OF C/L OF ALAMEDA ST | 493.3 | 46.5 | Metal Loss Internal | 33.7849 | -118.2417 | 17.36
40009018 | GROUP | 15872.14 | 15856.35 | 15% | 0.219 | 52000 | 0.66 | 0.48 | 5:45 | 1525 | 0.75 | 100% | 20.49 | 26.01 | Valve, Sta. 119+80, Valve 28 | 3952.12 | AGM 2, Sta. 163+40, 7' E OF CASING VENT/ 30' D/S OF C/L OF ALAMEDA ST | 493.1 | 46.5 | Metal Loss Internal | 33.7849 | -118.2417 | 17.36
40009019 | GROUP | 15872.37 | 15856.58 | 12% | 0.219 | 52000 | 0.54 | 0.59 | 5:45 | 1525 | 0.75 | 100% | 20.72 | 25.78 | Valve, Sta. 119+80, Valve 28 | 3952.35 | AGM 2, Sta. 163+40, 7' E OF CASING VENT/ 30' D/S OF C/L OF ALAMEDA ST | 492.87 | 46.5 | Metal Loss Internal | 33.7849 | -118.2417 | 17.36
40009020 | GROUP | 15872.72 | 15856.92 | 17% | 0.219 | 52000 | 0.56 | 0.54 | 6:00 | 1525 | 0.75 | 100% | 21.07 | 25.43 | Valve, Sta. 119+80, Valve 28 | 3952.71 | AGM 2, Sta. 163+40, 7' E OF CASING VENT/ 30' D/S OF C/L OF ALAMEDA ST | 492.52 | 46.5 | Metal Loss Internal | 33.7849 | -118.2417 | 17.36
40009021 | GROUP | 15872.95 | 15857.15 | 14% | 0.219 | 52000 | 0.7 | 0.53 | 5:45 | 1525 | 0.75 | 100% | 21.3 | 25.2 | Valve, Sta. 119+80, Valve 28 | 3952.93 | AGM 2, Sta. 163+40, 7' E OF CASING VENT/ 30' D/S OF C/L OF ALAMEDA ST | 492.29 | 46.5 | Metal Loss Internal | 33.7849 | -118.2417 | 17.36
40009022 | GROUP | 15873.13 | 15857.32 | 11% | 0.219 | 52000 | 0.69 | 0.4 | 6:00 | 1525 | 0.75 | 100% | 21.48 | 25.02 | Valve, Sta. 119+80, Valve 28 | 3953.11 | AGM 2, Sta. 163+40, 7' E OF CASING VENT/ 30' D/S OF C/L OF ALAMEDA ST | 492.11 | 46.5 | Metal Loss Internal | 33.7849 | -118.2417 | 17.36
40009023 | GROUP | 15874.11 | 15858.28 | 10% | 0.219 | 52000 | 0.52 | 0.55 | 5:45 | 1525 | 0.75 | 100% | 22.46 | 24.04 | Valve, Sta. 119+80, Valve 28 | 3954.09 | AGM 2, Sta. 163+40, 7' E OF CASING VENT/ 30' D/S OF C/L OF ALAMEDA ST | 491.13 | 46.5 | Metal Loss Internal | 33.7849 | -118.2417 | 17.37
40009024 | GROUP | 15875.67 | 15859.81 | 13% | 0.219 | 52000 | 0.59 | 0.57 | 6:00 | 1525 | 0.75 | 100% | 24.02 | 22.48 | Valve, Sta. 119+80, Valve 28 | 3955.65 | AGM 2, Sta. 163+40, 7' E OF CASING VENT/ 30' D/S OF C/L OF ALAMEDA ST | 489.58 | 46.5 | Metal Loss Internal | 33.7849 | -118.2417 | 17.37
40009025 | GROUP | 15875.86 | 15860 | 11% | 0.219 | 52000 | 0.53 | 0.44 | 5:45 | 1525 | 0.75 | 100% | 24.22 | 22.29 | Valve, Sta. 119+80, Valve 28 | 3955.85 | AGM 2, Sta. 163+40, 7' E OF CASING VENT/ 30' D/S OF C/L OF ALAMEDA ST | 489.38 | 46.5 | Metal Loss Internal | 33.7849 | -118.2417 | 17.37
40009026 | GROUP | 15876.07 | 15860.2 | 12% | 0.219 | 52000 | 0.85 | 0.74 | 6:00 | 1525 | 0.75 | 100% | 24.42 | 22.09 | Valve, Sta. 119+80, Valve 28 | 3956.05 | AGM 2, Sta. 163+40, 7' E OF CASING VENT/ 30' D/S OF C/L OF ALAMEDA ST | 489.18 | 46.5 | Metal Loss Internal | 33.7849 | -118.2417 | 17.38
40009027 | GROUP | 15876.3 | 15860.43 | 10% | 0.219 | 52000 | 0.6 | 0.38 | 5:45 | 1525 | 0.75 | 100% | 24.65 | 21.86 | Valve, Sta. 119+80, Valve 28 | 3956.28 | AGM 2, Sta. 163+40, 7' E OF CASING VENT/ 30' D/S OF C/L OF ALAMEDA ST | 488.95 | 46.5 | Metal Loss Internal | 33.7849 | -118.2417 | 17.38
40009028 | GROUP | 15877.01 | 15861.13 | 11% | 0.219 | 52000 | 0.67 | 0.63 | 5:45 | 1525 | 0.75 | 100% | 25.36 | 21.14 | Valve, Sta. 119+80, Valve 28 | 3957 | AGM 2, Sta. 163+40, 7' E OF CASING VENT/ 30' D/S OF C/L OF ALAMEDA ST | 488.23 | 46.5 | Metal Loss Internal | 33.7849 | -118.2417 | 17.38
40009029 | GROUP | 15877.18 | 15861.3 | 12% | 0.219 | 52000 | 0.52 | 0.54 | 6:00 | 1525 | 0.75 | 100% | 25.53 | 20.97 | Valve, Sta. 119+80, Valve 28 | 3957.16 | AGM 2, Sta. 163+40, 7' E OF CASING VENT/ 30' D/S OF C/L OF ALAMEDA ST | 488.06 | 46.5 | Metal Loss Internal | 33.7849 | -118.2417 | 17.38
40009030 | GROUP | 15878.28 | 15862.37 | 17% | 0.219 | 52000 | 0.59 | 0.67 | 5:45 | 1525 | 0.75 | 100% | 26.63 | 19.88 | Valve, Sta. 119+80, Valve 28 | 3958.26 | AGM 2, Sta. 163+40, 7' E OF CASING VENT/ 30' D/S OF C/L OF ALAMEDA ST | 486.97 | 46.5 | Metal Loss Internal | 33.7849 | -118.2417 | 17.39
40009031 | GROUP | 15878.49 | 15862.58 | 18% | 0.219 | 52000 | 1.33 | 1.09 | 6:00 | 1525 | 0.75 | 100% | 26.84 | 19.67 | Valve, Sta. 119+80, Valve 28 | 3958.47 | AGM 2, Sta. 163+40, 7' E OF CASING VENT/ 30' D/S OF C/L OF ALAMEDA ST | 486.76 | 46.5 | Metal Loss Internal | 33.7849 | -118.2417 | 17.39
40009032 | GROUP | 15879.05 | 15863.12 | 13% | 0.219 | 52000 | 0.82 | 0.56 | 6:00 | 1525 | 0.75 | 100% | 27.4 | 19.11 | Valve, Sta. 119+80, Valve 28 | 3959.03 | AGM 2, Sta. 163+40, 7' E OF CASING VENT/ 30' D/S OF C/L OF ALAMEDA ST | 486.2 | 46.5 | Metal Loss Internal | 33.7849 | -118.2417 | 17.39
40009033 | GROUP | 15879.22 | 15863.29 | 14% | 0.219 | 52000 | 0.65 | 0.84 | 6:00 | 1525 | 0.75 | 100% | 27.57 | 18.94 | Valve, Sta. 119+80, Valve 28 | 3959.2 | AGM 2, Sta. 163+40, 7' E OF CASING VENT/ 30' D/S OF C/L OF ALAMEDA ST | 486.03 | 46.5 | Metal Loss Internal | 33.7849 | -118.2417 | 17.39
40009034 | GROUP | 15879.73 | 15863.79 | 11% | 0.219 | 52000 | 2.55 | 1.11 | 6:00 | 1525 | 0.75 | 100% | 28.08 | 18.42 | Valve, Sta. 119+80, Valve 28 | 3959.71 | AGM 2, Sta. 163+40, 7' E OF CASING VENT/ 30' D/S OF C/L OF ALAMEDA ST | 485.51 | 46.5 | Metal Loss Internal | 33.7849 | -118.2417 | 17.39
40009035 | GROUP | 15880.07 | 15864.12 | 11% | 0.219 | 52000 | 0.45 | 0.38 | 5:45 | 1525 | 0.75 | 100% | 28.42 | 18.09 | Valve, Sta. 119+80, Valve 28 | 3960.05 | AGM 2, Sta. 163+40, 7' E OF CASING VENT/ 30' D/S OF C/L OF ALAMEDA ST | 485.18 | 46.5 | Metal Loss Internal | 33.7849 | -118.2417 | 17.39
40009036 | GROUP | 15881.05 | 15865.09 | 11% | 0.219 | 52000 | 0.53 | 0.52 | 5:45 | 1525 | 0.75 | 100% | 29.4 | 17.11 | Valve, Sta. 119+80, Valve 28 | 3961.03 | AGM 2, Sta. 163+40, 7' E OF CASING VENT/ 30' D/S OF C/L OF ALAMEDA ST | 484.2 | 46.5 | Metal Loss Internal | 33.7849 | -118.2417 | 17.39
40009037 | GROUP | 15882.09 | 15866.11 | 10% | 0.219 | 52000 | 0.46 | 0.36 | 6:00 | 1525 | 0.75 | 100% | 30.44 | 16.06 | Valve, Sta. 119+80, Valve 28 | 3962.08 | AGM 2, Sta. 163+40, 7' E OF CASING VENT/ 30' D/S OF C/L OF ALAMEDA ST | 483.15 | 46.5 | Metal Loss Internal | 33.7849 | -118.2417 | 17.4
40009038 | GROUP | 15883.79 | 15867.78 | 10% | 0.219 | 52000 | 1.54 | 1.16 | 6:00 | 1525 | 0.75 | 100% | 32.14 | 14.36 | Valve, Sta. 119+80, Valve 28 | 3963.78 | AGM 2, Sta. 163+40, 7' E OF CASING VENT/ 30' D/S OF C/L OF ALAMEDA ST | 481.45 | 46.5 | Metal Loss Internal | 33.7849 | -118.2418 | 17.4
40009039 | GROUP | 15884.13 | 15868.11 | 11% | 0.219 | 52000 | 1 | 0.57 | 5:45 | 1525 | 0.75 | 100% | 32.48 | 14.02 | Valve, Sta. 119+80, Valve 28 | 3964.12 | AGM 2, Sta. 163+40, 7' E OF CASING VENT/ 30' D/S OF C/L OF ALAMEDA ST | 481.11 | 46.5 | Metal Loss Internal | 33.7849 | -118.2418 | 17.41
40009040 | GROUP | 15885.71 | 15869.66 | 12% | 0.219 | 52000 | 2.04 | 1.15 | 5:45 | 1525 | 0.75 | 100% | 34.06 | 12.44 | Valve, Sta. 119+80, Valve 28 | 3965.69 | AGM 2, Sta. 163+40, 7' E OF CASING VENT/ 30' D/S OF C/L OF ALAMEDA ST | 479.53 | 46.5 | Metal Loss Internal | 33.7849 | -118.2418 | 17.41
40009041 | GROUP | 15886.04 | 15869.98 | 20% | 0.219 | 52000 | 0.51 | 0.33 | 5:45 | 1525 | 0.75 | 100% | 34.39 | 12.12 | Valve, Sta. 119+80, Valve 28 | 3966.02 | AGM 2, Sta. 163+40, 7' E OF CASING VENT/ 30' D/S OF C/L OF ALAMEDA ST | 479.21 | 46.5 | Metal Loss Internal | 33.7849 | -118.2418 | 17.41
40009042 | GROUP | 15886.42 | 15870.35 | 11% | 0.219 | 52000 | 0.58 | 0.47 | 5:45 | 1525 | 0.75 | 100% | 34.77 | 11.74 | Valve, Sta. 119+80, Valve 28 | 3966.4 | AGM 2, Sta. 163+40, 7' E OF CASING VENT/ 30' D/S OF C/L OF ALAMEDA ST | 478.83 | 46.5 | Metal Loss Internal | 33.7849 | -118.2418 | 17.41
40009043 | GROUP | 15886.92 | 15870.85 | 16% | 0.219 | 52000 | 0.55 | 0.34 | 5:45 | 1525 | 0.75 | 100% | 35.27 | 11.23 | Valve, Sta. 119+80, Valve 28 | 3966.9 | AGM 2, Sta. 163+40, 7' E OF CASING VENT/ 30' D/S OF C/L OF ALAMEDA ST | 478.32 | 46.5 | Metal Loss Internal | 33.7849 | -118.2418 | 17.41
40009044 | GROUP | 15887.3 | 15871.22 | 15% | 0.219 | 52000 | 0.52 | 0.53 | 5:45 | 1525 | 0.75 | 100% | 35.65 | 10.85 | Valve, Sta. 119+80, Valve 28 | 3967.28 | AGM 2, Sta. 163+40, 7' E OF CASING VENT/ 30' D/S OF C/L OF ALAMEDA ST | 477.94 | 46.5 | Metal Loss Internal | 33.7849 | -118.2418 | 17.42
40009045 | GROUP | 15888.02 | 15871.92 | 19% | 0.219 | 52000 | 0.53 | 0.33 | 5:45 | 1525 | 0.75 | 100% | 36.37 | 10.13 | Valve, Sta. 119+80, Valve 28 | 3968 | AGM 2, Sta. 163+40, 7' E OF CASING VENT/ 30' D/S OF C/L OF ALAMEDA ST | 477.23 | 46.5 | Metal Loss Internal | 33.7849 | -118.2418 | 17.42
40009046 | GROUP | 15888.19 | 15872.09 | 10% | 0.219 | 52000 | 0.45 | 0.33 | 6:00 | 1525 | 0.75 | 100% | 36.54 | 9.97 | Valve, Sta. 119+80, Valve 28 | 3968.17 | AGM 2, Sta. 163+40, 7' E OF CASING VENT/ 30' D/S OF C/L OF ALAMEDA ST | 477.06 | 46.5 | Metal Loss Internal | 33.7849 | -118.2418 | 17.42
40009047 | GROUP | 15889 | 15872.88 | 12% | 0.219 | 52000 | 2.11 | 1.13 | 6:00 | 1525 | 0.75 | 100% | 37.35 | 9.16 | Valve, Sta. 119+80, Valve 28 | 3968.98 | AGM 2, Sta. 163+40, 7' E OF CASING VENT/ 30' D/S OF C/L OF ALAMEDA ST | 476.25 | 46.5 | Metal Loss Internal | 33.7849 | -118.2418 | 17.42
40009048 | GROUP | 15890.43 | 15874.29 | 15% | 0.219 | 52000 | 0.7 | 0.39 | 6:00 | 1525 | 0.75 | 100% | 38.78 | 7.73 | Valve, Sta. 119+80, Valve 28 | 3970.41 | AGM 2, Sta. 163+40, 7' E OF CASING VENT/ 30' D/S OF C/L OF ALAMEDA ST | 474.82 | 46.5 | Metal Loss Internal | 33.7849 | -118.2418 | 17.43
40009049 | GROUP | 15891.09 | 15874.94 | 11% | 0.219 | 52000 | 0.56 | 0.66 | 5:45 | 1525 | 0.75 | 100% | 39.44 | 7.06 | Valve, Sta. 119+80, Valve 28 | 3971.08 | AGM 2, Sta. 163+40, 7' E OF CASING VENT/ 30' D/S OF C/L OF ALAMEDA ST | 474.15 | 46.5 | Metal Loss Internal | 33.7849 | -118.2418 | 17.43
40009050 | GROUP | 15891.24 | 15875.09 | 10% | 0.219 | 52000 | 0.59 | 0.51 | 5:45 | 1525 | 0.75 | 100% | 39.59 | 6.91 | Valve, Sta. 119+80, Valve 28 | 3971.23 | AGM 2, Sta. 163+40, 7' E OF CASING VENT/ 30' D/S OF C/L OF ALAMEDA ST | 474 | 46.5 | Metal Loss Internal | 33.7849 | -118.2418 | 17.43
40009051 | GROUP | 15891.91 | 15875.74 | 11% | 0.219 | 52000 | 0.63 | 0.69 | 5:45 | 1525 | 0.75 | 100% | 40.26 | 6.25 | Valve, Sta. 119+80, Valve 28 | 3971.89 | AGM 2, Sta. 163+40, 7' E OF CASING VENT/ 30' D/S OF C/L OF ALAMEDA ST | 473.34 | 46.5 | Metal Loss Internal | 33.7849 | -118.2418 | 17.43
40009052 | GROUP | 15892.99 | 15876.8 | 11% | 0.219 | 52000 | 0.5 | 0.41 | 6:15 | 1525 | 0.75 | 100% | 41.34 | 5.16 | Valve, Sta. 119+80, Valve 28 | 3972.97 | AGM 2, Sta. 163+40, 7' E OF CASING VENT/ 30' D/S OF C/L OF ALAMEDA ST | 472.25 | 46.5 | Metal Loss Internal | 33.7849 | -118.2418 | 17.44
40009053 | GROUP | 15893.18 | 15876.99 | 21% | 0.219 | 52000 | 0.6 | 0.46 | 5:45 | 1525 | 0.75 | 100% | 41.53 | 4.97 | Valve, Sta. 119+80, Valve 28 | 3973.16 | AGM 2, Sta. 163+40, 7' E OF CASING VENT/ 30' D/S OF C/L OF ALAMEDA ST | 472.06 | 46.5 | Metal Loss Internal | 33.7849 | -118.2418 | 17.44
40009054 | GROUP | 15893.5 | 15877.31 | 13% | 0.219 | 52000 | 0.25 | 0.33 | 5:45 | 1525 | 0.75 | 100% | 41.85 | 4.65 | Valve, Sta. 119+80, Valve 28 | 3973.49 | AGM 2, Sta. 163+40, 7' E OF CASING VENT/ 30' D/S OF C/L OF ALAMEDA ST | 471.74 | 46.5 | Metal Loss Internal | 33.7849 | -118.2418 | 17.44
40009055 | GROUP | 15894.05 | 15877.84 | 11% | 0.219 | 52000 | 0.63 | 0.33 | 5:45 | 1525 | 0.75 | 100% | 42.4 | 4.1 | Valve, Sta. 119+80, Valve 28 | 3974.03 | AGM 2, Sta. 163+40, 7' E OF CASING VENT/ 30' D/S OF C/L OF ALAMEDA ST | 471.19 | 46.5 | Metal Loss Internal | 33.7849 | -118.2418 | 17.44
40009056 | GROUP | 15894.4 | 15878.18 | 14% | 0.219 | 52000 | 0.65 | 0.41 | 5:45 | 1525 | 0.75 | 100% | 42.75 | 3.75 | Valve, Sta. 119+80, Valve 28 | 3974.38 | AGM 2, Sta. 163+40, 7' E OF CASING VENT/ 30' D/S OF C/L OF ALAMEDA ST | 470.84 | 46.5 | Metal Loss Internal | 33.7849 | -118.2418 | 17.44
40009057 | GROUP | 15894.64 | 15878.42 | 15% | 0.219 | 52000 | 0.62 | 0.48 | 6:00 | 1525 | 0.75 | 100% | 42.99 | 3.52 | Valve, Sta. 119+80, Valve 28 | 3974.62 | AGM 2, Sta. 163+40, 7' E OF CASING VENT/ 30' D/S OF C/L OF ALAMEDA ST | 470.61 | 46.5 | Metal Loss Internal | 33.7849 | -118.2418 | 17.44
40009058 | GROUP | 15896.5 | 15880.24 | 10% | 0.219 | 52000 | 0.49 | 0.36 | 5:45 | 1525 | 0.75 | 100% | 44.85 | 1.65 | Valve, Sta. 119+80, Valve 28 | 3976.48 | AGM 2, Sta. 163+40, 7' E OF CASING VENT/ 30' D/S OF C/L OF ALAMEDA ST | 468.74 | 46.5 | Metal Loss Internal | 33.7849 | -118.2418 | 17.45
40009059 | GROUP | 15897.19 | 15880.92 | 10% | 0.219 | 52000 | 0.48 | 0.33 | 5:45 | 1525 | 0.75 | 100% | 45.54 | 0.96 | Valve, Sta. 119+80, Valve 28 | 3977.17 | AGM 2, Sta. 163+40, 7' E OF CASING VENT/ 30' D/S OF C/L OF ALAMEDA ST | 468.05 | 46.5 | Metal Loss Internal | 33.7849 | -118.2418 | 17.45
40009060 | GROUP | 15897.58 | 15881.3 | 13% | 0.219 | 52000 | 0.44 | 0.33 | 6:00 | 1525 | 0.75 | 100% | 45.93 | 0.57 | Valve, Sta. 119+80, Valve 28 | 3977.56 | AGM 2, Sta. 163+40, 7' E OF CASING VENT/ 30' D/S OF C/L OF ALAMEDA ST | 467.66 | 46.5 | Metal Loss Internal | 33.7849 | -118.2418 | 17.45
40009061 | GROUP | 15897.99 | 15881.7 | 14% | 0.219 | 52000 | 0.42 | 0.33 | 6:00 | 1525 | 0.75 | 100% | 46.34 | 0.17 | Valve, Sta. 119+80, Valve 28 | 3977.97 | AGM 2, Sta. 163+40, 7' E OF CASING VENT/ 30' D/S OF C/L OF ALAMEDA ST | 467.26 | 46.5 | Metal Loss Internal | 33.7849 | -118.2418 | 17.46
5980 | WELD | 15898.15 | 15881.86 | [15 empty] | 46.89 |  | 33.7849 | -118.2418 | 17.46
40009062 | GROUP | 15898.48 | 15882.19 | 13% | 0.219 | 52000 | 0.83 | 0.78 | 5:45 | 1525 | 0.75 | 100% | 0.33 | 46.56 | Valve, Sta. 119+80, Valve 28 | 3978.46 | AGM 2, Sta. 163+40, 7' E OF CASING VENT/ 30' D/S OF C/L OF ALAMEDA ST | 466.76 | 46.89 | Metal Loss Internal | 33.7849 | -118.2418 | 17.46
40009063 | GROUP | 15899.84 | 15883.52 | 16% | 0.219 | 52000 | 0.67 | 0.76 | 5:45 | 1525 | 0.75 | 100% | 1.68 | 45.2 | Valve, Sta. 119+80, Valve 28 | 3979.82 | AGM 2, Sta. 163+40, 7' E OF CASING VENT/ 30' D/S OF C/L OF ALAMEDA ST | 465.41 | 46.89 | Metal Loss Internal | 33.7849 | -118.2418 | 17.46
40009064 | GROUP | 15900.11 | 15883.79 | 17% | 0.219 | 52000 | 1.02 | 1.06 | 5:45 | 1525 | 0.75 | 100% | 1.96 | 44.92 | Valve, Sta. 119+80, Valve 28 | 3980.1 | AGM 2, Sta. 163+40, 7' E OF CASING VENT/ 30' D/S OF C/L OF ALAMEDA ST | 465.13 | 46.89 | Metal Loss Internal | 33.7849 | -118.2418 | 17.46
40009065 | GROUP | 15900.6 | 15884.26 | 10% | 0.219 | 52000 | 0.93 | 0.68 | 6:00 | 1525 | 0.75 | 100% | 2.44 | 44.44 | Valve, Sta. 119+80, Valve 28 | 3980.58 | AGM 2, Sta. 163+40, 7' E OF CASING VENT/ 30' D/S OF C/L OF ALAMEDA ST | 464.65 | 46.89 | Metal Loss Internal | 33.7849 | -118.2418 | 17.47
40009066 | GROUP | 15900.82 | 15884.48 | 13% | 0.219 | 52000 | 0.63 | 0.42 | 5:45 | 1525 | 0.75 | 100% | 2.66 | 44.22 | Valve, Sta. 119+80, Valve 28 | 3980.8 | AGM 2, Sta. 163+40, 7' E OF CASING VENT/ 30' D/S OF C/L OF ALAMEDA ST | 464.43 | 46.89 | Metal Loss Internal | 33.7849 | -118.2418 | 17.47
40009067 | GROUP | 15901.09 | 15884.74 | 15% | 0.219 | 52000 | 0.83 | 0.76 | 6:00 | 1525 | 0.75 | 100% | 2.93 | 43.95 | Valve, Sta. 119+80, Valve 28 | 3981.07 | AGM 2, Sta. 163+40, 7' E OF CASING VENT/ 30' D/S OF C/L OF ALAMEDA ST | 464.16 | 46.89 | Metal Loss Internal | 33.7849 | -118.2418 | 17.47
40009068 | GROUP | 15901.26 | 15884.91 | 10% | 0.219 | 52000 | 0.71 | 0.41 | 5:45 | 1525 | 0.75 | 100% | 3.11 | 43.78 | Valve, Sta. 119+80, Valve 28 | 3981.24 | AGM 2, Sta. 163+40, 7' E OF CASING VENT/ 30' D/S OF C/L OF ALAMEDA ST | 463.99 | 46.89 | Metal Loss Internal | 33.7849 | -118.2418 | 17.47
40009069 | GROUP | 15901.4 | 15885.05 | 13% | 0.219 | 52000 | 0.75 | 0.67 | 6:00 | 1525 | 0.75 | 100% | 3.25 | 43.63 | Valve, Sta. 119+80, Valve 28 | 3981.39 | AGM 2, Sta. 163+40, 7' E OF CASING VENT/ 30' D/S OF C/L OF ALAMEDA ST | 463.84 | 46.89 | Metal Loss Internal | 33.7849 | -118.2418 | 17.47
40009070 | GROUP | 15901.69 | 15885.34 | 13% | 0.219 | 52000 | 0.62 | 0.55 | 5:45 | 1525 | 0.75 | 100% | 3.54 | 43.35 | Valve, Sta. 119+80, Valve 28 | 3981.67 | AGM 2, Sta. 163+40, 7' E OF CASING VENT/ 30' D/S OF C/L OF ALAMEDA ST | 463.55 | 46.89 | Metal Loss Internal | 33.7849 | -118.2418 | 17.47
40009071 | GROUP | 15901.93 | 15885.57 | 12% | 0.219 | 52000 | 0.39 | 0.33 | 6:00 | 1525 | 0.75 | 100% | 3.78 | 43.1 | Valve, Sta. 119+80, Valve 28 | 3981.92 | AGM 2, Sta. 163+40, 7' E OF CASING VENT/ 30' D/S OF C/L OF ALAMEDA ST | 463.31 | 46.89 | Metal Loss Internal | 33.7849 | -118.2418 | 17.47
40009072 | GROUP | 15902.1 | 15885.73 | 10% | 0.219 | 52000 | 0.55 | 0.89 | 6:00 | 1525 | 0.75 | 100% | 3.94 | 42.94 | Valve, Sta. 119+80, Valve 28 | 3982.08 | AGM 2, Sta. 163+40, 7' E OF CASING VENT/ 30' D/S OF C/L OF ALAMEDA ST | 463.15 | 46.89 | Metal Loss Internal | 33.7849 | -118.2418 | 17.47
40009073 | GROUP | 15902.57 | 15886.2 | 19% | 0.219 | 52000 | 0.38 | 0.45 | 5:45 | 1525 | 0.75 | 100% | 4.42 | 42.47 | Valve, Sta. 119+80, Valve 28 | 3982.56 | AGM 2, Sta. 163+40, 7' E OF CASING VENT/ 30' D/S OF C/L OF ALAMEDA ST | 462.67 | 46.89 | Metal Loss Internal | 33.7849 | -118.2418 | 17.48
40009074 | GROUP | 15902.76 | 15886.38 | 14% | 0.219 | 52000 | 1.71 | 0.54 | 5:45 | 1525 | 0.75 | 100% | 4.61 | 42.28 | Valve, Sta. 119+80, Valve 28 | 3982.74 | AGM 2, Sta. 163+40, 7' E OF CASING VENT/ 30' D/S OF C/L OF ALAMEDA ST | 462.48 | 46.89 | Metal Loss Internal | 33.7849 | -118.2418 | 17.48
40009075 | GROUP | 15903.58 | 15887.19 | 13% | 0.219 | 52000 | 0.94 | 1.3 | 6:00 | 1525 | 0.75 | 100% | 5.43 | 41.46 | Valve, Sta. 119+80, Valve 28 | 3983.56 | AGM 2, Sta. 163+40, 7' E OF CASING VENT/ 30' D/S OF C/L OF ALAMEDA ST | 461.66 | 46.89 | Metal Loss Internal | 33.7849 | -118.2418 | 17.48
40009076 | GROUP | 15904.8 | 15888.38 | 11% | 0.219 | 52000 | 0.56 | 0.33 | 6:00 | 1525 | 0.75 | 100% | 6.64 | 40.24 | Valve, Sta. 119+80, Valve 28 | 3984.78 | AGM 2, Sta. 163+40, 7' E OF CASING VENT/ 30' D/S OF C/L OF ALAMEDA ST | 460.45 | 46.89 | Metal Loss Internal | 33.7849 | -118.2418 | 17.48
40009077 | GROUP | 15905.56 | 15889.13 | 12% | 0.219 | 52000 | 0.66 | 0.48 | 5:45 | 1525 | 0.75 | 100% | 7.41 | 39.48 | Valve, Sta. 119+80, Valve 28 | 3985.54 | AGM 2, Sta. 163+40, 7' E OF CASING VENT/ 30' D/S OF C/L OF ALAMEDA ST | 459.68 | 46.89 | Metal Loss Internal | 33.7849 | -118.2418 | 17.49
40009078 | GROUP | 15907.09 | 15890.63 | 12% | 0.219 | 52000 | 0.6 | 0.56 | 6:00 | 1525 | 0.75 | 100% | 8.94 | 37.95 | Valve, Sta. 119+80, Valve 28 | 3987.07 | AGM 2, Sta. 163+40, 7' E OF CASING VENT/ 30' D/S OF C/L OF ALAMEDA ST | 458.15 | 46.89 | Metal Loss Internal | 33.7849 | -118.2418 | 17.49
40009079 | GROUP | 15907.78 | 15891.31 | 10% | 0.219 | 52000 | 0.54 | 0.47 | 5:45 | 1525 | 0.75 | 100% | 9.63 | 37.26 | Valve, Sta. 119+80, Valve 28 | 3987.77 | AGM 2, Sta. 163+40, 7' E OF CASING VENT/ 30' D/S OF C/L OF ALAMEDA ST | 457.46 | 46.89 | Metal Loss Internal | 33.7849 | -118.2418 | 17.49
40009080 | GROUP | 15908.22 | 15891.73 | 11% | 0.219 | 52000 | 0.46 | 0.33 | 5:45 | 1525 | 0.75 | 100% | 10.06 | 36.82 | Valve, Sta. 119+80, Valve 28 | 3988.2 | AGM 2, Sta. 163+40, 7' E OF CASING VENT/ 30' D/S OF C/L OF ALAMEDA ST | 457.03 | 46.89 | Metal Loss Internal | 33.7849 | -118.2418 | 17.49
40009081 | GROUP | 15908.46 | 15891.97 | 11% | 0.219 | 52000 | 0.53 | 0.38 | 6:00 | 1525 | 0.75 | 100% | 10.31 | 36.58 | Valve, Sta. 119+80, Valve 28 | 3988.44 | AGM 2, Sta. 163+40, 7' E OF CASING VENT/ 30' D/S OF C/L OF ALAMEDA ST | 456.78 | 46.89 | Metal Loss Internal | 33.7849 | -118.2418 | 17.49
40009082 | GROUP | 15909.86 | 15893.34 | 14% | 0.219 | 52000 | 0.77 | 0.52 | 6:00 | 1525 | 0.75 | 100% | 11.7 | 35.18 | Valve, Sta. 119+80, Valve 28 | 3989.84 | AGM 2, Sta. 163+40, 7' E OF CASING VENT/ 30' D/S OF C/L OF ALAMEDA ST | 455.39 | 46.89 | Metal Loss Internal | 33.7849 | -118.2418 | 17.49
40009083 | GROUP | 15911.25 | 15894.71 | 14% | 0.219 | 52000 | 0.53 | 0.33 | 6:00 | 1525 | 0.75 | 100% | 13.1 | 33.79 | Valve, Sta. 119+80, Valve 28 | 3991.23 | AGM 2, Sta. 163+40, 7' E OF CASING VENT/ 30' D/S OF C/L OF ALAMEDA ST | 453.99 | 46.89 | Metal Loss Internal | 33.7849 | -118.2418 | 17.49
40009084 | GROUP | 15912.59 | 15896.02 | 13% | 0.219 | 52000 | 2.1 | 1.14 | 5:45 | 1525 | 0.75 | 100% | 14.44 | 32.45 | Valve, Sta. 119+80, Valve 28 | 3992.57 | AGM 2, Sta. 163+40, 7' E OF CASING VENT/ 30' D/S OF C/L OF ALAMEDA ST | 452.65 | 46.89 | Metal Loss Internal | 33.7849 | -118.2418 | 17.49
40009085 | GROUP | 15912.88 | 15896.31 | 17% | 0.219 | 52000 | 0.63 | 0.44 | 6:00 | 1525 | 0.75 | 100% | 14.73 | 32.16 | Valve, Sta. 119+80, Valve 28 | 3992.86 | AGM 2, Sta. 163+40, 7' E OF CASING VENT/ 30' D/S OF C/L OF ALAMEDA ST | 452.36 | 46.89 | Metal Loss Internal | 33.7849 | -118.2418 | 17.49
40009086 | GROUP | 15913.15 | 15896.58 | 20% | 0.219 | 52000 | 0.55 | 0.59 | 6:00 | 1525 | 0.75 | 100% | 15 | 31.89 | Valve, Sta. 119+80, Valve 28 | 3993.14 | AGM 2, Sta. 163+40, 7' E OF CASING VENT/ 30' D/S OF C/L OF ALAMEDA ST | 452.09 | 46.89 | Metal Loss Internal | 33.7849 | -118.2418 | 17.49
40009087 | GROUP | 15913.31 | 15896.73 | 15% | 0.219 | 52000 | 0.69 | 0.49 | 6:00 | 1525 | 0.75 | 100% | 15.15 | 31.73 | Valve, Sta. 119+80, Valve 28 | 3993.29 | AGM 2, Sta. 163+40, 7' E OF CASING VENT/ 30' D/S OF C/L OF ALAMEDA ST | 451.94 | 46.89 | Metal Loss Internal | 33.7849 | -118.2418 | 17.49
40009088 | GROUP | 15915.27 | 15898.66 | 16% | 0.219 | 52000 | 0.49 | 0.44 | 5:45 | 1525 | 0.75 | 100% | 17.12 | 29.77 | Valve, Sta. 119+80, Valve 28 | 3995.26 | AGM 2, Sta. 163+40, 7' E OF CASING VENT/ 30' D/S OF C/L OF ALAMEDA ST | 449.97 | 46.89 | Metal Loss Internal | 33.7849 | -118.2419 | 17.48
40009089 | GROUP | 15915.49 | 15898.87 | 15% | 0.219 | 52000 | 2.05 | 1.14 | 5:45 | 1525 | 0.75 | 100% | 17.33 | 29.55 | Valve, Sta. 119+80, Valve 28 | 3995.47 | AGM 2, Sta. 163+40, 7' E OF CASING VENT/ 30' D/S OF C/L OF ALAMEDA ST | 449.76 | 46.89 | Metal Loss Internal | 33.7849 | -118.2419 | 17.48
40009090 | GROUP | 15920.65 | 15903.93 | 10% | 0.219 | 52000 | 0.63 | 0.43 | 6:00 | 1525 | 0.75 | 100% | 22.5 | 24.39 | Valve, Sta. 119+80, Valve 28 | 4000.63 | AGM 2, Sta. 163+40, 7' E OF CASING VENT/ 30' D/S OF C/L OF ALAMEDA ST | 444.59 | 46.89 | Metal Loss Internal | 33.7849 | -118.2419 | 17.42
40009091 | GROUP | 15922.78 | 15906.02 | 11% | 0.219 | 52000 | 0.55 | 0.39 | 6:00 | 1525 | 0.75 | 100% | 24.63 | 22.26 | Valve, Sta. 119+80, Valve 28 | 4002.76 | AGM 2, Sta. 163+40, 7' E OF CASING VENT/ 30' D/S OF C/L OF ALAMEDA ST | 442.46 | 46.89 | Metal Loss Internal | 33.7849 | -118.2419 | 17.39
40009092 | GROUP | 15924.37 | 15907.58 | 12% | 0.219 | 52000 | 0.83 | 0.53 | 6:00 | 1525 | 0.75 | 100% | 26.22 | 20.67 | Valve, Sta. 119+80, Valve 28 | 4004.36 | AGM 2, Sta. 163+40, 7' E OF CASING VENT/ 30' D/S OF C/L OF ALAMEDA ST | 440.87 | 46.89 | Metal Loss Internal | 33.7849 | -118.2419 | 17.36
5990 | WELD | 15945.04 | 15927.85 | [15 empty] | 46.91 |  | 33.7849 | -118.242 | 16.89
40009093 | GROUP | 15946.93 | 15929.7 | 14% | 0.219 | 52000 | 0.49 | 0.48 | 5:45 | 1525 | 0.75 | 100% | 1.89 | 45.02 | Valve, Sta. 119+80, Valve 28 | 4026.91 | AGM 2, Sta. 163+40, 7' E OF CASING VENT/ 30' D/S OF C/L OF ALAMEDA ST | 418.32 | 46.91 | Metal Loss Internal | 33.7849 | -118.242 | 16.85
40009094 | GROUP | 15948.12 | 15930.87 | 21% | 0.219 | 52000 | 0.5 | 0.42 | 6:00 | 1525 | 0.75 | 100% | 3.08 | 43.82 | Valve, Sta. 119+80, Valve 28 | 4028.1 | AGM 2, Sta. 163+40, 7' E OF CASING VENT/ 30' D/S OF C/L OF ALAMEDA ST | 417.12 | 46.91 | Metal Loss Internal | 33.7849 | -118.242 | 16.83
40009095 | GROUP | 15949.09 | 15931.82 | 12% | 0.219 | 52000 | 0.49 | 0.39 | 5:45 | 1525 | 0.75 | 100% | 4.05 | 42.86 | Valve, Sta. 119+80, Valve 28 | 4029.07 | AGM 2, Sta. 163+40, 7' E OF CASING VENT/ 30' D/S OF C/L OF ALAMEDA ST | 416.16 | 46.91 | Metal Loss Internal | 33.7849 | -118.242 | 16.81
40009096 | GROUP | 15950.23 | 15932.95 | 11% | 0.219 | 52000 | 1.34 | 0.63 | 6:00 | 1525 | 0.75 | 100% | 5.19 | 41.71 | Valve, Sta. 119+80, Valve 28 | 4030.22 | AGM 2, Sta. 163+40, 7' E OF CASING VENT/ 30' D/S OF C/L OF ALAMEDA ST | 415.01 | 46.91 | Metal Loss Internal | 33.7849 | -118.242 | 16.78
40009097 | GROUP | 15950.82 | 15933.53 | 13% | 0.219 | 52000 | 0.78 | 0.38 | 5:45 | 1525 | 0.75 | 100% | 5.79 | 41.12 | Valve, Sta. 119+80, Valve 28 | 4030.81 | AGM 2, Sta. 163+40, 7' E OF CASING VENT/ 30' D/S OF C/L OF ALAMEDA ST | 414.42 | 46.91 | Metal Loss Internal | 33.7849 | -118.242 | 16.77
40009098 | GROUP | 15952.77 | 15935.43 | 12% | 0.219 | 52000 | 0.43 | 0.35 | 6:00 | 1525 | 0.75 | 100% | 7.73 | 39.18 | Valve, Sta. 119+80, Valve 28 | 4032.75 | AGM 2, Sta. 163+40, 7' E OF CASING VENT/ 30' D/S OF C/L OF ALAMEDA ST | 412.48 | 46.91 | Metal Loss Internal | 33.7849 | -118.242 | 16.73
40009099 | GROUP | 15954.11 | 15936.75 | 12% | 0.219 | 52000 | 0.45 | 0.36 | 5:45 | 1525 | 0.75 | 100% | 9.07 | 37.84 | Valve, Sta. 119+80, Valve 28 | 4034.09 | AGM 2, Sta. 163+40, 7' E OF CASING VENT/ 30' D/S OF C/L OF ALAMEDA ST | 411.13 | 46.91 | Metal Loss Internal | 33.7849 | -118.242 | 16.7
40009100 | GROUP | 15954.33 | 15936.97 | 11% | 0.219 | 52000 | 0.52 | 0.49 | 6:00 | 1525 | 0.75 | 100% | 9.29 | 37.61 | Valve, Sta. 119+80, Valve 28 | 4034.32 | AGM 2, Sta. 163+40, 7' E OF CASING VENT/ 30' D/S OF C/L OF ALAMEDA ST | 410.91 | 46.91 | Metal Loss Internal | 33.7849 | -118.242 | 16.7
40009101 | GROUP | 15954.88 | 15937.5 | 16% | 0.219 | 52000 | 0.49 | 0.34 | 5:45 | 1525 | 0.75 | 100% | 9.84 | 37.07 | Valve, Sta. 119+80, Valve 28 | 4034.86 | AGM 2, Sta. 163+40, 7' E OF CASING VENT/ 30' D/S OF C/L OF ALAMEDA ST | 410.37 | 46.91 | Metal Loss Internal | 33.7849 | -118.242 | 16.68
40009102 | GROUP | 15955.24 | 15937.86 | 14% | 0.219 | 52000 | 0.42 | 0.39 | 6:00 | 1525 | 0.75 | 100% | 10.2 | 36.71 | Valve, Sta. 119+80, Valve 28 | 4035.22 | AGM 2, Sta. 163+40, 7' E OF CASING VENT/ 30' D/S OF C/L OF ALAMEDA ST | 410 | 46.91 | Metal Loss Internal | 33.7849 | -118.242 | 16.68
40009103 | GROUP | 15955.51 | 15938.13 | 10% | 0.219 | 52000 | 0.43 | 0.33 | 6:00 | 1525 | 0.75 | 100% | 10.48 | 36.43 | Valve, Sta. 119+80, Valve 28 | 4035.5 | AGM 2, Sta. 163+40, 7' E OF CASING VENT/ 30' D/S OF C/L OF ALAMEDA ST | 409.73 | 46.91 | Metal Loss Internal | 33.7849 | -118.242 | 16.67
40009104 | GROUP | 15955.87 | 15938.47 | 11% | 0.219 | 52000 | 0.43 | 0.44 | 5:45 | 1525 | 0.75 | 100% | 10.83 | 36.08 | Valve, Sta. 119+80, Valve 28 | 4035.85 | AGM 2, Sta. 163+40, 7' E OF CASING VENT/ 30' D/S OF C/L OF ALAMEDA ST | 409.38 | 46.91 | Metal Loss Internal | 33.7849 | -118.242 | 16.66
40009105 | GROUP | 15956.38 | 15938.98 | 11% | 0.219 | 52000 | 0.55 | 0.49 | 5:45 | 1525 | 0.75 | 100% | 11.34 | 35.56 | Valve, Sta. 119+80, Valve 28 | 4036.36 | AGM 2, Sta. 163+40, 7' E OF CASING VENT/ 30' D/S OF C/L OF ALAMEDA ST | 408.86 | 46.91 | Metal Loss Internal | 33.7849 | -118.242 | 16.65
40009106 | GROUP | 15957.97 | 15940.54 | 21% | 0.219 | 52000 | 0.56 | 0.42 | 5:45 | 1525 | 0.75 | 100% | 12.94 | 33.97 | Valve, Sta. 119+80, Valve 28 | 4037.96 | AGM 2, Sta. 163+40, 7' E OF CASING VENT/ 30' D/S OF C/L OF ALAMEDA ST | 407.27 | 46.91 | Metal Loss Internal | 33.7849 | -118.242 | 16.61
40009107 | GROUP | 15958.19 | 15940.75 | 15% | 0.219 | 52000 | 0.4 | 0.37 | 5:45 | 1525 | 0.75 | 100% | 13.15 | 33.76 | Valve, Sta. 119+80, Valve 28 | 4038.17 | AGM 2, Sta. 163+40, 7' E OF CASING VENT/ 30' D/S OF C/L OF ALAMEDA ST | 407.05 | 46.91 | Metal Loss Internal | 33.7849 | -118.242 | 16.6
40009108 | GROUP | 15961.29 | 15943.79 | 14% | 0.219 | 52000 | 1.8 | 1.07 | 5:45 | 1525 | 0.75 | 100% | 16.25 | 30.65 | Valve, Sta. 119+80, Valve 28 | 4041.27 | AGM 2, Sta. 163+40, 7' E OF CASING VENT/ 30' D/S OF C/L OF ALAMEDA ST | 403.95 | 46.91 | Metal Loss Internal | 33.7849 | -118.242 | 16.51
40009109 | GROUP | 15961.94 | 15944.43 | 11% | 0.219 | 52000 | 0.52 | 0.4 | 5:45 | 1525 | 0.75 | 100% | 16.91 | 30 | Valve, Sta. 119+80, Valve 28 | 4041.93 | AGM 2, Sta. 163+40, 7' E OF CASING VENT/ 30' D/S OF C/L OF ALAMEDA ST | 403.3 | 46.91 | Metal Loss Internal | 33.7849 | -118.242 | 16.49
40009110 | GROUP | 15962.16 | 15944.64 | 10% | 0.219 | 52000 | 0.6 | 0.53 | 5:45 | 1525 | 0.75 | 100% | 17.12 | 29.79 | Valve, Sta. 119+80, Valve 28 | 4042.14 | AGM 2, Sta. 163+40, 7' E OF CASING VENT/ 30' D/S OF C/L OF ALAMEDA ST | 403.08 | 46.91 | Metal Loss Internal | 33.7849 | -118.242 | 16.48
40009111 | GROUP | 15962.65 | 15945.13 | 11% | 0.219 | 52000 | 0.6 | 0.4 | 5:45 | 1525 | 0.75 | 100% | 17.61 | 29.29 | Valve, Sta. 119+80, Valve 28 | 4042.63 | AGM 2, Sta. 163+40, 7' E OF CASING VENT/ 30' D/S OF C/L OF ALAMEDA ST | 402.59 | 46.91 | Metal Loss Internal | 33.7849 | -118.242 | 16.47
40009112 | GROUP | 15962.78 | 15945.25 | 11% | 0.219 | 52000 | 0.42 | 0.76 | 5:45 | 1525 | 0.75 | 100% | 17.74 | 29.17 | Valve, Sta. 119+80, Valve 28 | 4042.76 | AGM 2, Sta. 163+40, 7' E OF CASING VENT/ 30' D/S OF C/L OF ALAMEDA ST | 402.47 | 46.91 | Metal Loss Internal | 33.7849 | -118.242 | 16.47
40009113 | GROUP | 15965.72 | 15948.14 | 12% | 0.219 | 52000 | 0.42 | 0.33 | 5:45 | 1525 | 0.75 | 100% | 20.68 | 26.22 | Valve, Sta. 119+80, Valve 28 | 4045.7 | AGM 2, Sta. 163+40, 7' E OF CASING VENT/ 30' D/S OF C/L OF ALAMEDA ST | 399.52 | 46.91 | Metal Loss Internal | 33.7849 | -118.242 | 16.38
40009114 | GROUP | 15970.16 | 15952.49 | 13% | 0.219 | 52000 | 0.49 | 0.36 | 6:00 | 1525 | 0.75 | 100% | 25.12 | 21.78 | Valve, Sta. 119+80, Valve 28 | 4050.15 | AGM 2, Sta. 163+40, 7' E OF CASING VENT/ 30' D/S OF C/L OF ALAMEDA ST | 395.08 | 46.91 | Metal Loss Internal | 33.7849 | -118.242 | 16.26
40009115 | GROUP | 15970.36 | 15952.68 | 12% | 0.219 | 52000 | 0.7 | 0.49 | 6:00 | 1525 | 0.75 | 100% | 25.32 | 21.59 | Valve, Sta. 119+80, Valve 28 | 4050.34 | AGM 2, Sta. 163+40, 7' E OF CASING VENT/ 30' D/S OF C/L OF ALAMEDA ST | 394.89 | 46.91 | Metal Loss Internal | 33.7849 | -118.242 | 16.26
40009116 | GROUP | 15974.25 | 15956.5 | 11% | 0.219 | 52000 | 0.49 | 0.36 | 6:00 | 1525 | 0.75 | 100% | 29.21 | 17.7 | Valve, Sta. 119+80, Valve 28 | 4054.23 | AGM 2, Sta. 163+40, 7' E OF CASING VENT/ 30' D/S OF C/L OF ALAMEDA ST | 391 | 46.91 | Metal Loss Internal | 33.7849 | -118.242 | 16.18
40009117 | GROUP | 15974.71 | 15956.95 | 26% | 0.219 | 52000 | 0.48 | 0.41 | 5:45 | 1525 | 0.75 | 100% | 29.67 | 17.24 | Valve, Sta. 119+80, Valve 28 | 4054.69 | AGM 2, Sta. 163+40, 7' E OF CASING VENT/ 30' D/S OF C/L OF ALAMEDA ST | 390.54 | 46.91 | Metal Loss Internal | 33.7849 | -118.242 | 16.18
40009118 | GROUP | 15975.68 | 15957.91 | 11% | 0.219 | 52000 | 0.52 | 0.41 | 6:00 | 1525 | 0.75 | 100% | 30.64 | 16.26 | Valve, Sta. 119+80, Valve 28 | 4055.67 | AGM 2, Sta. 163+40, 7' E OF CASING VENT/ 30' D/S OF C/L OF ALAMEDA ST | 389.56 | 46.91 | Metal Loss Internal | 33.7849 | -118.2421 | 16.16
40009119 | GROUP | 15976.24 | 15958.45 | 12% | 0.219 | 52000 | 0.53 | 0.33 | 6:00 | 1525 | 0.75 | 100% | 31.2 | 15.71 | Valve, Sta. 119+80, Valve 28 | 4056.22 | AGM 2, Sta. 163+40, 7' E OF CASING VENT/ 30' D/S OF C/L OF ALAMEDA ST | 389.01 | 46.91 | Metal Loss Internal | 33.7849 | -118.2421 | 16.16
40009120 | GROUP | 15976.73 | 15958.94 | 19% | 0.219 | 52000 | 0.51 | 0.44 | 5:45 | 1525 | 0.75 | 100% | 31.69 | 15.21 | Valve, Sta. 119+80, Valve 28 | 4056.72 | AGM 2, Sta. 163+40, 7' E OF CASING VENT/ 30' D/S OF C/L OF ALAMEDA ST | 388.51 | 46.91 | Metal Loss Internal | 33.7849 | -118.2421 | 16.15
40009121 | GROUP | 15977.42 | 15959.62 | 11% | 0.219 | 52000 | 0.49 | 0.43 | 5:45 | 1525 | 0.75 | 100% | 32.39 | 14.52 | Valve, Sta. 119+80, Valve 28 | 4057.41 | AGM 2, Sta. 163+40, 7' E OF CASING VENT/ 30' D/S OF C/L OF ALAMEDA ST | 387.82 | 46.91 | Metal Loss Internal | 33.7849 | -118.2421 | 16.14
40009122 | GROUP | 15980.57 | 15962.7 | 18% | 0.219 | 52000 | 0.44 | 0.45 | 5:45 | 1525 | 0.75 | 100% | 35.53 | 11.38 | Valve, Sta. 119+80, Valve 28 | 4060.55 | AGM 2, Sta. 163+40, 7' E OF CASING VENT/ 30' D/S OF C/L OF ALAMEDA ST | 384.68 | 46.91 | Metal Loss Internal | 33.7849 | -118.2421 | 16.11
40009123 | GROUP | 15986.64 | 15968.65 | 11% | 0.219 | 52000 | 0.61 | 0.44 | 5:45 | 1525 | 0.75 | 100% | 41.6 | 5.31 | Valve, Sta. 119+80, Valve 28 | 4066.62 | AGM 2, Sta. 163+40, 7' E OF CASING VENT/ 30' D/S OF C/L OF ALAMEDA ST | 378.61 | 46.91 | Metal Loss Internal | 33.7849 | -118.2421 | 16.05
40009124 | GROUP | 15987.66 | 15969.65 | 13% | 0.219 | 52000 | 0.43 | 0.33 | 6:00 | 1525 | 0.75 | 100% | 42.62 | 4.29 | Valve, Sta. 119+80, Valve 28 | 4067.64 | AGM 2, Sta. 163+40, 7' E OF CASING VENT/ 30' D/S OF C/L OF ALAMEDA ST | 377.58 | 46.91 | Metal Loss Internal | 33.7849 | -118.2421 | 16.02
40009125 | GROUP | 15988.36 | 15970.34 | 10% | 0.219 | 52000 | 0.52 | 0.58 | 5:45 | 1525 | 0.75 | 100% | 43.32 | 3.58 | Valve, Sta. 119+80, Valve 28 | 4068.34 | AGM 2, Sta. 163+40, 7' E OF CASING VENT/ 30' D/S OF C/L OF ALAMEDA ST | 376.88 | 46.91 | Metal Loss Internal | 33.7849 | -118.2421 | 16
40009126 | GROUP | 15990.86 | 15972.8 | 11% | 0.219 | 52000 | 0.33 | 0.4 | 5:45 | 1525 | 0.75 | 100% | 45.83 | 1.08 | Valve, Sta. 119+80, Valve 28 | 4070.85 | AGM 2, Sta. 163+40, 7' E OF CASING VENT/ 30' D/S OF C/L OF ALAMEDA ST | 374.38 | 46.91 | Metal Loss Internal | 33.7849 | -118.2421 | 15.93
6000 | WELD | 15991.94 | 15973.86 | [15 empty] | 46.95 |  | 33.7849 | -118.2421 | 15.89
40009127 | GROUP | 15992.46 | 15974.36 | 11% | 0.219 | 52000 | 0.48 | 0.4 | 5:45 | 1525 | 0.75 | 100% | 0.51 | 46.44 | Valve, Sta. 119+80, Valve 28 | 4072.44 | AGM 2, Sta. 163+40, 7' E OF CASING VENT/ 30' D/S OF C/L OF ALAMEDA ST | 372.79 | 46.95 | Metal Loss Internal | 33.7849 | -118.2421 | 15.87
40009128 | GROUP | 15996.6 | 15978.43 | 12% | 0.219 | 52000 | 0.48 | 0.37 | 5:45 | 1525 | 0.75 | 100% | 4.66 | 42.3 | Valve, Sta. 119+80, Valve 28 | 4076.59 | AGM 2, Sta. 163+40, 7' E OF CASING VENT/ 30' D/S OF C/L OF ALAMEDA ST | 368.64 | 46.95 | Metal Loss Internal | 33.7849 | -118.2421 | 15.71
40009129 | GROUP | 15997.21 | 15979.02 | 10% | 0.219 | 52000 | 0.44 | 0.33 | 5:45 | 1525 | 0.75 | 100% | 5.27 | 41.69 | Valve, Sta. 119+80, Valve 28 | 4077.19 | AGM 2, Sta. 163+40, 7' E OF CASING VENT/ 30' D/S OF C/L OF ALAMEDA ST | 368.03 | 46.95 | Metal Loss Internal | 33.7849 | -118.2421 | 15.69
40009130 | GROUP | 16002.14 | 15983.86 | 10% | 0.219 | 52000 | 0.51 | 0.42 | 5:45 | 1525 | 0.75 | 100% | 10.2 | 36.76 | Valve, Sta. 119+80, Valve 28 | 4082.13 | AGM 2, Sta. 163+40, 7' E OF CASING VENT/ 30' D/S OF C/L OF ALAMEDA ST | 363.1 | 46.95 | Metal Loss Internal | 33.7849 | -118.2421 | 15.5
40009131 | GROUP | 16003.94 | 15985.63 | 10% | 0.219 | 52000 | 0.47 | 0.33 | 6:00 | 1525 | 0.75 | 100% | 12 | 34.96 | Valve, Sta. 119+80, Valve 28 | 4083.92 | AGM 2, Sta. 163+40, 7' E OF CASING VENT/ 30' D/S OF C/L OF ALAMEDA ST | 361.3 | 46.95 | Metal Loss Internal | 33.7849 | -118.2421 | 15.44
40009132 | GROUP | 16007.49 | 15989.1 | 17% | 0.219 | 52000 | 0.49 | 0.44 | 6:00 | 1525 | 0.75 | 100% | 15.54 | 31.41 | Valve, Sta. 119+80, Valve 28 | 4087.47 | AGM 2, Sta. 163+40, 7' E OF CASING VENT/ 30' D/S OF C/L OF ALAMEDA ST | 357.75 | 46.95 | Metal Loss Internal | 33.7849 | -118.2422 | 15.34
40009133 | GROUP | 16009.27 | 15990.86 | 19% | 0.219 | 52000 | 0.47 | 0.35 | 6:00 | 1525 | 0.75 | 100% | 17.33 | 29.62 | Valve, Sta. 119+80, Valve 28 | 4089.26 | AGM 2, Sta. 163+40, 7' E OF CASING VENT/ 30' D/S OF C/L OF ALAMEDA ST | 355.97 | 46.95 | Metal Loss Internal | 33.7849 | -118.2422 | 15.3
40009134 | GROUP | 16012.67 | 15994.19 | 11% | 0.219 | 52000 | 0.54 | 0.43 | 5:45 | 1525 | 0.75 | 100% | 20.73 | 26.23 | Valve, Sta. 119+80, Valve 28 | 4092.65 | AGM 2, Sta. 163+40, 7' E OF CASING VENT/ 30' D/S OF C/L OF ALAMEDA ST | 352.57 | 46.95 | Metal Loss Internal | 33.7849 | -118.2422 | 15.24
40009135 | GROUP | 16015.47 | 15996.93 | 14% | 0.219 | 52000 | 0.43 | 0.37 | 5:45 | 1525 | 0.75 | 100% | 23.52 | 23.43 | Valve, Sta. 119+80, Valve 28 | 4095.45 | AGM 2, Sta. 163+40, 7' E OF CASING VENT/ 30' D/S OF C/L OF ALAMEDA ST | 349.78 | 46.95 | Metal Loss Internal | 33.7849 | -118.2422 | 15.22
40009136 | GROUP | 16015.62 | 15997.08 | 11% | 0.219 | 52000 | 0.49 | 0.33 | 6:00 | 1525 | 0.75 | 100% | 23.67 | 23.28 | Valve, Sta. 119+80, Valve 28 | 4095.6 | AGM 2, Sta. 163+40, 7' E OF CASING VENT/ 30' D/S OF C/L OF ALAMEDA ST | 349.63 | 46.95 | Metal Loss Internal | 33.7849 | -118.2422 | 15.22
40009137 | GROUP | 16017.57 | 15998.99 | 11% | 0.219 | 52000 | 0.38 | 0.36 | 5:45 | 1525 | 0.75 | 100% | 25.62 | 21.33 | Valve, Sta. 119+80, Valve 28 | 4097.55 | AGM 2, Sta. 163+40, 7' E OF CASING VENT/ 30' D/S OF C/L OF ALAMEDA ST | 347.67 | 46.95 | Metal Loss Internal | 33.7849 | -118.2422 | 15.2
40009138 | GROUP | 16025.81 | 16007.07 | 16% | 0.219 | 52000 | 0.49 | 0.59 | 5:45 | 1525 | 0.75 | 100% | 33.86 | 13.09 | Valve, Sta. 119+80, Valve 28 | 4105.79 | AGM 2, Sta. 163+40, 7' E OF CASING VENT/ 30' D/S OF C/L OF ALAMEDA ST | 339.44 | 46.95 | Metal Loss Internal | 33.7849 | -118.2422 | 15.2
40009139 | GROUP | 16026.01 | 16007.28 | 15% | 0.219 | 52000 | 0.57 | 0.41 | 5:45 | 1525 | 0.75 | 100% | 34.07 | 12.88 | Valve, Sta. 119+80, Valve 28 | 4106 | AGM 2, Sta. 163+40, 7' E OF CASING VENT/ 30' D/S OF C/L OF ALAMEDA ST | 339.23 | 46.95 | Metal Loss Internal | 33.7849 | -118.2422 | 15.2
40009140 | GROUP | 16026.39 | 16007.65 | 15% | 0.219 | 52000 | 0.64 | 0.4 | 6:00 | 1525 | 0.75 | 100% | 34.45 | 12.5 | Valve, Sta. 119+80, Valve 28 | 4106.38 | AGM 2, Sta. 163+40, 7' E OF CASING VENT/ 30' D/S OF C/L OF ALAMEDA ST | 338.85 | 46.95 | Metal Loss Internal | 33.7849 | -118.2422 | 15.2
40009141 | GROUP | 16027.88 | 16009.11 | 13% | 0.219 | 52000 | 0.62 | 0.43 | 6:00 | 1525 | 0.75 | 100% | 35.94 | 11.02 | Valve, Sta. 119+80, Valve 28 | 4107.86 | AGM 2, Sta. 163+40, 7' E OF CASING VENT/ 30' D/S OF C/L OF ALAMEDA ST | 337.36 | 46.95 | Metal Loss Internal | 33.7849 | -118.2422 | 15.2
40009142 | GROUP | 16028.32 | 16009.54 | 18% | 0.219 | 52000 | 0.56 | 0.39 | 6:00 | 1525 | 0.75 | 100% | 36.38 | 10.58 | Valve, Sta. 119+80, Valve 28 | 4108.3 | AGM 2, Sta. 163+40, 7' E OF CASING VENT/ 30' D/S OF C/L OF ALAMEDA ST | 336.92 | 46.95 | Metal Loss Internal | 33.7849 | -118.2422 | 15.21
40009143 | GROUP | 16028.47 | 16009.68 | 14% | 0.219 | 52000 | 0.47 | 0.42 | 6:00 | 1525 | 0.75 | 100% | 36.53 | 10.43 | Valve, Sta. 119+80, Valve 28 | 4108.45 | AGM 2, Sta. 163+40, 7' E OF CASING VENT/ 30' D/S OF C/L OF ALAMEDA ST | 336.77 | 46.95 | Metal Loss Internal | 33.7849 | -118.2422 | 15.21
6010 | WELD | 16038.9 | 16019.91 | [15 empty] | 46.92 |  | 33.7849 | -118.2423 | 15.17
40009144 | GROUP | 16042.39 | 16023.34 | 11% | 0.219 | 52000 | 0.72 | 0.52 | 5:45 | 1525 | 0.75 | 100% | 3.49 | 43.43 | Valve, Sta. 119+80, Valve 28 | 4122.37 | AGM 2, Sta. 163+40, 7' E OF CASING VENT/ 30' D/S OF C/L OF ALAMEDA ST | 322.85 | 46.92 | Metal Loss Internal | 33.7849 | -118.2423 | 15.13
40009145 | GROUP | 16042.66 | 16023.61 | 13% | 0.219 | 52000 | 0.63 | 0.38 | 5:30 | 1525 | 0.75 | 100% | 3.76 | 43.15 | Valve, Sta. 119+80, Valve 28 | 4122.65 | AGM 2, Sta. 163+40, 7' E OF CASING VENT/ 30' D/S OF C/L OF ALAMEDA ST | 322.58 | 46.92 | Metal Loss Internal | 33.7849 | -118.2423 | 15.13
40009146 | GROUP | 16042.93 | 16023.86 | 11% | 0.219 | 52000 | 0.49 | 0.56 | 5:45 | 1525 | 0.75 | 100% | 4.03 | 42.89 | Valve, Sta. 119+80, Valve 28 | 4122.91 | AGM 2, Sta. 163+40, 7' E OF CASING VENT/ 30' D/S OF C/L OF ALAMEDA ST | 322.32 | 46.92 | Metal Loss Internal | 33.7849 | -118.2423 | 15.13
40009147 | GROUP | 16044.06 | 16024.97 | 11% | 0.219 | 52000 | 0.41 | 0.49 | 5:45 | 1525 | 0.75 | 100% | 5.16 | 41.76 | Valve, Sta. 119+80, Valve 28 | 4124.04 | AGM 2, Sta. 163+40, 7' E OF CASING VENT/ 30' D/S OF C/L OF ALAMEDA ST | 321.19 | 46.92 | Metal Loss Internal | 33.7849 | -118.2423 | 15.12
40009148 | GROUP | 16044.95 | 16025.85 | 17% | 0.219 | 52000 | 0.48 | 0.43 | 5:45 | 1525 | 0.75 | 100% | 6.05 | 40.87 | Valve, Sta. 119+80, Valve 28 | 4124.93 | AGM 2, Sta. 163+40, 7' E OF CASING VENT/ 30' D/S OF C/L OF ALAMEDA ST | 320.29 | 46.92 | Metal Loss Internal | 33.7849 | -118.2423 | 15.12
40009149 | GROUP | 16045.51 | 16026.4 | 10% | 0.219 | 52000 | 0.48 | 0.37 | 5:30 | 1525 | 0.75 | 100% | 6.61 | 40.3 | Valve, Sta. 119+80, Valve 28 | 4125.49 | AGM 2, Sta. 163+40, 7' E OF CASING VENT/ 30' D/S OF C/L OF ALAMEDA ST | 319.73 | 46.92 | Metal Loss Internal | 33.7849 | -118.2423 | 15.11
40009150 | GROUP | 16046.15 | 16027.02 | 12% | 0.219 | 52000 | 2.92 | 0.57 | 5:45 | 1525 | 0.75 | 100% | 7.25 | 39.66 | Valve, Sta. 119+80, Valve 28 | 4126.13 | AGM 2, Sta. 163+40, 7' E OF CASING VENT/ 30' D/S OF C/L OF ALAMEDA ST | 319.09 | 46.92 | Metal Loss Internal | 33.7849 | -118.2423 | 15.11
40009151 | GROUP | 16046.7 | 16027.57 | 10% | 0.219 | 52000 | 0.62 | 0.58 | 5:45 | 1525 | 0.75 | 100% | 7.8 | 39.11 | Valve, Sta. 119+80, Valve 28 | 4126.68 | AGM 2, Sta. 163+40, 7' E OF CASING VENT/ 30' D/S OF C/L OF ALAMEDA ST | 318.54 | 46.92 | Metal Loss Internal | 33.7849 | -118.2423 | 15.11
40009152 | GROUP | 16048.83 | 16029.65 | 12% | 0.219 | 52000 | 0.4 | 0.33 | 5:45 | 1525 | 0.75 | 100% | 9.93 | 36.99 | Valve, Sta. 119+80, Valve 28 | 4128.81 | AGM 2, Sta. 163+40, 7' E OF CASING VENT/ 30' D/S OF C/L OF ALAMEDA ST | 316.41 | 46.92 | Metal Loss Internal | 33.7849 | -118.2423 | 15.1
40009153 | GROUP | 16051.71 | 16032.48 | 10% | 0.219 | 52000 | 0.59 | 0.42 | 5:45 | 1525 | 0.75 | 100% | 12.81 | 34.1 | Valve, Sta. 119+80, Valve 28 | 4131.69 | AGM 2, Sta. 163+40, 7' E OF CASING VENT/ 30' D/S OF C/L OF ALAMEDA ST | 313.53 | 46.92 | Metal Loss Internal | 33.7849 | -118.2423 | 15.09
40009154 | GROUP | 16053.21 | 16033.95 | 13% | 0.219 | 52000 | 0.5 | 0.43 | 5:45 | 1525 | 0.75 | 100% | 14.31 | 32.6 | Valve, Sta. 119+80, Valve 28 | 4133.2 | AGM 2, Sta. 163+40, 7' E OF CASING VENT/ 30' D/S OF C/L OF ALAMEDA ST | 312.03 | 46.92 | Metal Loss Internal | 33.7849 | -118.2423 | 15.09
40009155 | GROUP | 16053.61 | 16034.34 | 13% | 0.219 | 52000 | 0.43 | 0.33 | 5:45 | 1525 | 0.75 | 100% | 14.71 | 32.2 | Valve, Sta. 119+80, Valve 28 | 4133.6 | AGM 2, Sta. 163+40, 7' E OF CASING VENT/ 30' D/S OF C/L OF ALAMEDA ST | 311.63 | 46.92 | Metal Loss Internal | 33.7849 | -118.2423 | 15.09
40009156 | GROUP | 16053.81 | 16034.54 | 11% | 0.219 | 52000 | 0.75 | 0.33 | 5:45 | 1525 | 0.75 | 100% | 14.91 | 32.01 | Valve, Sta. 119+80, Valve 28 | 4133.79 | AGM 2, Sta. 163+40, 7' E OF CASING VENT/ 30' D/S OF C/L OF ALAMEDA ST | 311.44 | 46.92 | Metal Loss Internal | 33.7849 | -118.2423 | 15.09
40009157 | GROUP | 16054.08 | 16034.8 | 11% | 0.219 | 52000 | 0.73 | 0.64 | 5:45 | 1525 | 0.75 | 100% | 15.18 | 31.74 | Valve, Sta. 119+80, Valve 28 | 4134.06 | AGM 2, Sta. 163+40, 7' E OF CASING VENT/ 30' D/S OF C/L OF ALAMEDA ST | 311.17 | 46.92 | Metal Loss Internal | 33.7849 | -118.2423 | 15.09
40009158 | GROUP | 16054.31 | 16035.02 | 13% | 0.219 | 52000 | 0.51 | 0.33 | 5:45 | 1525 | 0.75 | 100% | 15.41 | 31.51 | Valve, Sta. 119+80, Valve 28 | 4134.29 | AGM 2, Sta. 163+40, 7' E OF CASING VENT/ 30' D/S OF C/L OF ALAMEDA ST | 310.94 | 46.92 | Metal Loss Internal | 33.7849 | -118.2423 | 15.09
40009159 | GROUP | 16054.75 | 16035.46 | 12% | 0.219 | 52000 | 0.72 | 0.63 | 5:45 | 1525 | 0.75 | 100% | 15.85 | 31.07 | Valve, Sta. 119+80, Valve 28 | 4134.73 | AGM 2, Sta. 163+40, 7' E OF CASING VENT/ 30' D/S OF C/L OF ALAMEDA ST | 310.5 | 46.92 | Metal Loss Internal | 33.7849 | -118.2423 | 15.09
40009160 | GROUP | 16055.07 | 16035.77 | 12% | 0.219 | 52000 | 0.75 | 0.99 | 5:45 | 1525 | 0.75 | 100% | 16.17 | 30.75 | Valve, Sta. 119+80, Valve 28 | 4135.05 | AGM 2, Sta. 163+40, 7' E OF CASING VENT/ 30' D/S OF C/L OF ALAMEDA ST | 310.18 | 46.92 | Metal Loss Internal | 33.7849 | -118.2423 | 15.09
40009161 | GROUP | 16055.6 | 16036.3 | 11% | 0.219 | 52000 | 0.45 | 0.38 | 5:45 | 1525 | 0.75 | 100% | 16.7 | 30.21 | Valve, Sta. 119+80, Valve 28 | 4135.59 | AGM 2, Sta. 163+40, 7' E OF CASING VENT/ 30' D/S OF C/L OF ALAMEDA ST | 309.64 | 46.92 | Metal Loss Internal | 33.7849 | -118.2423 | 15.09
40009162 | GROUP | 16057.16 | 16037.82 | 10% | 0.219 | 52000 | 2.47 | 0.58 | 5:45 | 1525 | 0.75 | 100% | 18.26 | 28.66 | Valve, Sta. 119+80, Valve 28 | 4137.14 | AGM 2, Sta. 163+40, 7' E OF CASING VENT/ 30' D/S OF C/L OF ALAMEDA ST | 308.09 | 46.92 | Metal Loss Internal | 33.7849 | -118.2423 | 15.09
40009163 | GROUP | 16058.96 | 16039.59 | 15% | 0.219 | 52000 | 0.68 | 0.38 | 5:45 | 1525 | 0.75 | 100% | 20.06 | 26.85 | Valve, Sta. 119+80, Valve 28 | 4138.94 | AGM 2, Sta. 163+40, 7' E OF CASING VENT/ 30' D/S OF C/L OF ALAMEDA ST | 306.28 | 46.92 | Metal Loss Internal | 33.7849 | -118.2423 | 15.09
40009164 | GROUP | 16063.22 | 16043.77 | 10% | 0.219 | 52000 | 0.43 | 0.33 | 5:45 | 1525 | 0.75 | 100% | 24.33 | 22.59 | Valve, Sta. 119+80, Valve 28 | 4143.21 | AGM 2, Sta. 163+40, 7' E OF CASING VENT/ 30' D/S OF C/L OF ALAMEDA ST | 302.02 | 46.92 | Metal Loss Internal | 33.7849 | -118.2423 | 15.07
40009165 | GROUP | 16063.39 | 16043.93 | 12% | 0.219 | 52000 | 0.7 | 0.46 | 5:45 | 1525 | 0.75 | 100% | 24.49 | 22.43 | Valve, Sta. 119+80, Valve 28 | 4143.37 | AGM 2, Sta. 163+40, 7' E OF CASING VENT/ 30' D/S OF C/L OF ALAMEDA ST | 301.86 | 46.92 | Metal Loss Internal | 33.7849 | -118.2423 | 15.07
40009166 | GROUP | 16063.54 | 16044.09 | 11% | 0.219 | 52000 | 0.68 | 0.51 | 5:45 | 1525 | 0.75 | 100% | 24.65 | 22.27 | Valve, Sta. 119+80, Valve 28 | 4143.53 | AGM 2, Sta. 163+40, 7' E OF CASING VENT/ 30' D/S OF C/L OF ALAMEDA ST | 301.7 | 46.92 | Metal Loss Internal | 33.7849 | -118.2423 | 15.07
40009167 | GROUP | 16066.33 | 16046.82 | 11% | 0.219 | 52000 | 0.62 | 0.5 | 5:45 | 1525 | 0.75 | 100% | 27.43 | 19.48 | Valve, Sta. 119+80, Valve 28 | 4146.31 | AGM 2, Sta. 163+40, 7' E OF CASING VENT/ 30' D/S OF C/L OF ALAMEDA ST | 298.91 | 46.92 | Metal Loss Internal | 33.7849 | -118.2423 | 15.06
40009168 | GROUP | 16066.72 | 16047.2 | 13% | 0.219 | 52000 | 0.26 | 0.33 | 5:45 | 1525 | 0.75 | 100% | 27.82 | 19.09 | Valve, Sta. 119+80, Valve 28 | 4146.7 | AGM 2, Sta. 163+40, 7' E OF CASING VENT/ 30' D/S OF C/L OF ALAMEDA ST | 298.52 | 46.92 | Metal Loss Internal | 33.7849 | -118.2423 | 15.06
40009169 | GROUP | 16067.03 | 16047.51 | 16% | 0.219 | 52000 | 2.75 | 1.21 | 5:45 | 1525 | 0.75 | 100% | 28.14 | 18.78 | Valve, Sta. 119+80, Valve 28 | 4147.02 | AGM 2, Sta. 163+40, 7' E OF CASING VENT/ 30' D/S OF C/L OF ALAMEDA ST | 298.21 | 46.92 | Metal Loss Internal | 33.7849 | -118.2424 | 15.06
40009170 | GROUP | 16067.56 | 16048.02 | 12% | 0.219 | 52000 | 0.95 | 0.84 | 6:00 | 1525 | 0.75 | 100% | 28.66 | 18.26 | Valve, Sta. 119+80, Valve 28 | 4147.54 | AGM 2, Sta. 163+40, 7' E OF CASING VENT/ 30' D/S OF C/L OF ALAMEDA ST | 297.69 | 46.92 | Metal Loss Internal | 33.7849 | -118.2424 | 15.06
40009171 | GROUP | 16067.9 | 16048.36 | 11% | 0.219 | 52000 | 0.33 | 0.46 | 5:45 | 1525 | 0.75 | 100% | 29 | 17.91 | Valve, Sta. 119+80, Valve 28 | 4147.88 | AGM 2, Sta. 163+40, 7' E OF CASING VENT/ 30' D/S OF C/L OF ALAMEDA ST | 297.34 | 46.92 | Metal Loss Internal | 33.7849 | -118.2424 | 15.05
40009172 | GROUP | 16068.55 | 16049 | 11% | 0.219 | 52000 | 0.54 | 0.35 | 6:15 | 1525 | 0.75 | 100% | 29.65 | 17.26 | Valve, Sta. 119+80, Valve 28 | 4148.54 | AGM 2, Sta. 163+40, 7' E OF CASING VENT/ 30' D/S OF C/L OF ALAMEDA ST | 296.69 | 46.92 | Metal Loss Internal | 33.7849 | -118.2424 | 15.05
40009173 | GROUP | 16068.9 | 16049.34 | 12% | 0.219 | 52000 | 0.78 | 0.8 | 6:00 | 1525 | 0.75 | 100% | 30 | 16.91 | Valve, Sta. 119+80, Valve 28 | 4148.88 | AGM 2, Sta. 163+40, 7' E OF CASING VENT/ 30' D/S OF C/L OF ALAMEDA ST | 296.34 | 46.92 | Metal Loss Internal | 33.7849 | -118.2424 | 15.05
40009174 | GROUP | 16069.13 | 16049.56 | 28% | 0.219 | 52000 | 2.32 | 1.55 | 6:00 | 1525 | 0.75 | 100% | 30.23 | 16.69 | Valve, Sta. 119+80, Valve 28 | 4149.11 | AGM 2, Sta. 163+40, 7' E OF CASING VENT/ 30' D/S OF C/L OF ALAMEDA ST | 296.12 | 46.92 | Metal Loss Internal | 33.7849 | -118.2424 | 15.05
40009175 | GROUP | 16069.86 | 16050.28 | 18% | 0.219 | 52000 | 1.78 | 1.68 | 5:45 | 1525 | 0.75 | 100% | 30.96 | 15.96 | Valve, Sta. 119+80, Valve 28 | 4149.84 | AGM 2, Sta. 163+40, 7' E OF CASING VENT/ 30' D/S OF C/L OF ALAMEDA ST | 295.39 | 46.92 | Metal Loss Internal | 33.7849 | -118.2424 | 15.04
40009176 | GROUP | 16070.2 | 16050.62 | 15% | 0.219 | 52000 | 1.45 | 1.86 | 5:45 | 1525 | 0.75 | 100% | 31.3 | 15.61 | Valve, Sta. 119+80, Valve 28 | 4150.18 | AGM 2, Sta. 163+40, 7' E OF CASING VENT/ 30' D/S OF C/L OF ALAMEDA ST | 295.04 | 46.92 | Metal Loss Internal | 33.7849 | -118.2424 | 15.04
40009177 | GROUP | 16070.65 | 16051.06 | 13% | 0.219 | 52000 | 1.51 | 1.36 | 5:45 | 1525 | 0.75 | 100% | 31.75 | 15.16 | Valve, Sta. 119+80, Valve 28 | 4150.63 | AGM 2, Sta. 163+40, 7' E OF CASING VENT/ 30' D/S OF C/L OF ALAMEDA ST | 294.59 | 46.92 | Metal Loss Internal | 33.7849 | -118.2424 | 15.04
40009178 | GROUP | 16070.87 | 16051.27 | 12% | 0.219 | 52000 | 0.49 | 1.09 | 6:00 | 1525 | 0.75 | 100% | 31.97 | 14.94 | Valve, Sta. 119+80, Valve 28 | 4150.85 | AGM 2, Sta. 163+40, 7' E OF CASING VENT/ 30' D/S OF C/L OF ALAMEDA ST | 294.37 | 46.92 | Metal Loss Internal | 33.7849 | -118.2424 | 15.04
40009179 | GROUP | 16071.04 | 16051.43 | 13% | 0.219 | 52000 | 0.72 | 1.02 | 5:45 | 1525 | 0.75 | 100% | 32.14 | 14.78 | Valve, Sta. 119+80, Valve 28 | 4151.02 | AGM 2, Sta. 163+40, 7' E OF CASING VENT/ 30' D/S OF C/L OF ALAMEDA ST | 294.21 | 46.92 | Metal Loss Internal | 33.7849 | -118.2424 | 15.03
40009180 | GROUP | 16071.2 | 16051.6 | 14% | 0.219 | 52000 | 0.48 | 0.44 | 5:45 | 1525 | 0.75 | 100% | 32.3 | 14.61 | Valve, Sta. 119+80, Valve 28 | 4151.18 | AGM 2, Sta. 163+40, 7' E OF CASING VENT/ 30' D/S OF C/L OF ALAMEDA ST | 294.04 | 46.92 | Metal Loss Internal | 33.7849 | -118.2424 | 15.03
40009181 | GROUP | 16072.11 | 16052.49 | 17% | 0.219 | 52000 | 0.75 | 1.02 | 6:00 | 1525 | 0.75 | 100% | 33.21 | 13.7 | Valve, Sta. 119+80, Valve 28 | 4152.09 | AGM 2, Sta. 163+40, 7' E OF CASING VENT/ 30' D/S OF C/L OF ALAMEDA ST | 293.13 | 46.92 | Metal Loss Internal | 33.7849 | -118.2424 | 15.03
40009182 | GROUP | 16072.3 | 16052.67 | 12% | 0.219 | 52000 | 1.16 | 1.23 | 5:45 | 1525 | 0.75 | 100% | 33.4 | 13.51 | Valve, Sta. 119+80, Valve 28 | 4152.28 | AGM 2, Sta. 163+40, 7' E OF CASING VENT/ 30' D/S OF C/L OF ALAMEDA ST | 292.94 | 46.92 | Metal Loss Internal | 33.7849 | -118.2424 | 15.03
40009183 | GROUP | 16072.95 | 16053.31 | 13% | 0.219 | 52000 | 1.68 | 1.58 | 6:00 | 1525 | 0.75 | 100% | 34.05 | 12.86 | Valve, Sta. 119+80, Valve 28 | 4152.93 | AGM 2, Sta. 163+40, 7' E OF CASING VENT/ 30' D/S OF C/L OF ALAMEDA ST | 292.29 | 46.92 | Metal Loss Internal | 33.7849 | -118.2424 | 15.02
40009184 | GROUP | 16073.2 | 16053.55 | 10% | 0.219 | 52000 | 0.54 | 0.58 | 6:00 | 1525 | 0.75 | 100% | 34.3 | 12.62 | Valve, Sta. 119+80, Valve 28 | 4153.18 | AGM 2, Sta. 163+40, 7' E OF CASING VENT/ 30' D/S OF C/L OF ALAMEDA ST | 292.05 | 46.92 | Metal Loss Internal | 33.7849 | -118.2424 | 15.02
40009185 | GROUP | 16073.54 | 16053.89 | 11% | 0.219 | 52000 | 0.81 | 1.14 | 5:45 | 1525 | 0.75 | 100% | 34.64 | 12.28 | Valve, Sta. 119+80, Valve 28 | 4153.52 | AGM 2, Sta. 163+40, 7' E OF CASING VENT/ 30' D/S OF C/L OF ALAMEDA ST | 291.71 | 46.92 | Metal Loss Internal | 33.7849 | -118.2424 | 15.02
40009186 | GROUP | 16074.1 | 16054.44 | 20% | 0.219 | 52000 | 2.78 | 1 | 5:45 | 1525 | 0.75 | 100% | 35.2 | 11.71 | Valve, Sta. 119+80, Valve 28 | 4154.08 | AGM 2, Sta. 163+40, 7' E OF CASING VENT/ 30' D/S OF C/L OF ALAMEDA ST | 291.14 | 46.92 | Metal Loss Internal | 33.7849 | -118.2424 | 15.01
40009187 | GROUP | 16074.39 | 16054.72 | 17% | 0.219 | 52000 | 0.88 | 0.96 | 5:45 | 1525 | 0.75 | 100% | 35.49 | 11.43 | Valve, Sta. 119+80, Valve 28 | 4154.37 | AGM 2, Sta. 163+40, 7' E OF CASING VENT/ 30' D/S OF C/L OF ALAMEDA ST | 290.86 | 46.92 | Metal Loss Internal | 33.7849 | -118.2424 | 15.01
40009188 | GROUP | 16075.08 | 16055.39 | 14% | 0.219 | 52000 | 2.48 | 1.22 | 6:00 | 1525 | 0.75 | 100% | 36.18 | 10.74 | Valve, Sta. 119+80, Valve 28 | 4155.06 | AGM 2, Sta. 163+40, 7' E OF CASING VENT/ 30' D/S OF C/L OF ALAMEDA ST | 290.17 | 46.92 | Metal Loss Internal | 33.7849 | -118.2424 | 15
40009189 | GROUP | 16075.46 | 16055.77 | 20% | 0.219 | 52000 | 3.09 | 1.5 | 6:00 | 1525 | 0.75 | 100% | 36.56 | 10.36 | Valve, Sta. 119+80, Valve 28 | 4155.44 | AGM 2, Sta. 163+40, 7' E OF CASING VENT/ 30' D/S OF C/L OF ALAMEDA ST | 289.79 | 46.92 | Metal Loss Internal | 33.7849 | -118.2424 | 15
40009190 | GROUP | 16075.93 | 16056.23 | 13% | 0.219 | 52000 | 0.48 | 0.55 | 5:45 | 1525 | 0.75 | 100% | 37.03 | 9.89 | Valve, Sta. 119+80, Valve 28 | 4155.91 | AGM 2, Sta. 163+40, 7' E OF CASING VENT/ 30' D/S OF C/L OF ALAMEDA ST | 289.32 | 46.92 | Metal Loss Internal | 33.7849 | -118.2424 | 14.99
40009191 | GROUP | 16076.36 | 16056.65 | 13% | 0.219 | 52000 | 0.46 | 0.48 | 5:45 | 1525 | 0.75 | 100% | 37.46 | 9.46 | Valve, Sta. 119+80, Valve 28 | 4156.34 | AGM 2, Sta. 163+40, 7' E OF CASING VENT/ 30' D/S OF C/L OF ALAMEDA ST | 288.89 | 46.92 | Metal Loss Internal | 33.7849 | -118.2424 | 14.99
40009192 | GROUP | 16077 | 16057.28 | 19% | 0.219 | 52000 | 1.14 | 1.24 | 5:45 | 1525 | 0.75 | 100% | 38.1 | 8.82 | Valve, Sta. 119+80, Valve 28 | 4156.98 | AGM 2, Sta. 163+40, 7' E OF CASING VENT/ 30' D/S OF C/L OF ALAMEDA ST | 288.24 | 46.92 | Metal Loss Internal | 33.7849 | -118.2424 | 14.98
40009193 | GROUP | 16077.22 | 16057.5 | 12% | 0.219 | 52000 | 0.86 | 0.86 | 5:45 | 1525 | 0.75 | 100% | 38.32 | 8.59 | Valve, Sta. 119+80, Valve 28 | 4157.2 | AGM 2, Sta. 163+40, 7' E OF CASING VENT/ 30' D/S OF C/L OF ALAMEDA ST | 288.02 | 46.92 | Metal Loss Internal | 33.7849 | -118.2424 | 14.98
40009194 | GROUP | 16077.4 | 16057.68 | 12% | 0.219 | 52000 | 0.56 | 0.78 | 5:45 | 1525 | 0.75 | 100% | 38.5 | 8.41 | Valve, Sta. 119+80, Valve 28 | 4157.38 | AGM 2, Sta. 163+40, 7' E OF CASING VENT/ 30' D/S OF C/L OF ALAMEDA ST | 287.84 | 46.92 | Metal Loss Internal | 33.7849 | -118.2424 | 14.98
40009195 | GROUP | 16077.66 | 16057.93 | 14% | 0.219 | 52000 | 2.24 | 1.09 | 5:45 | 1525 | 0.75 | 100% | 38.76 | 8.15 | Valve, Sta. 119+80, Valve 28 | 4157.64 | AGM 2, Sta. 163+40, 7' E OF CASING VENT/ 30' D/S OF C/L OF ALAMEDA ST | 287.58 | 46.92 | Metal Loss Internal | 33.7849 | -118.2424 | 14.98
40009196 | GROUP | 16078.16 | 16058.43 | 18% | 0.219 | 52000 | 2.23 | 1.15 | 5:45 | 1525 | 0.75 | 100% | 39.27 | 7.65 | Valve, Sta. 119+80, Valve 28 | 4158.15 | AGM 2, Sta. 163+40, 7' E OF CASING VENT/ 30' D/S OF C/L OF ALAMEDA ST | 287.08 | 46.92 | Metal Loss Internal | 33.7849 | -118.2424 | 14.97
40009197 | GROUP | 16078.43 | 16058.69 | 10% | 0.219 | 52000 | 1.17 | 0.88 | 5:45 | 1525 | 0.75 | 100% | 39.54 | 7.38 | Valve, Sta. 119+80, Valve 28 | 4158.42 | AGM 2, Sta. 163+40, 7' E OF CASING VENT/ 30' D/S OF C/L OF ALAMEDA ST | 286.81 | 46.92 | Metal Loss Internal | 33.7849 | -118.2424 | 14.97
40009198 | GROUP | 16078.76 | 16059.01 | 18% | 0.219 | 52000 | 0.56 | 0.5 | 5:45 | 1525 | 0.75 | 100% | 39.86 | 7.05 | Valve, Sta. 119+80, Valve 28 | 4158.74 | AGM 2, Sta. 163+40, 7' E OF CASING VENT/ 30' D/S OF C/L OF ALAMEDA ST | 286.48 | 46.92 | Metal Loss Internal | 33.7849 | -118.2424 | 14.96
40009199 | GROUP | 16079.17 | 16059.41 | 16% | 0.219 | 52000 | 0.61 | 0.65 | 5:45 | 1525 | 0.75 | 100% | 40.27 | 6.64 | Valve, Sta. 119+80, Valve 28 | 4159.15 | AGM 2, Sta. 163+40, 7' E OF CASING VENT/ 30' D/S OF C/L OF ALAMEDA ST | 286.07 | 46.92 | Metal Loss Internal | 33.7849 | -118.2424 | 14.96
40009200 | GROUP | 16079.35 | 16059.58 | 13% | 0.219 | 52000 | 1.53 | 1.3 | 6:00 | 1525 | 0.75 | 100% | 40.45 | 6.47 | Valve, Sta. 119+80, Valve 28 | 4159.33 | AGM 2, Sta. 163+40, 7' E OF CASING VENT/ 30' D/S OF C/L OF ALAMEDA ST | 285.9 | 46.92 | Metal Loss Internal | 33.7849 | -118.2424 | 14.96
40009201 | GROUP | 16080.12 | 16060.34 | 16% | 0.219 | 52000 | 0.55 | 0.49 | 5:30 | 1525 | 0.75 | 100% | 41.22 | 5.69 | Valve, Sta. 119+80, Valve 28 | 4160.1 | AGM 2, Sta. 163+40, 7' E OF CASING VENT/ 30' D/S OF C/L OF ALAMEDA ST | 285.12 | 46.92 | Metal Loss Internal | 33.7849 | -118.2424 | 14.94
40009202 | GROUP | 16081 | 16061.21 | 14% | 0.219 | 52000 | 0.62 | 0.57 | 6:00 | 1525 | 0.75 | 100% | 42.1 | 4.81 | Valve, Sta. 119+80, Valve 28 | 4160.98 | AGM 2, Sta. 163+40, 7' E OF CASING VENT/ 30' D/S OF C/L OF ALAMEDA ST | 284.24 | 46.92 | Metal Loss Internal | 33.7849 | -118.2424 | 14.93
40009203 | GROUP | 16081.3 | 16061.5 | 18% | 0.219 | 52000 | 1.72 | 0.51 | 5:30 | 1525 | 0.75 | 100% | 42.4 | 4.52 | Valve, Sta. 119+80, Valve 28 | 4161.28 | AGM 2, Sta. 163+40, 7' E OF CASING VENT/ 30' D/S OF C/L OF ALAMEDA ST | 283.94 | 46.92 | Metal Loss Internal | 33.7849 | -118.2424 | 14.93
40009204 | GROUP | 16081.54 | 16061.74 | 15% | 0.219 | 52000 | 0.5 | 0.33 | 6:00 | 1525 | 0.75 | 100% | 42.64 | 4.27 | Valve, Sta. 119+80, Valve 28 | 4161.52 | AGM 2, Sta. 163+40, 7' E OF CASING VENT/ 30' D/S OF C/L OF ALAMEDA ST | 283.7 | 46.92 | Metal Loss Internal | 33.7849 | -118.2424 | 14.93
40009205 | GROUP | 16082.22 | 16062.4 | 12% | 0.219 | 52000 | 0.51 | 0.53 | 5:45 | 1525 | 0.75 | 100% | 43.32 | 3.6 | Valve, Sta. 119+80, Valve 28 | 4162.2 | AGM 2, Sta. 163+40, 7' E OF CASING VENT/ 30' D/S OF C/L OF ALAMEDA ST | 283.03 | 46.92 | Metal Loss Internal | 33.7849 | -118.2424 | 14.92
40009206 | GROUP | 16082.5 | 16062.68 | 12% | 0.219 | 52000 | 0.56 | 1.01 | 6:00 | 1525 | 0.75 | 100% | 43.61 | 3.31 | Valve, Sta. 119+80, Valve 28 | 4162.49 | AGM 2, Sta. 163+40, 7' E OF CASING VENT/ 30' D/S OF C/L OF ALAMEDA ST | 282.74 | 46.92 | Metal Loss Internal | 33.7849 | -118.2424 | 14.91
40009207 | GROUP | 16082.86 | 16063.03 | 10% | 0.219 | 52000 | 0.48 | 0.33 | 5:45 | 1525 | 0.75 | 100% | 43.96 | 2.96 | Valve, Sta. 119+80, Valve 28 | 4162.84 | AGM 2, Sta. 163+40, 7' E OF CASING VENT/ 30' D/S OF C/L OF ALAMEDA ST | 282.39 | 46.92 | Metal Loss Internal | 33.7849 | -118.2424 | 14.91
40009208 | GROUP | 16083.06 | 16063.23 | 18% | 0.219 | 52000 | 1.49 | 0.89 | 6:00 | 1525 | 0.75 | 100% | 44.16 | 2.75 | Valve, Sta. 119+80, Valve 28 | 4163.04 | AGM 2, Sta. 163+40, 7' E OF CASING VENT/ 30' D/S OF C/L OF ALAMEDA ST | 282.18 | 46.92 | Metal Loss Internal | 33.7849 | -118.2424 | 14.9
40009209 | GROUP | 16083.52 | 16063.68 | 20% | 0.219 | 52000 | 0.54 | 0.49 | 6:00 | 1525 | 0.75 | 100% | 44.62 | 2.29 | Valve, Sta. 119+80, Valve 28 | 4163.51 | AGM 2, Sta. 163+40, 7' E OF CASING VENT/ 30' D/S OF C/L OF ALAMEDA ST | 281.72 | 46.92 | Metal Loss Internal | 33.7849 | -118.2424 | 14.9
40009210 | GROUP | 16084.07 | 16064.22 | 12% | 0.219 | 52000 | 0.52 | 0.51 | 5:45 | 1525 | 0.75 | 100% | 45.18 | 1.74 | Valve, Sta. 119+80, Valve 28 | 4164.06 | AGM 2, Sta. 163+40, 7' E OF CASING VENT/ 30' D/S OF C/L OF ALAMEDA ST | 281.17 | 46.92 | Metal Loss Internal | 33.7849 | -118.2424 | 14.88
40009211 | GROUP | 16085.6 | 16065.72 | 13% | 0.219 | 52000 | 0.57 | 0.83 | 6:00 | 1525 | 0.75 | 100% | 46.7 | 0.22 | Valve, Sta. 119+80, Valve 28 | 4165.58 | AGM 2, Sta. 163+40, 7' E OF CASING VENT/ 30' D/S OF C/L OF ALAMEDA ST | 279.64 | 46.92 | Metal Loss Internal | 33.7849 | -118.2424 | 14.86
6020 | WELD | 16085.81 | 16065.93 | [15 empty] | 46.94 |  | 33.7849 | -118.2424 | 14.86
40009212 | GROUP | 16085.96 | 16066.07 | 10% | 0.219 | 52000 | 0.62 | 1.26 | 6:00 | 1525 | 0.75 | 100% | 0.15 | 46.79 | Valve, Sta. 119+80, Valve 28 | 4165.94 | AGM 2, Sta. 163+40, 7' E OF CASING VENT/ 30' D/S OF C/L OF ALAMEDA ST | 279.28 | 46.94 | Metal Loss Internal | 33.7849 | -118.2424 | 14.85
40009213 | GROUP | 16088.02 | 16068.1 | 13% | 0.219 | 52000 | 0.9 | 0.69 | 5:45 | 1525 | 0.75 | 100% | 2.21 | 44.73 | Valve, Sta. 119+80, Valve 28 | 4168.01 | AGM 2, Sta. 163+40, 7' E OF CASING VENT/ 30' D/S OF C/L OF ALAMEDA ST | 277.22 | 46.94 | Metal Loss Internal | 33.7849 | -118.2424 | 14.81
40009214 | GROUP | 16089.83 | 16069.87 | 12% | 0.219 | 52000 | 0.44 | 0.33 | 5:45 | 1525 | 0.75 | 100% | 4.02 | 42.92 | Valve, Sta. 119+80, Valve 28 | 4169.81 | AGM 2, Sta. 163+40, 7' E OF CASING VENT/ 30' D/S OF C/L OF ALAMEDA ST | 275.41 | 46.94 | Metal Loss Internal | 33.7849 | -118.2424 | 14.77
40009215 | GROUP | 16091.16 | 16071.18 | 11% | 0.219 | 52000 | 0.77 | 0.41 | 5:45 | 1525 | 0.75 | 100% | 5.35 | 41.59 | Valve, Sta. 119+80, Valve 28 | 4171.15 | AGM 2, Sta. 163+40, 7' E OF CASING VENT/ 30' D/S OF C/L OF ALAMEDA ST | 274.08 | 46.94 | Metal Loss Internal | 33.7849 | -118.2424 | 14.73
40009216 | GROUP | 16091.39 | 16071.39 | 16% | 0.219 | 52000 | 0.85 | 0.45 | 5:45 | 1525 | 0.75 | 100% | 5.57 | 41.36 | Valve, Sta. 119+80, Valve 28 | 4171.37 | AGM 2, Sta. 163+40, 7' E OF CASING VENT/ 30' D/S OF C/L OF ALAMEDA ST | 273.86 | 46.94 | Metal Loss Internal | 33.7849 | -118.2424 | 14.73
40009217 | GROUP | 16092.16 | 16072.16 | 12% | 0.219 | 52000 | 1.37 | 0.62 | 6:00 | 1525 | 0.75 | 100% | 6.35 | 40.59 | Valve, Sta. 119+80, Valve 28 | 4172.15 | AGM 2, Sta. 163+40, 7' E OF CASING VENT/ 30' D/S OF C/L OF ALAMEDA ST | 273.08 | 46.94 | Metal Loss Internal | 33.7849 | -118.2424 | 14.71
40009218 | GROUP | 16097.24 | 16077.14 | 13% | 0.219 | 52000 | 0.3 | 0.4 | 5:45 | 1525 | 0.75 | 100% | 11.43 | 35.51 | Valve, Sta. 119+80, Valve 28 | 4177.23 | AGM 2, Sta. 163+40, 7' E OF CASING VENT/ 30' D/S OF C/L OF ALAMEDA ST | 268 | 46.94 | Metal Loss Internal | 33.7849 | -118.2424 | 14.57
40009219 | GROUP | 16102.27 | 16082.07 | 11% | 0.219 | 52000 | 0.51 | 0.39 | 5:45 | 1525 | 0.75 | 100% | 16.45 | 30.48 | Valve, Sta. 119+80, Valve 28 | 4182.25 | AGM 2, Sta. 163+40, 7' E OF CASING VENT/ 30' D/S OF C/L OF ALAMEDA ST | 262.97 | 46.94 | Metal Loss Internal | 33.7849 | -118.2425 | 14.43
40009220 | GROUP | 16108.91 | 16088.58 | 15% | 0.219 | 52000 | 0.52 | 0.46 | 6:00 | 1525 | 0.75 | 100% | 23.1 | 23.84 | Valve, Sta. 119+80, Valve 28 | 4188.9 | AGM 2, Sta. 163+40, 7' E OF CASING VENT/ 30' D/S OF C/L OF ALAMEDA ST | 256.33 | 46.94 | Metal Loss Internal | 33.7849 | -118.2425 | 14.25
40009221 | GROUP | 16115.4 | 16094.95 | 16% | 0.219 | 52000 | 1.04 | 0.94 | 5:45 | 1525 | 0.75 | 100% | 29.59 | 17.34 | Valve, Sta. 119+80, Valve 28 | 4195.39 | AGM 2, Sta. 163+40, 7' E OF CASING VENT/ 30' D/S OF C/L OF ALAMEDA ST | 249.84 | 46.94 | Metal Loss Internal | 33.7849 | -118.2425 | 14.14
40009222 | GROUP | 16116.03 | 16095.56 | 15% | 0.219 | 52000 | 0.75 | 0.41 | 6:00 | 1525 | 0.75 | 100% | 30.21 | 16.72 | Valve, Sta. 119+80, Valve 28 | 4196.01 | AGM 2, Sta. 163+40, 7' E OF CASING VENT/ 30' D/S OF C/L OF ALAMEDA ST | 249.22 | 46.94 | Metal Loss Internal | 33.7849 | -118.2425 | 14.14
40009223 | GROUP | 16118.13 | 16097.63 | 13% | 0.219 | 52000 | 1.05 | 0.72 | 6:00 | 1525 | 0.75 | 100% | 32.32 | 14.62 | Valve, Sta. 119+80, Valve 28 | 4198.12 | AGM 2, Sta. 163+40, 7' E OF CASING VENT/ 30' D/S OF C/L OF ALAMEDA ST | 247.11 | 46.94 | Metal Loss Internal | 33.7849 | -118.2425 | 14.11
40009224 | GROUP | 16119.93 | 16099.39 | 11% | 0.219 | 52000 | 0.52 | 0.33 | 5:45 | 1525 | 0.75 | 100% | 34.11 | 12.82 | Valve, Sta. 119+80, Valve 28 | 4199.91 | AGM 2, Sta. 163+40, 7' E OF CASING VENT/ 30' D/S OF C/L OF ALAMEDA ST | 245.31 | 46.94 | Metal Loss Internal | 33.7849 | -118.2425 | 14.11
40009225 | GROUP | 16121.26 | 16100.69 | 16% | 0.219 | 52000 | 0.92 | 1.03 | 5:45 | 1525 | 0.75 | 100% | 35.44 | 11.49 | Valve, Sta. 119+80, Valve 28 | 4201.24 | AGM 2, Sta. 163+40, 7' E OF CASING VENT/ 30' D/S OF C/L OF ALAMEDA ST | 243.99 | 46.94 | Metal Loss Internal | 33.7849 | -118.2425 | 14.1
40009226 | GROUP | 16121.73 | 16101.15 | 11% | 0.219 | 52000 | 0.67 | 0.57 | 5:45 | 1525 | 0.75 | 100% | 35.91 | 11.02 | Valve, Sta. 119+80, Valve 28 | 4201.71 | AGM 2, Sta. 163+40, 7' E OF CASING VENT/ 30' D/S OF C/L OF ALAMEDA ST | 243.52 | 46.94 | Metal Loss Internal | 33.7849 | -118.2425 | 14.1
40009227 | GROUP | 16122.12 | 16101.54 | 10% | 0.219 | 52000 | 0.62 | 0.5 | 5:45 | 1525 | 0.75 | 100% | 36.31 | 10.62 | Valve, Sta. 119+80, Valve 28 | 4202.11 | AGM 2, Sta. 163+40, 7' E OF CASING VENT/ 30' D/S OF C/L OF ALAMEDA ST | 243.12 | 46.94 | Metal Loss Internal | 33.7849 | -118.2425 | 14.09
40009228 | GROUP | 16124.29 | 16103.67 | 11% | 0.219 | 52000 | 0.7 | 0.57 | 5:45 | 1525 | 0.75 | 100% | 38.48 | 8.46 | Valve, Sta. 119+80, Valve 28 | 4204.27 | AGM 2, Sta. 163+40, 7' E OF CASING VENT/ 30' D/S OF C/L OF ALAMEDA ST | 240.95 | 46.94 | Metal Loss Internal | 33.7849 | -118.2425 | 14.09
40009229 | GROUP | 16125.58 | 16104.93 | 10% | 0.219 | 52000 | 0.5 | 0.33 | 5:30 | 1525 | 0.75 | 100% | 39.76 | 7.17 | Valve, Sta. 119+80, Valve 28 | 4205.56 | AGM 2, Sta. 163+40, 7' E OF CASING VENT/ 30' D/S OF C/L OF ALAMEDA ST | 239.67 | 46.94 | Metal Loss Internal | 33.7849 | -118.2425 | 14.09
40009230 | GROUP | 16125.94 | 16105.28 | 12% | 0.219 | 52000 | 0.56 | 0.63 | 6:00 | 1525 | 0.75 | 100% | 40.12 | 6.81 | Valve, Sta. 119+80, Valve 28 | 4205.92 | AGM 2, Sta. 163+40, 7' E OF CASING VENT/ 30' D/S OF C/L OF ALAMEDA ST | 239.31 | 46.94 | Metal Loss Internal | 33.7849 | -118.2425 | 14.09
40009231 | GROUP | 16126.27 | 16105.61 | 10% | 0.219 | 52000 | 0.6 | 0.49 | 6:00 | 1525 | 0.75 | 100% | 40.46 | 6.48 | Valve, Sta. 119+80, Valve 28 | 4206.25 | AGM 2, Sta. 163+40, 7' E OF CASING VENT/ 30' D/S OF C/L OF ALAMEDA ST | 238.97 | 46.94 | Metal Loss Internal | 33.7849 | -118.2425 | 14.1
40009232 | GROUP | 16126.85 | 16106.17 | 23% | 0.219 | 52000 | 0.54 | 0.55 | 5:45 | 1525 | 0.75 | 100% | 41.03 | 5.9 | Valve, Sta. 119+80, Valve 28 | 4206.83 | AGM 2, Sta. 163+40, 7' E OF CASING VENT/ 30' D/S OF C/L OF ALAMEDA ST | 238.4 | 46.94 | Metal Loss Internal | 33.7849 | -118.2425 | 14.1
40009233 | GROUP | 16127.86 | 16107.16 | 15% | 0.219 | 52000 | 2.19 | 0.72 | 5:45 | 1525 | 0.75 | 100% | 42.04 | 4.89 | Valve, Sta. 119+80, Valve 28 | 4207.84 | AGM 2, Sta. 163+40, 7' E OF CASING VENT/ 30' D/S OF C/L OF ALAMEDA ST | 237.39 | 46.94 | Metal Loss Internal | 33.7849 | -118.2425 | 14.1
40009234 | GROUP | 16128.13 | 16107.44 | 11% | 0.219 | 52000 | 0.69 | 0.7 | 5:45 | 1525 | 0.75 | 100% | 42.32 | 4.62 | Valve, Sta. 119+80, Valve 28 | 4208.12 | AGM 2, Sta. 163+40, 7' E OF CASING VENT/ 30' D/S OF C/L OF ALAMEDA ST | 237.11 | 46.94 | Metal Loss Internal | 33.7849 | -118.2426 | 14.1
40009235 | GROUP | 16128.79 | 16108.08 | 21% | 0.219 | 52000 | 0.74 | 0.55 | 5:45 | 1525 | 0.75 | 100% | 42.98 | 3.96 | Valve, Sta. 119+80, Valve 28 | 4208.77 | AGM 2, Sta. 163+40, 7' E OF CASING VENT/ 30' D/S OF C/L OF ALAMEDA ST | 236.45 | 46.94 | Metal Loss Internal | 33.7849 | -118.2426 | 14.1
40009236 | GROUP | 16130.2 | 16109.47 | 11% | 0.219 | 52000 | 2.33 | 1.37 | 6:00 | 1525 | 0.75 | 100% | 44.39 | 2.55 | Valve, Sta. 119+80, Valve 28 | 4210.18 | AGM 2, Sta. 163+40, 7' E OF CASING VENT/ 30' D/S OF C/L OF ALAMEDA ST | 235.04 | 46.94 | Metal Loss Internal | 33.7849 | -118.2426 | 14.11
40009237 | GROUP | 16131.85 | 16111.09 | 12% | 0.219 | 52000 | 0.45 | 0.33 | 5:45 | 1525 | 0.75 | 100% | 46.04 | 0.9 | Valve, Sta. 119+80, Valve 28 | 4211.84 | AGM 2, Sta. 163+40, 7' E OF CASING VENT/ 30' D/S OF C/L OF ALAMEDA ST | 233.39 | 46.94 | Metal Loss Internal | 33.7849 | -118.2426 | 14.13
40009238 | GROUP | 16132.24 | 16111.47 | 12% | 0.219 | 52000 | 0.73 | 0.33 | 5:45 | 1525 | 0.75 | 100% | 46.43 | 0.51 | Valve, Sta. 119+80, Valve 28 | 4212.23 | AGM 2, Sta. 163+40, 7' E OF CASING VENT/ 30' D/S OF C/L OF ALAMEDA ST | 233 | 46.94 | Metal Loss Internal | 33.7849 | -118.2426 | 14.13
6030 | WELD | 16132.75 | 16111.96 | [15 empty] | 46.91 |  | 33.7848 | -118.2426 | 14.13
40009239 | GROUP | 16132.84 | 16112.05 | 11% | 0.219 | 52000 | 0.85 | 1.25 | 5:45 | 1525 | 0.75 | 100% | 0.09 | 46.82 | Valve, Sta. 119+80, Valve 28 | 4212.82 | AGM 2, Sta. 163+40, 7' E OF CASING VENT/ 30' D/S OF C/L OF ALAMEDA ST | 232.41 | 46.91 | Metal Loss Internal | 33.7848 | -118.2426 | 14.13
40009240 | GROUP | 16134.09 | 16113.28 | 17% | 0.219 | 52000 | 0.41 | 0.38 | 5:45 | 1525 | 0.75 | 100% | 1.34 | 45.56 | Valve, Sta. 119+80, Valve 28 | 4214.07 | AGM 2, Sta. 163+40, 7' E OF CASING VENT/ 30' D/S OF C/L OF ALAMEDA ST | 231.15 | 46.91 | Metal Loss Internal | 33.7848 | -118.2426 | 14.14
40009241 | GROUP | 16134.42 | 16113.6 | 16% | 0.219 | 52000 | 0.79 | 0.6 | 6:00 | 1525 | 0.75 | 100% | 1.67 | 45.23 | Valve, Sta. 119+80, Valve 28 | 4214.4 | AGM 2, Sta. 163+40, 7' E OF CASING VENT/ 30' D/S OF C/L OF ALAMEDA ST | 230.82 | 46.91 | Metal Loss Internal | 33.7848 | -118.2426 | 14.15
40009242 | GROUP | 16134.62 | 16113.8 | 12% | 0.219 | 52000 | 0.5 | 0.33 | 6:00 | 1525 | 0.75 | 100% | 1.87 | 45.03 | Valve, Sta. 119+80, Valve 28 | 4214.61 | AGM 2, Sta. 163+40, 7' E OF CASING VENT/ 30' D/S OF C/L OF ALAMEDA ST | 230.62 | 46.91 | Metal Loss Internal | 33.7848 | -118.2426 | 14.15
40009243 | GROUP | 16134.76 | 16113.93 | 11% | 0.219 | 52000 | 0.56 | 0.33 | 6:00 | 1525 | 0.75 | 100% | 2.01 | 44.9 | Valve, Sta. 119+80, Valve 28 | 4214.74 | AGM 2, Sta. 163+40, 7' E OF CASING VENT/ 30' D/S OF C/L OF ALAMEDA ST | 230.49 | 46.91 | Metal Loss Internal | 33.7848 | -118.2426 | 14.15
40009244 | GROUP | 16135.69 | 16114.85 | 11% | 0.219 | 52000 | 0.52 | 0.33 | 5:45 | 1525 | 0.75 | 100% | 2.94 | 43.97 | Valve, Sta. 119+80, Valve 28 | 4215.67 | AGM 2, Sta. 163+40, 7' E OF CASING VENT/ 30' D/S OF C/L OF ALAMEDA ST | 229.56 | 46.91 | Metal Loss Internal | 33.7848 | -118.2426 | 14.15
40009245 | GROUP | 16136.11 | 16115.26 | 25% | 0.219 | 52000 | 0.59 | 0.54 | 5:45 | 1525 | 0.75 | 100% | 3.36 | 43.55 | Valve, Sta. 119+80, Valve 28 | 4216.09 | AGM 2, Sta. 163+40, 7' E OF CASING VENT/ 30' D/S OF C/L OF ALAMEDA ST | 229.13 | 46.91 | Metal Loss Internal | 33.7848 | -118.2426 | 14.16
40009246 | GROUP | 16136.65 | 16115.79 | 15% | 0.219 | 52000 | 0.5 | 0.45 | 6:00 | 1525 | 0.75 | 100% | 3.9 | 43.01 | Valve, Sta. 119+80, Valve 28 | 4216.63 | AGM 2, Sta. 163+40, 7' E OF CASING VENT/ 30' D/S OF C/L OF ALAMEDA ST | 228.6 | 46.91 | Metal Loss Internal | 33.7848 | -118.2426 | 14.16
40009247 | GROUP | 16136.96 | 16116.09 | 11% | 0.219 | 52000 | 0.28 | 0.33 | 5:30 | 1525 | 0.75 | 100% | 4.21 | 42.7 | Valve, Sta. 119+80, Valve 28 | 4216.94 | AGM 2, Sta. 163+40, 7' E OF CASING VENT/ 30' D/S OF C/L OF ALAMEDA ST | 228.28 | 46.91 | Metal Loss Internal | 33.7848 | -118.2426 | 14.16
40009248 | GROUP | 16137.21 | 16116.34 | 12% | 0.219 | 52000 | 0.48 | 0.51 | 6:00 | 1525 | 0.75 | 100% | 4.46 | 42.44 | Valve, Sta. 119+80, Valve 28 | 4217.2 | AGM 2, Sta. 163+40, 7' E OF CASING VENT/ 30' D/S OF C/L OF ALAMEDA ST | 228.03 | 46.91 | Metal Loss Internal | 33.7848 | -118.2426 | 14.16
40009249 | GROUP | 16137.9 | 16117.02 | 10% | 0.219 | 52000 | 0.5 | 0.47 | 6:00 | 1525 | 0.75 | 100% | 5.15 | 41.75 | Valve, Sta. 119+80, Valve 28 | 4217.89 | AGM 2, Sta. 163+40, 7' E OF CASING VENT/ 30' D/S OF C/L OF ALAMEDA ST | 227.34 | 46.91 | Metal Loss Internal | 33.7848 | -118.2426 | 14.17
40009250 | GROUP | 16139.32 | 16118.41 | 11% | 0.219 | 52000 | 1.9 | 1.17 | 6:00 | 1525 | 0.75 | 100% | 6.57 | 40.34 | Valve, Sta. 119+80, Valve 28 | 4219.3 | AGM 2, Sta. 163+40, 7' E OF CASING VENT/ 30' D/S OF C/L OF ALAMEDA ST | 225.93 | 46.91 | Metal Loss Internal | 33.7848 | -118.2426 | 14.17
40009251 | GROUP | 16139.56 | 16118.65 | 10% | 0.219 | 52000 | 0.5 | 0.57 | 6:00 | 1525 | 0.75 | 100% | 6.81 | 40.09 | Valve, Sta. 119+80, Valve 28 | 4219.55 | AGM 2, Sta. 163+40, 7' E OF CASING VENT/ 30' D/S OF C/L OF ALAMEDA ST | 225.68 | 46.91 | Metal Loss Internal | 33.7848 | -118.2426 | 14.18
40009252 | GROUP | 16140.94 | 16120 | 12% | 0.219 | 52000 | 1.24 | 1.05 | 6:00 | 1525 | 0.75 | 100% | 8.19 | 38.72 | Valve, Sta. 119+80, Valve 28 | 4220.92 | AGM 2, Sta. 163+40, 7' E OF CASING VENT/ 30' D/S OF C/L OF ALAMEDA ST | 224.3 | 46.91 | Metal Loss Internal | 33.7848 | -118.2426 | 14.18
40009253 | GROUP | 16141.38 | 16120.43 | 19% | 0.219 | 52000 | 0.99 | 0.96 | 5:45 | 1525 | 0.75 | 100% | 8.63 | 38.27 | Valve, Sta. 119+80, Valve 28 | 4221.37 | AGM 2, Sta. 163+40, 7' E OF CASING VENT/ 30' D/S OF C/L OF ALAMEDA ST | 223.86 | 46.91 | Metal Loss Internal | 33.7848 | -118.2426 | 14.18
40009254 | GROUP | 16141.65 | 16120.7 | 10% | 0.219 | 52000 | 0.42 | 0.33 | 5:45 | 1525 | 0.75 | 100% | 8.9 | 38 | Valve, Sta. 119+80, Valve 28 | 4221.63 | AGM 2, Sta. 163+40, 7' E OF CASING VENT/ 30' D/S OF C/L OF ALAMEDA ST | 223.59 | 46.91 | Metal Loss Internal | 33.7848 | -118.2426 | 14.18
40009255 | GROUP | 16142.58 | 16121.61 | 13% | 0.219 | 52000 | 1.21 | 0.8 | 6:00 | 1525 | 0.75 | 100% | 9.83 | 37.07 | Valve, Sta. 119+80, Valve 28 | 4222.56 | AGM 2, Sta. 163+40, 7' E OF CASING VENT/ 30' D/S OF C/L OF ALAMEDA ST | 222.66 | 46.91 | Metal Loss Internal | 33.7848 | -118.2426 | 14.18
40009256 | GROUP | 16143.8 | 16122.8 | 12% | 0.219 | 52000 | 0.66 | 0.47 | 6:00 | 1525 | 0.75 | 100% | 11.05 | 35.85 | Valve, Sta. 119+80, Valve 28 | 4223.79 | AGM 2, Sta. 163+40, 7' E OF CASING VENT/ 30' D/S OF C/L OF ALAMEDA ST | 221.44 | 46.91 | Metal Loss Internal | 33.7848 | -118.2426 | 14.17
40009257 | GROUP | 16144.04 | 16123.04 | 12% | 0.219 | 52000 | 0.34 | 0.46 | 5:45 | 1525 | 0.75 | 100% | 11.29 | 35.61 | Valve, Sta. 119+80, Valve 28 | 4224.03 | AGM 2, Sta. 163+40, 7' E OF CASING VENT/ 30' D/S OF C/L OF ALAMEDA ST | 221.2 | 46.91 | Metal Loss Internal | 33.7848 | -118.2426 | 14.17
40009258 | GROUP | 16145.04 | 16124.02 | 15% | 0.219 | 52000 | 0.71 | 0.6 | 6:00 | 1525 | 0.75 | 100% | 12.3 | 34.61 | Valve, Sta. 119+80, Valve 28 | 4225.03 | AGM 2, Sta. 163+40, 7' E OF CASING VENT/ 30' D/S OF C/L OF ALAMEDA ST | 220.2 | 46.91 | Metal Loss Internal | 33.7848 | -118.2426 | 14.16
40009259 | GROUP | 16145.25 | 16124.22 | 15% | 0.219 | 52000 | 0.38 | 0.4 | 6:00 | 1525 | 0.75 | 100% | 12.5 | 34.41 | Valve, Sta. 119+80, Valve 28 | 4225.23 | AGM 2, Sta. 163+40, 7' E OF CASING VENT/ 30' D/S OF C/L OF ALAMEDA ST | 220 | 46.91 | Metal Loss Internal | 33.7848 | -118.2426 | 14.16
40009260 | GROUP | 16145.4 | 16124.37 | 10% | 0.219 | 52000 | 0.63 | 0.33 | 5:30 | 1525 | 0.75 | 100% | 12.65 | 34.26 | Valve, Sta. 119+80, Valve 28 | 4225.38 | AGM 2, Sta. 163+40, 7' E OF CASING VENT/ 30' D/S OF C/L OF ALAMEDA ST | 219.84 | 46.91 | Metal Loss Internal | 33.7848 | -118.2426 | 14.16
40009261 | GROUP | 16145.61 | 16124.58 | 17% | 0.219 | 52000 | 0.47 | 0.41 | 6:00 | 1525 | 0.75 | 100% | 12.86 | 34.04 | Valve, Sta. 119+80, Valve 28 | 4225.59 | AGM 2, Sta. 163+40, 7' E OF CASING VENT/ 30' D/S OF C/L OF ALAMEDA ST | 219.63 | 46.91 | Metal Loss Internal | 33.7848 | -118.2426 | 14.16
40009262 | GROUP | 16146.92 | 16125.86 | 15% | 0.219 | 52000 | 0.48 | 0.43 | 5:45 | 1525 | 0.75 | 100% | 14.17 | 32.74 | Valve, Sta. 119+80, Valve 28 | 4226.9 | AGM 2, Sta. 163+40, 7' E OF CASING VENT/ 30' D/S OF C/L OF ALAMEDA ST | 218.33 | 46.91 | Metal Loss Internal | 33.7848 | -118.2426 | 14.15
40009263 | GROUP | 16147.52 | 16126.45 | 11% | 0.219 | 52000 | 0.62 | 0.5 | 6:00 | 1525 | 0.75 | 100% | 14.77 | 32.13 | Valve, Sta. 119+80, Valve 28 | 4227.5 | AGM 2, Sta. 163+40, 7' E OF CASING VENT/ 30' D/S OF C/L OF ALAMEDA ST | 217.72 | 46.91 | Metal Loss Internal | 33.7848 | -118.2426 | 14.15
40009264 | GROUP | 16147.77 | 16126.7 | 12% | 0.219 | 52000 | 0.5 | 0.43 | 5:45 | 1525 | 0.75 | 100% | 15.02 | 31.89 | Valve, Sta. 119+80, Valve 28 | 4227.75 | AGM 2, Sta. 163+40, 7' E OF CASING VENT/ 30' D/S OF C/L OF ALAMEDA ST | 217.47 | 46.91 | Metal Loss Internal | 33.7848 | -118.2426 | 14.14
40009265 | GROUP | 16148.44 | 16127.35 | 12% | 0.219 | 52000 | 0.43 | 0.37 | 5:45 | 1525 | 0.75 | 100% | 15.69 | 31.22 | Valve, Sta. 119+80, Valve 28 | 4228.42 | AGM 2, Sta. 163+40, 7' E OF CASING VENT/ 30' D/S OF C/L OF ALAMEDA ST | 216.8 | 46.91 | Metal Loss Internal | 33.7848 | -118.2426 | 14.14
40009266 | GROUP | 16149.55 | 16128.44 | 15% | 0.219 | 52000 | 0.73 | 0.54 | 6:00 | 1525 | 0.75 | 100% | 16.8 | 30.11 | Valve, Sta. 119+80, Valve 28 | 4229.53 | AGM 2, Sta. 163+40, 7' E OF CASING VENT/ 30' D/S OF C/L OF ALAMEDA ST | 215.69 | 46.91 | Metal Loss Internal | 33.7848 | -118.2426 | 14.13
40009267 | GROUP | 16150.7 | 16129.57 | 14% | 0.219 | 52000 | 0.5 | 0.33 | 5:30 | 1525 | 0.75 | 100% | 17.95 | 28.96 | Valve, Sta. 119+80, Valve 28 | 4230.68 | AGM 2, Sta. 163+40, 7' E OF CASING VENT/ 30' D/S OF C/L OF ALAMEDA ST | 214.55 | 46.91 | Metal Loss Internal | 33.7848 | -118.2426 | 14.12
40009268 | GROUP | 16151.27 | 16130.13 | 11% | 0.219 | 52000 | 0.58 | 0.36 | 6:00 | 1525 | 0.75 | 100% | 18.52 | 28.38 | Valve, Sta. 119+80, Valve 28 | 4231.25 | AGM 2, Sta. 163+40, 7' E OF CASING VENT/ 30' D/S OF C/L OF ALAMEDA ST | 213.97 | 46.91 | Metal Loss Internal | 33.7848 | -118.2426 | 14.11
40009269 | GROUP | 16152 | 16130.85 | 17% | 0.219 | 52000 | 0.49 | 0.43 | 6:00 | 1525 | 0.75 | 100% | 19.25 | 27.65 | Valve, Sta. 119+80, Valve 28 | 4231.99 | AGM 2, Sta. 163+40, 7' E OF CASING VENT/ 30' D/S OF C/L OF ALAMEDA ST | 213.24 | 46.91 | Metal Loss Internal | 33.7848 | -118.2426 | 14.11
40009270 | GROUP | 16153.47 | 16132.28 | 12% | 0.219 | 52000 | 0.46 | 0.33 | 5:45 | 1525 | 0.75 | 100% | 20.72 | 26.19 | Valve, Sta. 119+80, Valve 28 | 4233.45 | AGM 2, Sta. 163+40, 7' E OF CASING VENT/ 30' D/S OF C/L OF ALAMEDA ST | 211.78 | 46.91 | Metal Loss Internal | 33.7848 | -118.2426 | 14.1
40009271 | GROUP | 16153.82 | 16132.63 | 14% | 0.219 | 52000 | 0.6 | 0.38 | 5:45 | 1525 | 0.75 | 100% | 21.07 | 25.83 | Valve, Sta. 119+80, Valve 28 | 4233.8 | AGM 2, Sta. 163+40, 7' E OF CASING VENT/ 30' D/S OF C/L OF ALAMEDA ST | 211.42 | 46.91 | Metal Loss Internal | 33.7848 | -118.2426 | 14.1
40009272 | GROUP | 16154.75 | 16133.54 | 12% | 0.219 | 52000 | 0.57 | 0.44 | 6:00 | 1525 | 0.75 | 100% | 22 | 24.91 | Valve, Sta. 119+80, Valve 28 | 4234.73 | AGM 2, Sta. 163+40, 7' E OF CASING VENT/ 30' D/S OF C/L OF ALAMEDA ST | 210.49 | 46.91 | Metal Loss Internal | 33.7848 | -118.2426 | 14.09
40009273 | GROUP | 16154.94 | 16133.72 | 16% | 0.219 | 52000 | 0.86 | 1.74 | 5:45 | 1525 | 0.75 | 100% | 22.19 | 24.72 | Valve, Sta. 119+80, Valve 28 | 4234.92 | AGM 2, Sta. 163+40, 7' E OF CASING VENT/ 30' D/S OF C/L OF ALAMEDA ST | 210.31 | 46.91 | Metal Loss Internal | 33.7848 | -118.2426 | 14.09
40009274 | GROUP | 16155.78 | 16134.56 | 11% | 0.219 | 52000 | 0.7 | 0.42 | 6:00 | 1525 | 0.75 | 100% | 23.03 | 23.87 | Valve, Sta. 119+80, Valve 28 | 4235.77 | AGM 2, Sta. 163+40, 7' E OF CASING VENT/ 30' D/S OF C/L OF ALAMEDA ST | 209.46 | 46.91 | Metal Loss Internal | 33.7848 | -118.2426 | 14.08
40009275 | GROUP | 16156.53 | 16135.29 | 13% | 0.219 | 52000 | 1.22 | 1.5 | 5:45 | 1525 | 0.75 | 100% | 23.78 | 23.13 | Valve, Sta. 119+80, Valve 28 | 4236.51 | AGM 2, Sta. 163+40, 7' E OF CASING VENT/ 30' D/S OF C/L OF ALAMEDA ST | 208.72 | 46.91 | Metal Loss Internal | 33.7848 | -118.2426 | 14.08
40009276 | GROUP | 16157.37 | 16136.11 | 21% | 0.219 | 52000 | 0.66 | 0.52 | 5:45 | 1525 | 0.75 | 100% | 24.62 | 22.29 | Valve, Sta. 119+80, Valve 28 | 4237.35 | AGM 2, Sta. 163+40, 7' E OF CASING VENT/ 30' D/S OF C/L OF ALAMEDA ST | 207.88 | 46.91 | Metal Loss Internal | 33.7848 | -118.2426 | 14.08
40009277 | GROUP | 16157.95 | 16136.68 | 13% | 0.219 | 52000 | 1.95 | 0.44 | 6:00 | 1525 | 0.75 | 100% | 25.2 | 21.71 | Valve, Sta. 119+80, Valve 28 | 4237.93 | AGM 2, Sta. 163+40, 7' E OF CASING VENT/ 30' D/S OF C/L OF ALAMEDA ST | 207.3 | 46.91 | Metal Loss Internal | 33.7848 | -118.2426 | 14.07
40009278 | GROUP | 16158.37 | 16137.09 | 10% | 0.219 | 52000 | 1.5 | 0.94 | 6:00 | 1525 | 0.75 | 100% | 25.62 | 21.28 | Valve, Sta. 119+80, Valve 28 | 4238.35 | AGM 2, Sta. 163+40, 7' E OF CASING VENT/ 30' D/S OF C/L OF ALAMEDA ST | 206.87 | 46.91 | Metal Loss Internal | 33.7848 | -118.2426 | 14.07
40009279 | GROUP | 16158.6 | 16137.32 | 12% | 0.219 | 52000 | 0.48 | 0.39 | 6:00 | 1525 | 0.75 | 100% | 25.85 | 21.05 | Valve, Sta. 119+80, Valve 28 | 4238.58 | AGM 2, Sta. 163+40, 7' E OF CASING VENT/ 30' D/S OF C/L OF ALAMEDA ST | 206.64 | 46.91 | Metal Loss Internal | 33.7848 | -118.2427 | 14.07
40009280 | GROUP | 16158.76 | 16137.48 | 13% | 0.219 | 52000 | 0.56 | 0.33 | 6:00 | 1525 | 0.75 | 100% | 26.01 | 20.89 | Valve, Sta. 119+80, Valve 28 | 4238.75 | AGM 2, Sta. 163+40, 7' E OF CASING VENT/ 30' D/S OF C/L OF ALAMEDA ST | 206.48 | 46.91 | Metal Loss Internal | 33.7848 | -118.2427 | 14.07
40009281 | GROUP | 16158.91 | 16137.62 | 16% | 0.219 | 52000 | 0.66 | 0.46 | 6:00 | 1525 | 0.75 | 100% | 26.16 | 20.75 | Valve, Sta. 119+80, Valve 28 | 4238.89 | AGM 2, Sta. 163+40, 7' E OF CASING VENT/ 30' D/S OF C/L OF ALAMEDA ST | 206.33 | 46.91 | Metal Loss Internal | 33.7848 | -118.2427 | 14.07
40009282 | GROUP | 16159.58 | 16138.28 | 15% | 0.219 | 52000 | 0.48 | 0.44 | 6:00 | 1525 | 0.75 | 100% | 26.83 | 20.08 | Valve, Sta. 119+80, Valve 28 | 4239.56 | AGM 2, Sta. 163+40, 7' E OF CASING VENT/ 30' D/S OF C/L OF ALAMEDA ST | 205.66 | 46.91 | Metal Loss Internal | 33.7848 | -118.2427 | 14.06
40009283 | GROUP | 16160.16 | 16138.85 | 14% | 0.219 | 52000 | 0.49 | 0.33 | 5:30 | 1525 | 0.75 | 100% | 27.41 | 19.49 | Valve, Sta. 119+80, Valve 28 | 4240.15 | AGM 2, Sta. 163+40, 7' E OF CASING VENT/ 30' D/S OF C/L OF ALAMEDA ST | 205.08 | 46.91 | Metal Loss Internal | 33.7848 | -118.2427 | 14.06
40009284 | GROUP | 16160.37 | 16139.06 | 11% | 0.219 | 52000 | 0.38 | 0.35 | 5:45 | 1525 | 0.75 | 100% | 27.62 | 19.28 | Valve, Sta. 119+80, Valve 28 | 4240.36 | AGM 2, Sta. 163+40, 7' E OF CASING VENT/ 30' D/S OF C/L OF ALAMEDA ST | 204.87 | 46.91 | Metal Loss Internal | 33.7848 | -118.2427 | 14.06
40009285 | GROUP | 16160.54 | 16139.22 | 14% | 0.219 | 52000 | 1.01 | 1.07 | 5:45 | 1525 | 0.75 | 100% | 27.79 | 19.12 | Valve, Sta. 119+80, Valve 28 | 4240.52 | AGM 2, Sta. 163+40, 7' E OF CASING VENT/ 30' D/S OF C/L OF ALAMEDA ST | 204.7 | 46.91 | Metal Loss Internal | 33.7848 | -118.2427 | 14.06
40009286 | GROUP | 16160.71 | 16139.39 | 10% | 0.219 | 52000 | 0.62 | 0.47 | 6:00 | 1525 | 0.75 | 100% | 27.96 | 18.94 | Valve, Sta. 119+80, Valve 28 | 4240.69 | AGM 2, Sta. 163+40, 7' E OF CASING VENT/ 30' D/S OF C/L OF ALAMEDA ST | 204.53 | 46.91 | Metal Loss Internal | 33.7848 | -118.2427 | 14.06
40009287 | GROUP | 16161.29 | 16139.96 | 13% | 0.219 | 52000 | 0.47 | 0.33 | 5:45 | 1525 | 0.75 | 100% | 28.54 | 18.36 | Valve, Sta. 119+80, Valve 28 | 4241.28 | AGM 2, Sta. 163+40, 7' E OF CASING VENT/ 30' D/S OF C/L OF ALAMEDA ST | 203.95 | 46.91 | Metal Loss Internal | 33.7848 | -118.2427 | 14.06
40009288 | GROUP | 16162.34 | 16140.99 | 14% | 0.219 | 52000 | 0.45 | 0.38 | 5:45 | 1525 | 0.75 | 100% | 29.59 | 17.31 | Valve, Sta. 119+80, Valve 28 | 4242.32 | AGM 2, Sta. 163+40, 7' E OF CASING VENT/ 30' D/S OF C/L OF ALAMEDA ST | 202.9 | 46.91 | Metal Loss Internal | 33.7848 | -118.2427 | 14.05
40009289 | GROUP | 16162.98 | 16141.62 | 12% | 0.219 | 52000 | 0.52 | 0.38 | 5:45 | 1525 | 0.75 | 100% | 30.24 | 16.67 | Valve, Sta. 119+80, Valve 28 | 4242.97 | AGM 2, Sta. 163+40, 7' E OF CASING VENT/ 30' D/S OF C/L OF ALAMEDA ST | 202.26 | 46.91 | Metal Loss Internal | 33.7848 | -118.2427 | 14.05
40009290 | GROUP | 16163.13 | 16141.76 | 13% | 0.219 | 52000 | 0.53 | 0.43 | 6:00 | 1525 | 0.75 | 100% | 30.38 | 16.53 | Valve, Sta. 119+80, Valve 28 | 4243.11 | AGM 2, Sta. 163+40, 7' E OF CASING VENT/ 30' D/S OF C/L OF ALAMEDA ST | 202.12 | 46.91 | Metal Loss Internal | 33.7848 | -118.2427 | 14.05
40009291 | GROUP | 16164.06 | 16142.68 | 10% | 0.219 | 52000 | 0.46 | 0.33 | 6:00 | 1525 | 0.75 | 100% | 31.31 | 15.59 | Valve, Sta. 119+80, Valve 28 | 4244.05 | AGM 2, Sta. 163+40, 7' E OF CASING VENT/ 30' D/S OF C/L OF ALAMEDA ST | 201.18 | 46.91 | Metal Loss Internal | 33.7848 | -118.2427 | 14.05
40009292 | GROUP | 16164.23 | 16142.84 | 20% | 0.219 | 52000 | 0.64 | 0.34 | 5:30 | 1525 | 0.75 | 100% | 31.48 | 15.42 | Valve, Sta. 119+80, Valve 28 | 4244.21 | AGM 2, Sta. 163+40, 7' E OF CASING VENT/ 30' D/S OF C/L OF ALAMEDA ST | 201.01 | 46.91 | Metal Loss Internal | 33.7848 | -118.2427 | 14.05
40009293 | GROUP | 16165.25 | 16143.84 | 12% | 0.219 | 52000 | 1.13 | 0.71 | 5:45 | 1525 | 0.75 | 100% | 32.5 | 14.41 | Valve, Sta. 119+80, Valve 28 | 4245.23 | AGM 2, Sta. 163+40, 7' E OF CASING VENT/ 30' D/S OF C/L OF ALAMEDA ST | 199.99 | 46.91 | Metal Loss Internal | 33.7848 | -118.2427 | 14.04
40009294 | GROUP | 16165.55 | 16144.13 | 14% | 0.219 | 52000 | 0.47 | 0.43 | 5:45 | 1525 | 0.75 | 100% | 32.8 | 14.11 | Valve, Sta. 119+80, Valve 28 | 4245.53 | AGM 2, Sta. 163+40, 7' E OF CASING VENT/ 30' D/S OF C/L OF ALAMEDA ST | 199.7 | 46.91 | Metal Loss Internal | 33.7848 | -118.2427 | 14.04
40009295 | GROUP | 16165.87 | 16144.45 | 10% | 0.219 | 52000 | 0.66 | 0.91 | 5:45 | 1525 | 0.75 | 100% | 33.12 | 13.79 | Valve, Sta. 119+80, Valve 28 | 4245.85 | AGM 2, Sta. 163+40, 7' E OF CASING VENT/ 30' D/S OF C/L OF ALAMEDA ST | 199.37 | 46.91 | Metal Loss Internal | 33.7848 | -118.2427 | 14.04
40009296 | GROUP | 16166.31 | 16144.88 | 13% | 0.219 | 52000 | 0.6 | 0.51 | 6:00 | 1525 | 0.75 | 100% | 33.56 | 13.34 | Valve, Sta. 119+80, Valve 28 | 4246.3 | AGM 2, Sta. 163+40, 7' E OF CASING VENT/ 30' D/S OF C/L OF ALAMEDA ST | 198.93 | 46.91 | Metal Loss Internal | 33.7848 | -118.2427 | 14.04
40009297 | GROUP | 16166.45 | 16145.02 | 14% | 0.219 | 52000 | 0.66 | 0.4 | 5:45 | 1525 | 0.75 | 100% | 33.7 | 13.2 | Valve, Sta. 119+80, Valve 28 | 4246.44 | AGM 2, Sta. 163+40, 7' E OF CASING VENT/ 30' D/S OF C/L OF ALAMEDA ST | 198.79 | 46.91 | Metal Loss Internal | 33.7848 | -118.2427 | 14.04
40009298 | GROUP | 16167.02 | 16145.57 | 15% | 0.219 | 52000 | 0.58 | 0.5 | 5:45 | 1525 | 0.75 | 100% | 34.27 | 12.64 | Valve, Sta. 119+80, Valve 28 | 4247 | AGM 2, Sta. 163+40, 7' E OF CASING VENT/ 30' D/S OF C/L OF ALAMEDA ST | 198.23 | 46.91 | Metal Loss Internal | 33.7848 | -118.2427 | 14.03
40009299 | GROUP | 16167.37 | 16145.92 | 11% | 0.219 | 52000 | 0.45 | 0.42 | 5:45 | 1525 | 0.75 | 100% | 34.62 | 12.28 | Valve, Sta. 119+80, Valve 28 | 4247.35 | AGM 2, Sta. 163+40, 7' E OF CASING VENT/ 30' D/S OF C/L OF ALAMEDA ST | 197.87 | 46.91 | Metal Loss Internal | 33.7848 | -118.2427 | 14.03
40009300 | GROUP | 16167.63 | 16146.17 | 12% | 0.219 | 52000 | 0.41 | 0.38 | 6:00 | 1525 | 0.75 | 100% | 34.88 | 12.03 | Valve, Sta. 119+80, Valve 28 | 4247.61 | AGM 2, Sta. 163+40, 7' E OF CASING VENT/ 30' D/S OF C/L OF ALAMEDA ST | 197.61 | 46.91 | Metal Loss Internal | 33.7848 | -118.2427 | 14.03
40009301 | GROUP | 16167.83 | 16146.38 | 12% | 0.219 | 52000 | 0.73 | 0.56 | 6:00 | 1525 | 0.75 | 100% | 35.08 | 11.82 | Valve, Sta. 119+80, Valve 28 | 4247.82 | AGM 2, Sta. 163+40, 7' E OF CASING VENT/ 30' D/S OF C/L OF ALAMEDA ST | 197.41 | 46.91 | Metal Loss Internal | 33.7848 | -118.2427 | 14.03
40009302 | GROUP | 16168.14 | 16146.67 | 14% | 0.219 | 52000 | 1.02 | 0.89 | 6:00 | 1525 | 0.75 | 100% | 35.39 | 11.52 | Valve, Sta. 119+80, Valve 28 | 4248.12 | AGM 2, Sta. 163+40, 7' E OF CASING VENT/ 30' D/S OF C/L OF ALAMEDA ST | 197.11 | 46.91 | Metal Loss Internal | 33.7848 | -118.2427 | 14.03
40009303 | GROUP | 16168.71 | 16147.24 | 10% | 0.219 | 52000 | 0.49 | 0.54 | 5:45 | 1525 | 0.75 | 100% | 35.96 | 10.94 | Valve, Sta. 119+80, Valve 28 | 4248.7 | AGM 2, Sta. 163+40, 7' E OF CASING VENT/ 30' D/S OF C/L OF ALAMEDA ST | 196.53 | 46.91 | Metal Loss Internal | 33.7848 | -118.2427 | 14.03
40009304 | GROUP | 16169.53 | 16148.04 | 11% | 0.219 | 52000 | 0.58 | 0.52 | 5:45 | 1525 | 0.75 | 100% | 36.78 | 10.13 | Valve, Sta. 119+80, Valve 28 | 4249.51 | AGM 2, Sta. 163+40, 7' E OF CASING VENT/ 30' D/S OF C/L OF ALAMEDA ST | 195.72 | 46.91 | Metal Loss Internal | 33.7848 | -118.2427 | 14.02
40009305 | GROUP | 16169.76 | 16148.26 | 18% | 0.219 | 52000 | 0.65 | 0.47 | 5:45 | 1525 | 0.75 | 100% | 37.01 | 9.9 | Valve, Sta. 119+80, Valve 28 | 4249.74 | AGM 2, Sta. 163+40, 7' E OF CASING VENT/ 30' D/S OF C/L OF ALAMEDA ST | 195.49 | 46.91 | Metal Loss Internal | 33.7848 | -118.2427 | 14.02
40009306 | GROUP | 16169.98 | 16148.48 | 11% | 0.219 | 52000 | 0.73 | 1.11 | 5:45 | 1525 | 0.75 | 100% | 37.23 | 9.68 | Valve, Sta. 119+80, Valve 28 | 4249.96 | AGM 2, Sta. 163+40, 7' E OF CASING VENT/ 30' D/S OF C/L OF ALAMEDA ST | 195.27 | 46.91 | Metal Loss Internal | 33.7848 | -118.2427 | 14.02
40009307 | GROUP | 16170.36 | 16148.85 | 10% | 0.219 | 52000 | 0.68 | 0.69 | 6:00 | 1525 | 0.75 | 100% | 37.61 | 9.3 | Valve, Sta. 119+80, Valve 28 | 4250.34 | AGM 2, Sta. 163+40, 7' E OF CASING VENT/ 30' D/S OF C/L OF ALAMEDA ST | 194.89 | 46.91 | Metal Loss Internal | 33.7848 | -118.2427 | 14.01
40009308 | GROUP | 16170.53 | 16149.02 | 12% | 0.219 | 52000 | 0.74 | 0.76 | 6:00 | 1525 | 0.75 | 100% | 37.78 | 9.12 | Valve, Sta. 119+80, Valve 28 | 4250.52 | AGM 2, Sta. 163+40, 7' E OF CASING VENT/ 30' D/S OF C/L OF ALAMEDA ST | 194.71 | 46.91 | Metal Loss Internal | 33.7848 | -118.2427 | 14.01
40009309 | GROUP | 16170.91 | 16149.39 | 14% | 0.219 | 52000 | 0.55 | 0.41 | 6:00 | 1525 | 0.75 | 100% | 38.16 | 8.75 | Valve, Sta. 119+80, Valve 28 | 4250.89 | AGM 2, Sta. 163+40, 7' E OF CASING VENT/ 30' D/S OF C/L OF ALAMEDA ST | 194.34 | 46.91 | Metal Loss Internal | 33.7848 | -118.2427 | 14.01
40009310 | GROUP | 16171.08 | 16149.56 | 21% | 0.219 | 52000 | 0.51 | 0.54 | 5:45 | 1525 | 0.75 | 100% | 38.33 | 8.57 | Valve, Sta. 119+80, Valve 28 | 4251.07 | AGM 2, Sta. 163+40, 7' E OF CASING VENT/ 30' D/S OF C/L OF ALAMEDA ST | 194.16 | 46.91 | Metal Loss Internal | 33.7848 | -118.2427 | 14
40009311 | GROUP | 16171.21 | 16149.68 | 13% | 0.219 | 52000 | 0.31 | 0.33 | 5:30 | 1525 | 0.75 | 100% | 38.46 | 8.45 | Valve, Sta. 119+80, Valve 28 | 4251.19 | AGM 2, Sta. 163+40, 7' E OF CASING VENT/ 30' D/S OF C/L OF ALAMEDA ST | 194.04 | 46.91 | Metal Loss Internal | 33.7848 | -118.2427 | 14
40009312 | GROUP | 16171.48 | 16149.95 | 14% | 0.219 | 52000 | 1.74 | 0.68 | 5:45 | 1525 | 0.75 | 100% | 38.73 | 8.18 | Valve, Sta. 119+80, Valve 28 | 4251.46 | AGM 2, Sta. 163+40, 7' E OF CASING VENT/ 30' D/S OF C/L OF ALAMEDA ST | 193.77 | 46.91 | Metal Loss Internal | 33.7848 | -118.2427 | 14
40009313 | GROUP | 16172.38 | 16150.84 | 15% | 0.219 | 52000 | 0.56 | 0.56 | 6:00 | 1525 | 0.75 | 100% | 39.63 | 7.27 | Valve, Sta. 119+80, Valve 28 | 4252.37 | AGM 2, Sta. 163+40, 7' E OF CASING VENT/ 30' D/S OF C/L OF ALAMEDA ST | 192.86 | 46.91 | Metal Loss Internal | 33.7848 | -118.2427 | 13.99
40009314 | GROUP | 16172.89 | 16151.34 | 13% | 0.219 | 52000 | 0.58 | 0.38 | 5:45 | 1525 | 0.75 | 100% | 40.14 | 6.76 | Valve, Sta. 119+80, Valve 28 | 4252.87 | AGM 2, Sta. 163+40, 7' E OF CASING VENT/ 30' D/S OF C/L OF ALAMEDA ST | 192.35 | 46.91 | Metal Loss Internal | 33.7848 | -118.2427 | 13.99
40009315 | GROUP | 16173.13 | 16151.57 | 18% | 0.219 | 52000 | 0.85 | 0.67 | 5:45 | 1525 | 0.75 | 100% | 40.38 | 6.53 | Valve, Sta. 119+80, Valve 28 | 4253.11 | AGM 2, Sta. 163+40, 7' E OF CASING VENT/ 30' D/S OF C/L OF ALAMEDA ST | 192.11 | 46.91 | Metal Loss Internal | 33.7848 | -118.2427 | 13.98
40009316 | GROUP | 16173.37 | 16151.81 | 13% | 0.219 | 52000 | 0.61 | 0.7 | 6:00 | 1525 | 0.75 | 100% | 40.62 | 6.28 | Valve, Sta. 119+80, Valve 28 | 4253.36 | AGM 2, Sta. 163+40, 7' E OF CASING VENT/ 30' D/S OF C/L OF ALAMEDA ST | 191.87 | 46.91 | Metal Loss Internal | 33.7848 | -118.2427 | 13.98
40009317 | GROUP | 16173.78 | 16152.2 | 12% | 0.219 | 52000 | 0.86 | 1.09 | 5:45 | 1525 | 0.75 | 100% | 41.03 | 5.88 | Valve, Sta. 119+80, Valve 28 | 4253.76 | AGM 2, Sta. 163+40, 7' E OF CASING VENT/ 30' D/S OF C/L OF ALAMEDA ST | 191.47 | 46.91 | Metal Loss Internal | 33.7848 | -118.2427 | 13.97
40009318 | GROUP | 16173.93 | 16152.35 | 13% | 0.219 | 52000 | 0.58 | 0.54 | 6:00 | 1525 | 0.75 | 100% | 41.18 | 5.73 | Valve, Sta. 119+80, Valve 28 | 4253.91 | AGM 2, Sta. 163+40, 7' E OF CASING VENT/ 30' D/S OF C/L OF ALAMEDA ST | 191.32 | 46.91 | Metal Loss Internal | 33.7848 | -118.2427 | 13.97
40009319 | GROUP | 16174.09 | 16152.51 | 18% | 0.219 | 52000 | 0.54 | 0.37 | 5:45 | 1525 | 0.75 | 100% | 41.34 | 5.56 | Valve, Sta. 119+80, Valve 28 | 4254.08 | AGM 2, Sta. 163+40, 7' E OF CASING VENT/ 30' D/S OF C/L OF ALAMEDA ST | 191.15 | 46.91 | Metal Loss Internal | 33.7848 | -118.2427 | 13.97
40009320 | GROUP | 16174.33 | 16152.74 | 14% | 0.219 | 52000 | 0.94 | 1.28 | 6:00 | 1525 | 0.75 | 100% | 41.58 | 5.33 | Valve, Sta. 119+80, Valve 28 | 4254.31 | AGM 2, Sta. 163+40, 7' E OF CASING VENT/ 30' D/S OF C/L OF ALAMEDA ST | 190.92 | 46.91 | Metal Loss Internal | 33.7848 | -118.2427 | 13.97
40009321 | GROUP | 16174.67 | 16153.08 | 25% | 0.219 | 52000 | 5.23 | 1.33 | 6:00 | 1525 | 0.75 | 100% | 41.92 | 4.98 | Valve, Sta. 119+80, Valve 28 | 4254.66 | AGM 2, Sta. 163+40, 7' E OF CASING VENT/ 30' D/S OF C/L OF ALAMEDA ST | 190.57 | 46.91 | Metal Loss Internal | 33.7848 | -118.2427 | 13.96
40009322 | GROUP | 16175.4 | 16153.79 | 16% | 0.219 | 52000 | 0.51 | 0.44 | 6:00 | 1525 | 0.75 | 100% | 42.65 | 4.26 | Valve, Sta. 119+80, Valve 28 | 4255.38 | AGM 2, Sta. 163+40, 7' E OF CASING VENT/ 30' D/S OF C/L OF ALAMEDA ST | 189.85 | 46.91 | Metal Loss Internal | 33.7848 | -118.2427 | 13.95
40009323 | GROUP | 16176.21 | 16154.59 | 18% | 0.219 | 52000 | 0.53 | 0.5 | 5:45 | 1525 | 0.75 | 100% | 43.46 | 3.44 | Valve, Sta. 119+80, Valve 28 | 4256.19 | AGM 2, Sta. 163+40, 7' E OF CASING VENT/ 30' D/S OF C/L OF ALAMEDA ST | 189.03 | 46.91 | Metal Loss Internal | 33.7848 | -118.2427 | 13.94
40009324 | GROUP | 16177.1 | 16155.46 | 14% | 0.219 | 52000 | 0.76 | 0.53 | 6:00 | 1525 | 0.75 | 100% | 44.35 | 2.55 | Valve, Sta. 119+80, Valve 28 | 4257.08 | AGM 2, Sta. 163+40, 7' E OF CASING VENT/ 30' D/S OF C/L OF ALAMEDA ST | 188.14 | 46.91 | Metal Loss Internal | 33.7848 | -118.2427 | 13.92
40009325 | GROUP | 16178.14 | 16156.49 | 12% | 0.219 | 52000 | 0.66 | 0.56 | 5:45 | 1525 | 0.75 | 100% | 45.39 | 1.51 | Valve, Sta. 119+80, Valve 28 | 4258.12 | AGM 2, Sta. 163+40, 7' E OF CASING VENT/ 30' D/S OF C/L OF ALAMEDA ST | 187.1 | 46.91 | Metal Loss Internal | 33.7848 | -118.2427 | 13.9
40009326 | GROUP | 16179.12 | 16157.45 | 19% | 0.219 | 52000 | 0.74 | 0.48 | 3:15 | 1525 | 0.75 | 100% | 46.37 | 0.53 | Valve, Sta. 119+80, Valve 28 | 4259.1 | AGM 2, Sta. 163+40, 7' E OF CASING VENT/ 30' D/S OF C/L OF ALAMEDA ST | 186.12 | 46.91 | Metal Loss External | 33.7848 | -118.2427 | 13.89
40009327 | GROUP | 16179.2 | 16157.52 | 14% | 0.219 | 52000 | 0.53 | 0.49 | 6:00 | 1525 | 0.75 | 100% | 46.45 | 0.46 | Valve, Sta. 119+80, Valve 28 | 4259.18 | AGM 2, Sta. 163+40, 7' E OF CASING VENT/ 30' D/S OF C/L OF ALAMEDA ST | 186.05 | 46.91 | Metal Loss Internal | 33.7848 | -118.2427 | 13.89
6040 | WELD | 16179.66 | 16157.97 | [15 empty] | 46.47 |  | 33.7848 | -118.2427 | 13.88
40009328 | GROUP | 16179.9 | 16158.21 | 12% | 0.219 | 52000 | 0.46 | 0.47 | 6:00 | 1525 | 0.75 | 100% | 0.24 | 46.23 | Valve, Sta. 119+80, Valve 28 | 4259.88 | AGM 2, Sta. 163+40, 7' E OF CASING VENT/ 30' D/S OF C/L OF ALAMEDA ST | 185.35 | 46.47 | Metal Loss Internal | 33.7848 | -118.2427 | 13.88
40009329 | GROUP | 16184.45 | 16162.67 | 12% | 0.219 | 52000 | 0.72 | 0.48 | 2:00 | 1525 | 0.75 | 100% | 4.79 | 41.68 | Valve, Sta. 119+80, Valve 28 | 4264.43 | AGM 2, Sta. 163+40, 7' E OF CASING VENT/ 30' D/S OF C/L OF ALAMEDA ST | 180.8 | 46.47 | Metal Loss External | 33.7848 | -118.2427 | 13.8
40009330 | GROUP | 16187.78 | 16165.94 | 27% | 0.219 | 52000 | 3.94 | 1.79 | 5:45 | 1525 | 0.75 | 100% | 8.13 | 38.35 | Valve, Sta. 119+80, Valve 28 | 4267.77 | AGM 2, Sta. 163+40, 7' E OF CASING VENT/ 30' D/S OF C/L OF ALAMEDA ST | 177.46 | 46.47 | Metal Loss Internal | 33.7848 | -118.2427 | 13.76
40009331 | GROUP | 16188.16 | 16166.31 | 17% | 0.219 | 52000 | 2.08 | 1.64 | 6:00 | 1525 | 0.75 | 100% | 8.5 | 37.97 | Valve, Sta. 119+80, Valve 28 | 4268.14 | AGM 2, Sta. 163+40, 7' E OF CASING VENT/ 30' D/S OF C/L OF ALAMEDA ST | 177.09 | 46.47 | Metal Loss Internal | 33.7848 | -118.2427 | 13.76
40009332 | GROUP | 16188.43 | 16166.58 | 14% | 0.219 | 52000 | 0.66 | 0.53 | 5:00 | 1525 | 0.75 | 100% | 8.78 | 37.69 | Valve, Sta. 119+80, Valve 28 | 4268.42 | AGM 2, Sta. 163+40, 7' E OF CASING VENT/ 30' D/S OF C/L OF ALAMEDA ST | 176.81 | 46.47 | Metal Loss External | 33.7848 | -118.2427 | 13.75
40009333 | GROUP | 16188.58 | 16166.72 | 11% | 0.219 | 52000 | 0.74 | 0.86 | 5:15 | 1525 | 0.75 | 100% | 8.92 | 37.55 | Valve, Sta. 119+80, Valve 28 | 4268.56 | AGM 2, Sta. 163+40, 7' E OF CASING VENT/ 30' D/S OF C/L OF ALAMEDA ST | 176.67 | 46.47 | Metal Loss External | 33.7848 | -118.2427 | 13.75
40009334 | GROUP | 16189.94 | 16168.06 | 14% | 0.219 | 52000 | 0.92 | 0.65 | 2:45 | 1525 | 0.75 | 100% | 10.29 | 36.18 | Valve, Sta. 119+80, Valve 28 | 4269.93 | AGM 2, Sta. 163+40, 7' E OF CASING VENT/ 30' D/S OF C/L OF ALAMEDA ST | 175.3 | 46.47 | Metal Loss External | 33.7848 | -118.2428 | 13.74
40009335 | GROUP | 16193.24 | 16171.3 | 14% | 0.219 | 52000 | 0.63 | 0.47 | 5:45 | 1525 | 0.75 | 100% | 13.59 | 32.89 | Valve, Sta. 119+80, Valve 28 | 4273.22 | AGM 2, Sta. 163+40, 7' E OF CASING VENT/ 30' D/S OF C/L OF ALAMEDA ST | 172 | 46.47 | Metal Loss Internal | 33.7848 | -118.2428 | 13.72
40009336 | GROUP | 16193.53 | 16171.58 | 20% | 0.219 | 52000 | 0.57 | 0.44 | 6:00 | 1525 | 0.75 | 100% | 13.88 | 32.6 | Valve, Sta. 119+80, Valve 28 | 4273.51 | AGM 2, Sta. 163+40, 7' E OF CASING VENT/ 30' D/S OF C/L OF ALAMEDA ST | 171.71 | 46.47 | Metal Loss Internal | 33.7848 | -118.2428 | 13.72
40009337 | GROUP | 16193.95 | 16171.99 | 21% | 0.219 | 52000 | 0.56 | 0.48 | 5:45 | 1525 | 0.75 | 100% | 14.3 | 32.18 | Valve, Sta. 119+80, Valve 28 | 4273.93 | AGM 2, Sta. 163+40, 7' E OF CASING VENT/ 30' D/S OF C/L OF ALAMEDA ST | 171.29 | 46.47 | Metal Loss Internal | 33.7848 | -118.2428 | 13.72
40009338 | GROUP | 16194.76 | 16172.78 | 13% | 0.219 | 52000 | 0.44 | 0.33 | 5:45 | 1525 | 0.75 | 100% | 15.1 | 31.37 | Valve, Sta. 119+80, Valve 28 | 4274.74 | AGM 2, Sta. 163+40, 7' E OF CASING VENT/ 30' D/S OF C/L OF ALAMEDA ST | 170.49 | 46.47 | Metal Loss Internal | 33.7848 | -118.2428 | 13.72
40009339 | GROUP | 16195.58 | 16173.59 | 10% | 0.219 | 52000 | 0.52 | 0.55 | 5:45 | 1525 | 0.75 | 100% | 15.93 | 30.55 | Valve, Sta. 119+80, Valve 28 | 4275.56 | AGM 2, Sta. 163+40, 7' E OF CASING VENT/ 30' D/S OF C/L OF ALAMEDA ST | 169.66 | 46.47 | Metal Loss Internal | 33.7848 | -118.2428 | 13.72
40009340 | GROUP | 16196.22 | 16174.21 | 11% | 0.219 | 52000 | 0.56 | 0.36 | 5:45 | 1525 | 0.75 | 100% | 16.56 | 29.91 | Valve, Sta. 119+80, Valve 28 | 4276.2 | AGM 2, Sta. 163+40, 7' E OF CASING VENT/ 30' D/S OF C/L OF ALAMEDA ST | 169.03 | 46.47 | Metal Loss Internal | 33.7848 | -118.2428 | 13.72
40009341 | GROUP | 16196.81 | 16174.79 | 11% | 0.219 | 52000 | 0.69 | 0.33 | 5:45 | 1525 | 0.75 | 100% | 17.15 | 29.32 | Valve, Sta. 119+80, Valve 28 | 4276.79 | AGM 2, Sta. 163+40, 7' E OF CASING VENT/ 30' D/S OF C/L OF ALAMEDA ST | 168.43 | 46.47 | Metal Loss Internal | 33.7848 | -118.2428 | 13.72
40009342 | GROUP | 16197.92 | 16175.88 | 17% | 0.219 | 52000 | 1.28 | 0.75 | 6:00 | 1525 | 0.75 | 100% | 18.26 | 28.21 | Valve, Sta. 119+80, Valve 28 | 4277.9 | AGM 2, Sta. 163+40, 7' E OF CASING VENT/ 30' D/S OF C/L OF ALAMEDA ST | 167.32 | 46.47 | Metal Loss Internal | 33.7848 | -118.2428 | 13.72
40009343 | GROUP | 16198.22 | 16176.17 | 15% | 0.219 | 52000 | 0.54 | 0.37 | 5:45 | 1525 | 0.75 | 100% | 18.56 | 27.91 | Valve, Sta. 119+80, Valve 28 | 4278.2 | AGM 2, Sta. 163+40, 7' E OF CASING VENT/ 30' D/S OF C/L OF ALAMEDA ST | 167.03 | 46.47 | Metal Loss Internal | 33.7848 | -118.2428 | 13.72
40009344 | GROUP | 16199.06 | 16177 | 11% | 0.219 | 52000 | 0.52 | 0.44 | 6:00 | 1525 | 0.75 | 100% | 19.4 | 27.07 | Valve, Sta. 119+80, Valve 28 | 4279.04 | AGM 2, Sta. 163+40, 7' E OF CASING VENT/ 30' D/S OF C/L OF ALAMEDA ST | 166.18 | 46.47 | Metal Loss Internal | 33.7848 | -118.2428 | 13.73
40009345 | GROUP | 16200.18 | 16178.1 | 19% | 0.219 | 52000 | 0.44 | 0.34 | 6:00 | 1525 | 0.75 | 100% | 20.52 | 25.95 | Valve, Sta. 119+80, Valve 28 | 4280.16 | AGM 2, Sta. 163+40, 7' E OF CASING VENT/ 30' D/S OF C/L OF ALAMEDA ST | 165.07 | 46.47 | Metal Loss Internal | 33.7848 | -118.2428 | 13.73
40009346 | GROUP | 16201.21 | 16179.11 | 12% | 0.219 | 52000 | 0.48 | 0.4 | 6:00 | 1525 | 0.75 | 100% | 21.55 | 24.92 | Valve, Sta. 119+80, Valve 28 | 4281.19 | AGM 2, Sta. 163+40, 7' E OF CASING VENT/ 30' D/S OF C/L OF ALAMEDA ST | 164.04 | 46.47 | Metal Loss Internal | 33.7848 | -118.2428 | 13.74
40009347 | GROUP | 16201.33 | 16179.23 | 10% | 0.219 | 52000 | 0.56 | 0.47 | 5:45 | 1525 | 0.75 | 100% | 21.68 | 24.79 | Valve, Sta. 119+80, Valve 28 | 4281.32 | AGM 2, Sta. 163+40, 7' E OF CASING VENT/ 30' D/S OF C/L OF ALAMEDA ST | 163.91 | 46.47 | Metal Loss Internal | 33.7848 | -118.2428 | 13.74
40009348 | GROUP | 16201.54 | 16179.43 | 13% | 0.219 | 52000 | 1.72 | 0.51 | 5:45 | 1525 | 0.75 | 100% | 21.88 | 24.59 | Valve, Sta. 119+80, Valve 28 | 4281.52 | AGM 2, Sta. 163+40, 7' E OF CASING VENT/ 30' D/S OF C/L OF ALAMEDA ST | 163.71 | 46.47 | Metal Loss Internal | 33.7848 | -118.2428 | 13.74
40009349 | GROUP | 16202.52 | 16180.39 | 12% | 0.219 | 52000 | 0.37 | 0.44 | 5:45 | 1525 | 0.75 | 100% | 22.86 | 23.61 | Valve, Sta. 119+80, Valve 28 | 4282.5 | AGM 2, Sta. 163+40, 7' E OF CASING VENT/ 30' D/S OF C/L OF ALAMEDA ST | 162.73 | 46.47 | Metal Loss Internal | 33.7848 | -118.2428 | 13.75
40009350 | GROUP | 16202.86 | 16180.73 | 10% | 0.219 | 52000 | 0.79 | 0.62 | 5:45 | 1525 | 0.75 | 100% | 23.2 | 23.27 | Valve, Sta. 119+80, Valve 28 | 4282.84 | AGM 2, Sta. 163+40, 7' E OF CASING VENT/ 30' D/S OF C/L OF ALAMEDA ST | 162.39 | 46.47 | Metal Loss Internal | 33.7848 | -118.2428 | 13.75
40009351 | GROUP | 16203.15 | 16181.02 | 10% | 0.219 | 52000 | 0.42 | 0.39 | 5:45 | 1525 | 0.75 | 100% | 23.5 | 22.97 | Valve, Sta. 119+80, Valve 28 | 4283.14 | AGM 2, Sta. 163+40, 7' E OF CASING VENT/ 30' D/S OF C/L OF ALAMEDA ST | 162.09 | 46.47 | Metal Loss Internal | 33.7848 | -118.2428 | 13.75
40009352 | GROUP | 16203.36 | 16181.22 | 14% | 0.219 | 52000 | 0.58 | 0.45 | 5:45 | 1525 | 0.75 | 100% | 23.7 | 22.77 | Valve, Sta. 119+80, Valve 28 | 4283.34 | AGM 2, Sta. 163+40, 7' E OF CASING VENT/ 30' D/S OF C/L OF ALAMEDA ST | 161.89 | 46.47 | Metal Loss Internal | 33.7848 | -118.2428 | 13.76
40009353 | GROUP | 16204.16 | 16182 | 11% | 0.219 | 52000 | 0.42 | 0.37 | 5:45 | 1525 | 0.75 | 100% | 24.5 | 21.97 | Valve, Sta. 119+80, Valve 28 | 4284.14 | AGM 2, Sta. 163+40, 7' E OF CASING VENT/ 30' D/S OF C/L OF ALAMEDA ST | 161.09 | 46.47 | Metal Loss Internal | 33.7848 | -118.2428 | 13.76
40009354 | GROUP | 16208.09 | 16185.86 | 11% | 0.219 | 52000 | 0.45 | 0.33 | 5:30 | 1525 | 0.75 | 100% | 28.44 | 18.04 | Valve, Sta. 119+80, Valve 28 | 4288.07 | AGM 2, Sta. 163+40, 7' E OF CASING VENT/ 30' D/S OF C/L OF ALAMEDA ST | 157.15 | 46.47 | Metal Loss Internal | 33.7848 | -118.2428 | 13.8
40009355 | GROUP | 16209.22 | 16186.97 | 13% | 0.219 | 52000 | 0.46 | 0.36 | 5:45 | 1525 | 0.75 | 100% | 29.56 | 16.91 | Valve, Sta. 119+80, Valve 28 | 4289.2 | AGM 2, Sta. 163+40, 7' E OF CASING VENT/ 30' D/S OF C/L OF ALAMEDA ST | 156.02 | 46.47 | Metal Loss Internal | 33.7848 | -118.2428 | 13.81
40009356 | GROUP | 16209.36 | 16187.11 | 11% | 0.219 | 52000 | 0.78 | 0.74 | 6:00 | 1525 | 0.75 | 100% | 29.71 | 16.77 | Valve, Sta. 119+80, Valve 28 | 4289.35 | AGM 2, Sta. 163+40, 7' E OF CASING VENT/ 30' D/S OF C/L OF ALAMEDA ST | 155.88 | 46.47 | Metal Loss Internal | 33.7848 | -118.2428 | 13.82
40009357 | GROUP | 16209.52 | 16187.26 | 10% | 0.219 | 52000 | 0.46 | 0.7 | 5:45 | 1525 | 0.75 | 100% | 29.86 | 16.61 | Valve, Sta. 119+80, Valve 28 | 4289.5 | AGM 2, Sta. 163+40, 7' E OF CASING VENT/ 30' D/S OF C/L OF ALAMEDA ST | 155.73 | 46.47 | Metal Loss Internal | 33.7848 | -118.2428 | 13.82
40009358 | GROUP | 16209.7 | 16187.44 | 14% | 0.219 | 52000 | 0.54 | 0.52 | 5:45 | 1525 | 0.75 | 100% | 30.05 | 16.42 | Valve, Sta. 119+80, Valve 28 | 4289.69 | AGM 2, Sta. 163+40, 7' E OF CASING VENT/ 30' D/S OF C/L OF ALAMEDA ST | 155.54 | 46.47 | Metal Loss Internal | 33.7848 | -118.2428 | 13.82
40009359 | GROUP | 16210.45 | 16188.18 | 10% | 0.219 | 52000 | 0.39 | 0.33 | 5:45 | 1525 | 0.75 | 100% | 30.8 | 15.68 | Valve, Sta. 119+80, Valve 28 | 4290.44 | AGM 2, Sta. 163+40, 7' E OF CASING VENT/ 30' D/S OF C/L OF ALAMEDA ST | 154.79 | 46.47 | Metal Loss Internal | 33.7848 | -118.2428 | 13.82
40009360 | GROUP | 16212.17 | 16189.86 | 12% | 0.219 | 52000 | 0.5 | 0.33 | 6:00 | 1525 | 0.75 | 100% | 32.52 | 13.96 | Valve, Sta. 119+80, Valve 28 | 4292.16 | AGM 2, Sta. 163+40, 7' E OF CASING VENT/ 30' D/S OF C/L OF ALAMEDA ST | 153.07 | 46.47 | Metal Loss Internal | 33.7848 | -118.2428 | 13.84
40009361 | GROUP | 16215.85 | 16193.47 | 13% | 0.219 | 52000 | 0.56 | 0.39 | 6:00 | 1525 | 0.75 | 100% | 36.2 | 10.28 | Valve, Sta. 119+80, Valve 28 | 4295.83 | AGM 2, Sta. 163+40, 7' E OF CASING VENT/ 30' D/S OF C/L OF ALAMEDA ST | 149.39 | 46.47 | Metal Loss Internal | 33.7848 | -118.2428 | 13.86
40009362 | GROUP | 16216.06 | 16193.68 | 11% | 0.219 | 52000 | 0.45 | 0.33 | 6:00 | 1525 | 0.75 | 100% | 36.4 | 10.07 | Valve, Sta. 119+80, Valve 28 | 4296.04 | AGM 2, Sta. 163+40, 7' E OF CASING VENT/ 30' D/S OF C/L OF ALAMEDA ST | 149.18 | 46.47 | Metal Loss Internal | 33.7848 | -118.2428 | 13.86
40009363 | GROUP | 16216.66 | 16194.27 | 10% | 0.219 | 52000 | 0.54 | 0.39 | 5:45 | 1525 | 0.75 | 100% | 37.01 | 9.47 | Valve, Sta. 119+80, Valve 28 | 4296.65 | AGM 2, Sta. 163+40, 7' E OF CASING VENT/ 30' D/S OF C/L OF ALAMEDA ST | 148.58 | 46.47 | Metal Loss Internal | 33.7848 | -118.2428 | 13.87
40009364 | GROUP | 16218.19 | 16195.77 | 10% | 0.219 | 52000 | 0.67 | 0.42 | 5:45 | 1525 | 0.75 | 100% | 38.54 | 7.93 | Valve, Sta. 119+80, Valve 28 | 4298.18 | AGM 2, Sta. 163+40, 7' E OF CASING VENT/ 30' D/S OF C/L OF ALAMEDA ST | 147.05 | 46.47 | Metal Loss Internal | 33.7848 | -118.2428 | 13.87
40009365 | GROUP | 16218.5 | 16196.07 | 12% | 0.219 | 52000 | 0.47 | 0.37 | 5:45 | 1525 | 0.75 | 100% | 38.85 | 7.63 | Valve, Sta. 119+80, Valve 28 | 4298.49 | AGM 2, Sta. 163+40, 7' E OF CASING VENT/ 30' D/S OF C/L OF ALAMEDA ST | 146.74 | 46.47 | Metal Loss Internal | 33.7848 | -118.2428 | 13.87
40009366 | GROUP | 16225.32 | 16202.76 | 13% | 0.219 | 52000 | 0.56 | 0.55 | 6:00 | 1525 | 0.75 | 100% | 45.66 | 0.81 | Valve, Sta. 119+80, Valve 28 | 4305.3 | AGM 2, Sta. 163+40, 7' E OF CASING VENT/ 30' D/S OF C/L OF ALAMEDA ST | 139.93 | 46.47 | Metal Loss Internal | 33.7848 | -118.2429 | 13.87
6050 | WELD | 16226.13 | 16203.55 | [15 empty] | 46.96 |  | 33.7848 | -118.2429 | 13.87
40009367 | GROUP | 16226.34 | 16203.76 | 13% | 0.219 | 52000 | 1.02 | 1.47 | 6:00 | 1525 | 0.75 | 100% | 0.22 | 46.75 | Valve, Sta. 119+80, Valve 28 | 4306.33 | AGM 2, Sta. 163+40, 7' E OF CASING VENT/ 30' D/S OF C/L OF ALAMEDA ST | 138.9 | 46.96 | Metal Loss Internal | 33.7848 | -118.2429 | 13.87
40009368 | GROUP | 16226.55 | 16203.97 | 17% | 0.219 | 52000 | 0.49 | 0.4 | 6:00 | 1525 | 0.75 | 100% | 0.42 | 46.54 | Valve, Sta. 119+80, Valve 28 | 4306.54 | AGM 2, Sta. 163+40, 7' E OF CASING VENT/ 30' D/S OF C/L OF ALAMEDA ST | 138.69 | 46.96 | Metal Loss Internal | 33.7848 | -118.2429 | 13.87
40009369 | GROUP | 16227.33 | 16204.73 | 13% | 0.219 | 52000 | 0.8 | 0.41 | 5:45 | 1525 | 0.75 | 100% | 1.2 | 45.76 | Valve, Sta. 119+80, Valve 28 | 4307.32 | AGM 2, Sta. 163+40, 7' E OF CASING VENT/ 30' D/S OF C/L OF ALAMEDA ST | 137.91 | 46.96 | Metal Loss Internal | 33.7848 | -118.2429 | 13.86
40009370 | GROUP | 16229.22 | 16206.58 | 12% | 0.219 | 52000 | 0.59 | 0.33 | 6:00 | 1525 | 0.75 | 100% | 3.09 | 43.88 | Valve, Sta. 119+80, Valve 28 | 4309.2 | AGM 2, Sta. 163+40, 7' E OF CASING VENT/ 30' D/S OF C/L OF ALAMEDA ST | 136.03 | 46.96 | Metal Loss Internal | 33.7848 | -118.2429 | 13.84
40009371 | GROUP | 16229.68 | 16207.04 | 12% | 0.219 | 52000 | 0.4 | 0.33 | 5:45 | 1525 | 0.75 | 100% | 3.55 | 43.41 | Valve, Sta. 119+80, Valve 28 | 4309.67 | AGM 2, Sta. 163+40, 7' E OF CASING VENT/ 30' D/S OF C/L OF ALAMEDA ST | 135.56 | 46.96 | Metal Loss Internal | 33.7848 | -118.2429 | 13.84
40009372 | GROUP | 16230.6 | 16207.94 | 11% | 0.219 | 52000 | 0.62 | 0.51 | 5:45 | 1525 | 0.75 | 100% | 4.47 | 42.49 | Valve, Sta. 119+80, Valve 28 | 4310.59 | AGM 2, Sta. 163+40, 7' E OF CASING VENT/ 30' D/S OF C/L OF ALAMEDA ST | 134.64 | 46.96 | Metal Loss Internal | 33.7848 | -118.2429 | 13.83
40009373 | GROUP | 16231.62 | 16208.93 | 10% | 0.219 | 52000 | 0.69 | 0.47 | 5:45 | 1525 | 0.75 | 100% | 5.49 | 41.48 | Valve, Sta. 119+80, Valve 28 | 4311.6 | AGM 2, Sta. 163+40, 7' E OF CASING VENT/ 30' D/S OF C/L OF ALAMEDA ST | 133.63 | 46.96 | Metal Loss Internal | 33.7848 | -118.2429 | 13.81
40009374 | GROUP | 16238 | 16215.19 | 13% | 0.219 | 52000 | 1.38 | 2.78 | 8:30 | 1525 | 0.75 | 100% | 11.87 | 35.1 | Valve, Sta. 119+80, Valve 28 | 4317.98 | AGM 2, Sta. 163+40, 7' E OF CASING VENT/ 30' D/S OF C/L OF ALAMEDA ST | 127.25 | 46.96 | Metal Loss External | 33.7848 | -118.2429 | 13.7
40009375 | GROUP | 16246.17 | 16223.21 | 18% | 0.219 | 52000 | 0.77 | 0.6 | 4:15 | 1525 | 0.75 | 100% | 20.04 | 26.93 | Valve, Sta. 119+80, Valve 28 | 4326.15 | AGM 2, Sta. 163+40, 7' E OF CASING VENT/ 30' D/S OF C/L OF ALAMEDA ST | 119.08 | 46.96 | Metal Loss Internal | 33.7848 | -118.2429 | 13.54
40009376 | GROUP | 16249.03 | 16226.02 | 26% | 0.219 | 52000 | 1.28 | 1.27 | 1:30 | 1525 | 0.75 | 100% | 22.91 | 24.06 | Valve, Sta. 119+80, Valve 28 | 4329.02 | AGM 2, Sta. 163+40, 7' E OF CASING VENT/ 30' D/S OF C/L OF ALAMEDA ST | 116.21 | 46.96 | Metal Loss Internal | 33.7848 | -118.2429 | 13.5
40009377 | GROUP | 16264.39 | 16241.08 | 12% | 0.219 | 52000 | 0.59 | 0.4 | 6:00 | 1525 | 0.75 | 100% | 38.26 | 8.7 | Valve, Sta. 119+80, Valve 28 | 4344.37 | AGM 2, Sta. 163+40, 7' E OF CASING VENT/ 30' D/S OF C/L OF ALAMEDA ST | 100.85 | 46.96 | Metal Loss Internal | 33.7848 | -118.243 | 13.39
40009378 | GROUP | 16265.05 | 16241.73 | 13% | 0.219 | 52000 | 0.53 | 0.41 | 5:45 | 1525 | 0.75 | 100% | 38.92 | 8.04 | Valve, Sta. 119+80, Valve 28 | 4345.03 | AGM 2, Sta. 163+40, 7' E OF CASING VENT/ 30' D/S OF C/L OF ALAMEDA ST | 100.19 | 46.96 | Metal Loss Internal | 33.7848 | -118.243 | 13.38
40009379 | GROUP | 16265.23 | 16241.9 | 13% | 0.219 | 52000 | 0.8 | 1.52 | 5:45 | 1525 | 0.75 | 100% | 39.1 | 7.87 | Valve, Sta. 119+80, Valve 28 | 4345.21 | AGM 2, Sta. 163+40, 7' E OF CASING VENT/ 30' D/S OF C/L OF ALAMEDA ST | 100.02 | 46.96 | Metal Loss Internal | 33.7848 | -118.243 | 13.38
40009380 | GROUP | 16265.4 | 16242.07 | 12% | 0.219 | 52000 | 0.6 | 0.68 | 6:00 | 1525 | 0.75 | 100% | 39.28 | 7.69 | Valve, Sta. 119+80, Valve 28 | 4345.39 | AGM 2, Sta. 163+40, 7' E OF CASING VENT/ 30' D/S OF C/L OF ALAMEDA ST | 99.84 | 46.96 | Metal Loss Internal | 33.7848 | -118.243 | 13.38
40009381 | GROUP | 16266.04 | 16242.7 | 16% | 0.219 | 52000 | 0.46 | 0.37 | 5:30 | 1525 | 0.75 | 100% | 39.91 | 7.05 | Valve, Sta. 119+80, Valve 28 | 4346.02 | AGM 2, Sta. 163+40, 7' E OF CASING VENT/ 30' D/S OF C/L OF ALAMEDA ST | 99.2 | 46.96 | Metal Loss Internal | 33.7848 | -118.243 | 13.38
40009382 | GROUP | 16266.12 | 16242.77 | 18% | 0.219 | 52000 | 0.89 | 0.72 | 9:30 | 1525 | 0.75 | 100% | 39.99 | 6.98 | Valve, Sta. 119+80, Valve 28 | 4346.1 | AGM 2, Sta. 163+40, 7' E OF CASING VENT/ 30' D/S OF C/L OF ALAMEDA ST | 99.13 | 46.96 | Metal Loss External | 33.7848 | -118.243 | 13.38
40009383 | GROUP | 16266.93 | 16243.57 | 13% | 0.219 | 52000 | 1.47 | 0.63 | 5:45 | 1525 | 0.75 | 100% | 40.8 | 6.17 | Valve, Sta. 119+80, Valve 28 | 4346.91 | AGM 2, Sta. 163+40, 7' E OF CASING VENT/ 30' D/S OF C/L OF ALAMEDA ST | 98.31 | 46.96 | Metal Loss Internal | 33.7848 | -118.243 | 13.37
40009384 | GROUP | 16267.17 | 16243.8 | 12% | 0.219 | 52000 | 1.29 | 0.66 | 6:00 | 1525 | 0.75 | 100% | 41.04 | 5.93 | Valve, Sta. 119+80, Valve 28 | 4347.15 | AGM 2, Sta. 163+40, 7' E OF CASING VENT/ 30' D/S OF C/L OF ALAMEDA ST | 98.08 | 46.96 | Metal Loss Internal | 33.7848 | -118.243 | 13.37
40009385 | GROUP | 16267.57 | 16244.2 | 13% | 0.219 | 52000 | 3.42 | 1.19 | 6:00 | 1525 | 0.75 | 100% | 41.44 | 5.52 | Valve, Sta. 119+80, Valve 28 | 4347.55 | AGM 2, Sta. 163+40, 7' E OF CASING VENT/ 30' D/S OF C/L OF ALAMEDA ST | 97.67 | 46.96 | Metal Loss Internal | 33.7848 | -118.243 | 13.36
40009386 | GROUP | 16267.86 | 16244.49 | 16% | 0.219 | 52000 | 1.09 | 1.44 | 5:45 | 1525 | 0.75 | 100% | 41.74 | 5.23 | Valve, Sta. 119+80, Valve 28 | 4347.85 | AGM 2, Sta. 163+40, 7' E OF CASING VENT/ 30' D/S OF C/L OF ALAMEDA ST | 97.38 | 46.96 | Metal Loss Internal | 33.7848 | -118.243 | 13.36
40009387 | GROUP | 16268.03 | 16244.65 | 25% | 0.219 | 52000 | 0.45 | 0.33 | 6:00 | 1525 | 0.75 | 100% | 41.9 | 5.07 | Valve, Sta. 119+80, Valve 28 | 4348.01 | AGM 2, Sta. 163+40, 7' E OF CASING VENT/ 30' D/S OF C/L OF ALAMEDA ST | 97.22 | 46.96 | Metal Loss Internal | 33.7848 | -118.243 | 13.36
40009388 | GROUP | 16268.26 | 16244.88 | 12% | 0.219 | 52000 | 0.62 | 0.6 | 5:00 | 1525 | 0.75 | 100% | 42.13 | 4.83 | Valve, Sta. 119+80, Valve 28 | 4348.24 | AGM 2, Sta. 163+40, 7' E OF CASING VENT/ 30' D/S OF C/L OF ALAMEDA ST | 96.98 | 46.96 | Metal Loss Internal | 33.7848 | -118.243 | 13.36
40009389 | GROUP | 16268.34 | 16244.95 | 15% | 0.219 | 52000 | 0.45 | 0.44 | 6:00 | 1525 | 0.75 | 100% | 42.21 | 4.75 | Valve, Sta. 119+80, Valve 28 | 4348.32 | AGM 2, Sta. 163+40, 7' E OF CASING VENT/ 30' D/S OF C/L OF ALAMEDA ST | 96.9 | 46.96 | Metal Loss Internal | 33.7848 | -118.243 | 13.35
40009390 | GROUP | 16268.69 | 16245.3 | 14% | 0.219 | 52000 | 0.44 | 0.33 | 6:00 | 1525 | 0.75 | 100% | 42.57 | 4.4 | Valve, Sta. 119+80, Valve 28 | 4348.68 | AGM 2, Sta. 163+40, 7' E OF CASING VENT/ 30' D/S OF C/L OF ALAMEDA ST | 96.55 | 46.96 | Metal Loss Internal | 33.7848 | -118.243 | 13.35
40009392 | GROUP | 16269.01 | 16245.61 | 11% | 0.219 | 52000 | 0.84 | 0.74 | 4:15 | 1525 | 0.75 | 100% | 42.88 | 4.08 | Valve, Sta. 119+80, Valve 28 | 4349 | AGM 2, Sta. 163+40, 7' E OF CASING VENT/ 30' D/S OF C/L OF ALAMEDA ST | 96.23 | 46.96 | Metal Loss External | 33.7848 | -118.243 | 13.35
40009391 | GROUP | 16269.02 | 16245.62 | 12% | 0.219 | 52000 | 1.37 | 0.54 | 5:45 | 1525 | 0.75 | 100% | 42.89 | 4.07 | Valve, Sta. 119+80, Valve 28 | 4349 | AGM 2, Sta. 163+40, 7' E OF CASING VENT/ 30' D/S OF C/L OF ALAMEDA ST | 96.22 | 46.96 | Metal Loss Internal | 33.7848 | -118.243 | 13.35
40009393 | GROUP | 16270.15 | 16246.73 | 12% | 0.219 | 52000 | 0.25 | 0.33 | 6:15 | 1525 | 0.75 | 100% | 44.02 | 2.94 | Valve, Sta. 119+80, Valve 28 | 4350.13 | AGM 2, Sta. 163+40, 7' E OF CASING VENT/ 30' D/S OF C/L OF ALAMEDA ST | 95.09 | 46.96 | Metal Loss Internal | 33.7848 | -118.243 | 13.33
40009394 | GROUP | 16270.38 | 16246.96 | 13% | 0.219 | 52000 | 0.4 | 0.35 | 6:00 | 1525 | 0.75 | 100% | 44.25 | 2.71 | Valve, Sta. 119+80, Valve 28 | 4350.36 | AGM 2, Sta. 163+40, 7' E OF CASING VENT/ 30' D/S OF C/L OF ALAMEDA ST | 94.86 | 46.96 | Metal Loss Internal | 33.7848 | -118.243 | 13.33
40009395 | GROUP | 16270.69 | 16247.26 | 11% | 0.219 | 52000 | 0.48 | 0.47 | 6:00 | 1525 | 0.75 | 100% | 44.56 | 2.4 | Valve, Sta. 119+80, Valve 28 | 4350.68 | AGM 2, Sta. 163+40, 7' E OF CASING VENT/ 30' D/S OF C/L OF ALAMEDA ST | 94.55 | 46.96 | Metal Loss Internal | 33.7848 | -118.243 | 13.33
6060 | WELD | 16273.09 | 16249.62 | [15 empty] | 27.99 |  | 33.7848 | -118.243 | 13.29
40009396 | GROUP | 16273.2 | 16249.72 | 13% | 0.219 | 52000 | 1.39 | 1.91 | 5:30 | 1525 | 0.75 | 100% | 0.11 | 27.88 | Valve, Sta. 119+80, Valve 28 | 4353.19 | AGM 2, Sta. 163+40, 7' E OF CASING VENT/ 30' D/S OF C/L OF ALAMEDA ST | 92.04 | 27.99 | Metal Loss Internal | 33.7848 | -118.243 | 13.29
40009397 | GROUP | 16273.53 | 16250.04 | 13% | 0.219 | 52000 | 1.85 | 1.62 | 6:00 | 1525 | 0.75 | 100% | 0.43 | 27.56 | Valve, Sta. 119+80, Valve 28 | 4353.51 | AGM 2, Sta. 163+40, 7' E OF CASING VENT/ 30' D/S OF C/L OF ALAMEDA ST | 91.72 | 27.99 | Metal Loss Internal | 33.7848 | -118.243 | 13.28
40009398 | GROUP | 16274.55 | 16251.04 | 17% | 0.219 | 52000 | 0.72 | 0.39 | 5:45 | 1525 | 0.75 | 100% | 1.45 | 26.53 | Valve, Sta. 119+80, Valve 28 | 4354.53 | AGM 2, Sta. 163+40, 7' E OF CASING VENT/ 30' D/S OF C/L OF ALAMEDA ST | 90.7 | 27.99 | Metal Loss Internal | 33.7848 | -118.243 | 13.26
40009399 | GROUP | 16278.04 | 16254.47 | 10% | 0.219 | 52000 | 0.82 | 0.52 | 5:45 | 1525 | 0.75 | 100% | 4.95 | 23.04 | Valve, Sta. 119+80, Valve 28 | 4358.02 | AGM 2, Sta. 163+40, 7' E OF CASING VENT/ 30' D/S OF C/L OF ALAMEDA ST | 87.2 | 27.99 | Metal Loss Internal | 33.7848 | -118.243 | 13.19
40009400 | GROUP | 16278.41 | 16254.83 | 13% | 0.219 | 52000 | 0.33 | 0.33 | 6:00 | 1525 | 0.75 | 100% | 5.31 | 22.67 | Valve, Sta. 119+80, Valve 28 | 4358.39 | AGM 2, Sta. 163+40, 7' E OF CASING VENT/ 30' D/S OF C/L OF ALAMEDA ST | 86.84 | 27.99 | Metal Loss Internal | 33.7848 | -118.243 | 13.19
40009401 | GROUP | 16281.5 | 16257.86 | 13% | 0.219 | 52000 | 0.49 | 0.33 | 5:45 | 1525 | 0.75 | 100% | 8.41 | 19.58 | Valve, Sta. 119+80, Valve 28 | 4361.48 | AGM 2, Sta. 163+40, 7' E OF CASING VENT/ 30' D/S OF C/L OF ALAMEDA ST | 83.74 | 27.99 | Metal Loss Internal | 33.7848 | -118.2431 | 13.12
40009402 | GROUP | 16281.93 | 16258.29 | 15% | 0.219 | 52000 | 0.75 | 0.52 | 5:45 | 1525 | 0.75 | 100% | 8.84 | 19.15 | Valve, Sta. 119+80, Valve 28 | 4361.92 | AGM 2, Sta. 163+40, 7' E OF CASING VENT/ 30' D/S OF C/L OF ALAMEDA ST | 83.31 | 27.99 | Metal Loss Internal | 33.7848 | -118.2431 | 13.12
40009403 | GROUP | 16283.06 | 16259.4 | 11% | 0.219 | 52000 | 0.59 | 0.4 | 5:45 | 1525 | 0.75 | 100% | 9.97 | 18.02 | Valve, Sta. 119+80, Valve 28 | 4363.05 | AGM 2, Sta. 163+40, 7' E OF CASING VENT/ 30' D/S OF C/L OF ALAMEDA ST | 82.18 | 27.99 | Metal Loss Internal | 33.7848 | -118.2431 | 13.09
40009404 | GROUP | 16283.53 | 16259.85 | 16% | 0.219 | 52000 | 0.45 | 0.37 | 5:45 | 1525 | 0.75 | 100% | 10.43 | 17.56 | Valve, Sta. 119+80, Valve 28 | 4363.51 | AGM 2, Sta. 163+40, 7' E OF CASING VENT/ 30' D/S OF C/L OF ALAMEDA ST | 81.72 | 27.99 | Metal Loss Internal | 33.7848 | -118.2431 | 13.08
40009405 | GROUP | 16284.18 | 16260.49 | 13% | 0.219 | 52000 | 0.68 | 0.45 | 6:00 | 1525 | 0.75 | 100% | 11.09 | 16.9 | Valve, Sta. 119+80, Valve 28 | 4364.16 | AGM 2, Sta. 163+40, 7' E OF CASING VENT/ 30' D/S OF C/L OF ALAMEDA ST | 81.06 | 27.99 | Metal Loss Internal | 33.7848 | -118.2431 | 13.07
40009406 | GROUP | 16284.51 | 16260.81 | 12% | 0.219 | 52000 | 0.51 | 0.43 | 5:30 | 1525 | 0.75 | 100% | 11.41 | 16.58 | Valve, Sta. 119+80, Valve 28 | 4364.49 | AGM 2, Sta. 163+40, 7' E OF CASING VENT/ 30' D/S OF C/L OF ALAMEDA ST | 80.74 | 27.99 | Metal Loss Internal | 33.7848 | -118.2431 | 13.07
40009407 | GROUP | 16285.83 | 16262.11 | 10% | 0.219 | 52000 | 0.55 | 0.44 | 5:30 | 1525 | 0.75 | 100% | 12.73 | 15.25 | Valve, Sta. 119+80, Valve 28 | 4365.81 | AGM 2, Sta. 163+40, 7' E OF CASING VENT/ 30' D/S OF C/L OF ALAMEDA ST | 79.42 | 27.99 | Metal Loss Internal | 33.7848 | -118.2431 | 13.04
40009408 | GROUP | 16286.6 | 16262.87 | 20% | 0.219 | 52000 | 0.7 | 0.55 | 5:45 | 1525 | 0.75 | 100% | 13.51 | 14.48 | Valve, Sta. 119+80, Valve 28 | 4366.59 | AGM 2, Sta. 163+40, 7' E OF CASING VENT/ 30' D/S OF C/L OF ALAMEDA ST | 78.64 | 27.99 | Metal Loss Internal | 33.7848 | -118.2431 | 13.03
40009409 | GROUP | 16286.98 | 16263.23 | 14% | 0.219 | 52000 | 0.56 | 1.07 | 5:45 | 1525 | 0.75 | 100% | 13.88 | 14.11 | Valve, Sta. 119+80, Valve 28 | 4366.96 | AGM 2, Sta. 163+40, 7' E OF CASING VENT/ 30' D/S OF C/L OF ALAMEDA ST | 78.27 | 27.99 | Metal Loss Internal | 33.7848 | -118.2431 | 13.02
40009410 | GROUP | 16288.05 | 16264.29 | 11% | 0.219 | 52000 | 0.44 | 0.81 | 5:45 | 1525 | 0.75 | 100% | 14.95 | 13.03 | Valve, Sta. 119+80, Valve 28 | 4368.03 | AGM 2, Sta. 163+40, 7' E OF CASING VENT/ 30' D/S OF C/L OF ALAMEDA ST | 77.2 | 27.99 | Metal Loss Internal | 33.7848 | -118.2431 | 13
40009411 | GROUP | 16288.47 | 16264.7 | 14% | 0.219 | 52000 | 0.57 | 0.46 | 5:45 | 1525 | 0.75 | 100% | 15.38 | 12.61 | Valve, Sta. 119+80, Valve 28 | 4368.46 | AGM 2, Sta. 163+40, 7' E OF CASING VENT/ 30' D/S OF C/L OF ALAMEDA ST | 76.77 | 27.99 | Metal Loss Internal | 33.7848 | -118.2431 | 12.99
40009412 | GROUP | 16288.74 | 16264.96 | 15% | 0.219 | 52000 | 0.91 | 1.9 | 6:00 | 1525 | 0.75 | 100% | 15.64 | 12.35 | Valve, Sta. 119+80, Valve 28 | 4368.72 | AGM 2, Sta. 163+40, 7' E OF CASING VENT/ 30' D/S OF C/L OF ALAMEDA ST | 76.51 | 27.99 | Metal Loss Internal | 33.7848 | -118.2431 | 12.99
40009413 | GROUP | 16288.98 | 16265.2 | 19% | 0.219 | 52000 | 0.55 | 0.44 | 6:00 | 1525 | 0.75 | 100% | 15.88 | 12.1 | Valve, Sta. 119+80, Valve 28 | 4368.96 | AGM 2, Sta. 163+40, 7' E OF CASING VENT/ 30' D/S OF C/L OF ALAMEDA ST | 76.27 | 27.99 | Metal Loss Internal | 33.7848 | -118.2431 | 12.98
40009414 | GROUP | 16289.18 | 16265.4 | 11% | 0.219 | 52000 | 0.96 | 1.01 | 5:45 | 1525 | 0.75 | 100% | 16.09 | 11.9 | Valve, Sta. 119+80, Valve 28 | 4369.17 | AGM 2, Sta. 163+40, 7' E OF CASING VENT/ 30' D/S OF C/L OF ALAMEDA ST | 76.06 | 27.99 | Metal Loss Internal | 33.7848 | -118.2431 | 12.98
40009415 | GROUP | 16290.07 | 16266.27 | 15% | 0.219 | 52000 | 1.22 | 0.52 | 5:45 | 1525 | 0.75 | 100% | 16.98 | 11.01 | Valve, Sta. 119+80, Valve 28 | 4370.05 | AGM 2, Sta. 163+40, 7' E OF CASING VENT/ 30' D/S OF C/L OF ALAMEDA ST | 75.17 | 27.99 | Metal Loss Internal | 33.7848 | -118.2431 | 12.97
40009416 | GROUP | 16290.27 | 16266.46 | 13% | 0.219 | 52000 | 0.53 | 0.78 | 5:45 | 1525 | 0.75 | 100% | 17.18 | 10.81 | Valve, Sta. 119+80, Valve 28 | 4370.25 | AGM 2, Sta. 163+40, 7' E OF CASING VENT/ 30' D/S OF C/L OF ALAMEDA ST | 74.97 | 27.99 | Metal Loss Internal | 33.7848 | -118.2431 | 12.96
40009417 | GROUP | 16290.83 | 16267.01 | 16% | 0.219 | 52000 | 3.56 | 1.36 | 5:45 | 1525 | 0.75 | 100% | 17.74 | 10.25 | Valve, Sta. 119+80, Valve 28 | 4370.81 | AGM 2, Sta. 163+40, 7' E OF CASING VENT/ 30' D/S OF C/L OF ALAMEDA ST | 74.41 | 27.99 | Metal Loss Internal | 33.7848 | -118.2431 | 12.95
40009418 | GROUP | 16292.12 | 16268.28 | 14% | 0.219 | 52000 | 0.48 | 0.62 | 5:45 | 1525 | 0.75 | 100% | 19.02 | 8.97 | Valve, Sta. 119+80, Valve 28 | 4372.1 | AGM 2, Sta. 163+40, 7' E OF CASING VENT/ 30' D/S OF C/L OF ALAMEDA ST | 73.13 | 27.99 | Metal Loss Internal | 33.7848 | -118.2431 | 12.94
40009419 | GROUP | 16292.33 | 16268.49 | 15% | 0.219 | 52000 | 0.77 | 0.69 | 5:30 | 1525 | 0.75 | 100% | 19.24 | 8.75 | Valve, Sta. 119+80, Valve 28 | 4372.32 | AGM 2, Sta. 163+40, 7' E OF CASING VENT/ 30' D/S OF C/L OF ALAMEDA ST | 72.91 | 27.99 | Metal Loss Internal | 33.7848 | -118.2431 | 12.93
40009420 | GROUP | 16292.59 | 16268.74 | 17% | 0.219 | 52000 | 0.54 | 0.71 | 6:00 | 1525 | 0.75 | 100% | 19.5 | 8.49 | Valve, Sta. 119+80, Valve 28 | 4372.58 | AGM 2, Sta. 163+40, 7' E OF CASING VENT/ 30' D/S OF C/L OF ALAMEDA ST | 72.65 | 27.99 | Metal Loss Internal | 33.7848 | -118.2431 | 12.93
40009421 | GROUP | 16292.75 | 16268.9 | 12% | 0.219 | 52000 | 0.43 | 0.42 | 5:45 | 1525 | 0.75 | 100% | 19.66 | 8.33 | Valve, Sta. 119+80, Valve 28 | 4372.74 | AGM 2, Sta. 163+40, 7' E OF CASING VENT/ 30' D/S OF C/L OF ALAMEDA ST | 72.49 | 27.99 | Metal Loss Internal | 33.7848 | -118.2431 | 12.93
40009422 | GROUP | 16293.11 | 16269.25 | 14% | 0.219 | 52000 | 0.62 | 0.91 | 5:45 | 1525 | 0.75 | 100% | 20.01 | 7.98 | Valve, Sta. 119+80, Valve 28 | 4373.09 | AGM 2, Sta. 163+40, 7' E OF CASING VENT/ 30' D/S OF C/L OF ALAMEDA ST | 72.14 | 27.99 | Metal Loss Internal | 33.7848 | -118.2431 | 12.92
40009423 | GROUP | 16293.43 | 16269.57 | 20% | 0.219 | 52000 | 1.58 | 1.08 | 5:45 | 1525 | 0.75 | 100% | 20.34 | 7.65 | Valve, Sta. 119+80, Valve 28 | 4373.42 | AGM 2, Sta. 163+40, 7' E OF CASING VENT/ 30' D/S OF C/L OF ALAMEDA ST | 71.81 | 27.99 | Metal Loss Internal | 33.7848 | -118.2431 | 12.92
40009424 | GROUP | 16293.78 | 16269.91 | 25% | 0.219 | 52000 | 2.54 | 1 | 5:45 | 1525 | 0.75 | 100% | 20.69 | 7.3 | Valve, Sta. 119+80, Valve 28 | 4373.77 | AGM 2, Sta. 163+40, 7' E OF CASING VENT/ 30' D/S OF C/L OF ALAMEDA ST | 71.46 | 27.99 | Metal Loss Internal | 33.7848 | -118.2431 | 12.92
40009425 | GROUP | 16294.12 | 16270.24 | 13% | 0.219 | 52000 | 0.61 | 0.92 | 6:00 | 1525 | 0.75 | 100% | 21.02 | 6.97 | Valve, Sta. 119+80, Valve 28 | 4374.1 | AGM 2, Sta. 163+40, 7' E OF CASING VENT/ 30' D/S OF C/L OF ALAMEDA ST | 71.13 | 27.99 | Metal Loss Internal | 33.7848 | -118.2431 | 12.91
40009426 | GROUP | 16294.68 | 16270.79 | 10% | 0.219 | 52000 | 0.73 | 0.39 | 6:15 | 1525 | 0.75 | 100% | 21.59 | 6.4 | Valve, Sta. 119+80, Valve 28 | 4374.66 | AGM 2, Sta. 163+40, 7' E OF CASING VENT/ 30' D/S OF C/L OF ALAMEDA ST | 70.56 | 27.99 | Metal Loss Internal | 33.7848 | -118.2431 | 12.91
40009427 | GROUP | 16295.15 | 16271.25 | 13% | 0.219 | 52000 | 0.82 | 0.39 | 6:00 | 1525 | 0.75 | 100% | 22.05 | 5.94 | Valve, Sta. 119+80, Valve 28 | 4375.13 | AGM 2, Sta. 163+40, 7' E OF CASING VENT/ 30' D/S OF C/L OF ALAMEDA ST | 70.1 | 27.99 | Metal Loss Internal | 33.7848 | -118.2431 | 12.9
40009428 | GROUP | 16296.34 | 16272.42 | 11% | 0.219 | 52000 | 1.29 | 0.81 | 5:45 | 1525 | 0.75 | 100% | 23.25 | 4.74 | Valve, Sta. 119+80, Valve 28 | 4376.32 | AGM 2, Sta. 163+40, 7' E OF CASING VENT/ 30' D/S OF C/L OF ALAMEDA ST | 68.9 | 27.99 | Metal Loss Internal | 33.7848 | -118.2431 | 12.89
40009429 | GROUP | 16296.88 | 16272.95 | 18% | 0.219 | 52000 | 3.74 | 1.79 | 5:45 | 1525 | 0.75 | 100% | 23.78 | 4.2 | Valve, Sta. 119+80, Valve 28 | 4376.86 | AGM 2, Sta. 163+40, 7' E OF CASING VENT/ 30' D/S OF C/L OF ALAMEDA ST | 68.36 | 27.99 | Metal Loss Internal | 33.7848 | -118.2431 | 12.89
40009430 | GROUP | 16297.19 | 16273.25 | 10% | 0.219 | 52000 | 0.48 | 0.38 | 5:45 | 1525 | 0.75 | 100% | 24.09 | 3.9 | Valve, Sta. 119+80, Valve 28 | 4377.17 | AGM 2, Sta. 163+40, 7' E OF CASING VENT/ 30' D/S OF C/L OF ALAMEDA ST | 68.06 | 27.99 | Metal Loss Internal | 33.7848 | -118.2431 | 12.89
40009431 | GROUP | 16297.46 | 16273.52 | 11% | 0.219 | 52000 | 0.55 | 0.56 | 5:45 | 1525 | 0.75 | 100% | 24.37 | 3.62 | Valve, Sta. 119+80, Valve 28 | 4377.45 | AGM 2, Sta. 163+40, 7' E OF CASING VENT/ 30' D/S OF C/L OF ALAMEDA ST | 67.78 | 27.99 | Metal Loss Internal | 33.7848 | -118.2431 | 12.89
40009432 | GROUP | 16298.87 | 16274.9 | 11% | 0.219 | 52000 | 0.42 | 0.33 | 5:45 | 1525 | 0.75 | 100% | 25.78 | 2.21 | Valve, Sta. 119+80, Valve 28 | 4378.85 | AGM 2, Sta. 163+40, 7' E OF CASING VENT/ 30' D/S OF C/L OF ALAMEDA ST | 66.37 | 27.99 | Metal Loss Internal | 33.7848 | -118.2431 | 12.88
6070 | WELD | 16301.08 | 16277.07 | [15 empty] | 46.78 |  | 33.7848 | -118.2431 | 12.88
40009433 | GROUP | 16301.18 | 16277.16 | 10% | 0.219 | 52000 | 0.54 | 0.93 | 5:45 | 1525 | 0.75 | 100% | 0.1 | 46.68 | Valve, Sta. 119+80, Valve 28 | 4381.16 | AGM 2, Sta. 163+40, 7' E OF CASING VENT/ 30' D/S OF C/L OF ALAMEDA ST | 64.06 | 46.78 | Metal Loss Internal | 33.7848 | -118.2431 | 12.88
40009434 | GROUP | 16302.01 | 16277.98 | 12% | 0.219 | 52000 | 0.44 | 0.34 | 5:45 | 1525 | 0.75 | 100% | 0.93 | 45.85 | Valve, Sta. 119+80, Valve 28 | 4382 | AGM 2, Sta. 163+40, 7' E OF CASING VENT/ 30' D/S OF C/L OF ALAMEDA ST | 63.23 | 46.78 | Metal Loss Internal | 33.7848 | -118.2431 | 12.89
40009435 | GROUP | 16302.32 | 16278.28 | 10% | 0.219 | 52000 | 0.43 | 0.38 | 5:45 | 1525 | 0.75 | 100% | 1.24 | 45.54 | Valve, Sta. 119+80, Valve 28 | 4382.3 | AGM 2, Sta. 163+40, 7' E OF CASING VENT/ 30' D/S OF C/L OF ALAMEDA ST | 62.93 | 46.78 | Metal Loss Internal | 33.7848 | -118.2431 | 12.89
40009436 | GROUP | 16302.95 | 16278.9 | 15% | 0.219 | 52000 | 0.6 | 0.6 | 6:00 | 1525 | 0.75 | 100% | 1.86 | 44.91 | Valve, Sta. 119+80, Valve 28 | 4382.93 | AGM 2, Sta. 163+40, 7' E OF CASING VENT/ 30' D/S OF C/L OF ALAMEDA ST | 62.3 | 46.78 | Metal Loss Internal | 33.7848 | -118.2431 | 12.89
40009437 | GROUP | 16303.93 | 16279.86 | 13% | 0.219 | 52000 | 0.7 | 1 | 5:45 | 1525 | 0.75 | 100% | 2.85 | 43.93 | Valve, Sta. 119+80, Valve 28 | 4383.91 | AGM 2, Sta. 163+40, 7' E OF CASING VENT/ 30' D/S OF C/L OF ALAMEDA ST | 61.31 | 46.78 | Metal Loss Internal | 33.7848 | -118.2431 | 12.89
40009438 | GROUP | 16304.94 | 16280.86 | 19% | 0.219 | 52000 | 2.33 | 1.16 | 5:45 | 1525 | 0.75 | 100% | 3.86 | 42.92 | Valve, Sta. 119+80, Valve 28 | 4384.93 | AGM 2, Sta. 163+40, 7' E OF CASING VENT/ 30' D/S OF C/L OF ALAMEDA ST | 60.3 | 46.78 | Metal Loss Internal | 33.7848 | -118.2431 | 12.9
40009439 | GROUP | 16305.26 | 16281.17 | 12% | 0.219 | 52000 | 1.73 | 0.9 | 5:45 | 1525 | 0.75 | 100% | 4.18 | 42.6 | Valve, Sta. 119+80, Valve 28 | 4385.24 | AGM 2, Sta. 163+40, 7' E OF CASING VENT/ 30' D/S OF C/L OF ALAMEDA ST | 59.98 | 46.78 | Metal Loss Internal | 33.7848 | -118.2431 | 12.9
40009440 | GROUP | 16305.88 | 16281.77 | 11% | 0.219 | 52000 | 2.11 | 0.85 | 5:45 | 1525 | 0.75 | 100% | 4.8 | 41.98 | Valve, Sta. 119+80, Valve 28 | 4385.86 | AGM 2, Sta. 163+40, 7' E OF CASING VENT/ 30' D/S OF C/L OF ALAMEDA ST | 59.36 | 46.78 | Metal Loss Internal | 33.7848 | -118.2431 | 12.9
40009441 | GROUP | 16306.73 | 16282.61 | 12% | 0.219 | 52000 | 0.51 | 0.33 | 5:45 | 1525 | 0.75 | 100% | 5.65 | 41.13 | Valve, Sta. 119+80, Valve 28 | 4386.71 | AGM 2, Sta. 163+40, 7' E OF CASING VENT/ 30' D/S OF C/L OF ALAMEDA ST | 58.51 | 46.78 | Metal Loss Internal | 33.7848 | -118.2431 | 12.91
40009442 | GROUP | 16307.2 | 16283.07 | 19% | 0.219 | 52000 | 0.72 | 0.43 | 5:45 | 1525 | 0.75 | 100% | 6.12 | 40.66 | Valve, Sta. 119+80, Valve 28 | 4387.18 | AGM 2, Sta. 163+40, 7' E OF CASING VENT/ 30' D/S OF C/L OF ALAMEDA ST | 58.05 | 46.78 | Metal Loss Internal | 33.7848 | -118.2431 | 12.91
40009443 | GROUP | 16307.84 | 16283.7 | 16% | 0.219 | 52000 | 0.94 | 0.53 | 5:45 | 1525 | 0.75 | 100% | 6.76 | 40.02 | Valve, Sta. 119+80, Valve 28 | 4387.83 | AGM 2, Sta. 163+40, 7' E OF CASING VENT/ 30' D/S OF C/L OF ALAMEDA ST | 57.4 | 46.78 | Metal Loss Internal | 33.7848 | -118.2431 | 12.92
40009444 | GROUP | 16308.27 | 16284.12 | 11% | 0.219 | 52000 | 1.23 | 0.55 | 5:45 | 1525 | 0.75 | 100% | 7.19 | 39.59 | Valve, Sta. 119+80, Valve 28 | 4388.25 | AGM 2, Sta. 163+40, 7' E OF CASING VENT/ 30' D/S OF C/L OF ALAMEDA ST | 56.97 | 46.78 | Metal Loss Internal | 33.7848 | -118.2431 | 12.92
40009445 | GROUP | 16309.26 | 16285.09 | 12% | 0.219 | 52000 | 0.7 | 0.44 | 5:30 | 1525 | 0.75 | 100% | 8.17 | 38.6 | Valve, Sta. 119+80, Valve 28 | 4389.24 | AGM 2, Sta. 163+40, 7' E OF CASING VENT/ 30' D/S OF C/L OF ALAMEDA ST | 55.99 | 46.78 | Metal Loss Internal | 33.7848 | -118.2431 | 12.94
40009446 | GROUP | 16309.5 | 16285.32 | 11% | 0.219 | 52000 | 0.49 | 0.44 | 6:00 | 1525 | 0.75 | 100% | 8.42 | 38.36 | Valve, Sta. 119+80, Valve 28 | 4389.48 | AGM 2, Sta. 163+40, 7' E OF CASING VENT/ 30' D/S OF C/L OF ALAMEDA ST | 55.75 | 46.78 | Metal Loss Internal | 33.7848 | -118.2431 | 12.94
40009447 | GROUP | 16309.8 | 16285.62 | 11% | 0.219 | 52000 | 0.52 | 0.33 | 5:45 | 1525 | 0.75 | 100% | 8.72 | 38.06 | Valve, Sta. 119+80, Valve 28 | 4389.78 | AGM 2, Sta. 163+40, 7' E OF CASING VENT/ 30' D/S OF C/L OF ALAMEDA ST | 55.44 | 46.78 | Metal Loss Internal | 33.7848 | -118.2431 | 12.95
40009448 | GROUP | 16310 | 16285.82 | 20% | 0.219 | 52000 | 0.47 | 0.54 | 6:00 | 1525 | 0.75 | 100% | 8.92 | 37.86 | Valve, Sta. 119+80, Valve 28 | 4389.99 | AGM 2, Sta. 163+40, 7' E OF CASING VENT/ 30' D/S OF C/L OF ALAMEDA ST | 55.24 | 46.78 | Metal Loss Internal | 33.7848 | -118.2431 | 12.95
40009449 | GROUP | 16310.28 | 16286.09 | 20% | 0.219 | 52000 | 0.7 | 0.62 | 5:45 | 1525 | 0.75 | 100% | 9.2 | 37.58 | Valve, Sta. 119+80, Valve 28 | 4390.27 | AGM 2, Sta. 163+40, 7' E OF CASING VENT/ 30' D/S OF C/L OF ALAMEDA ST | 54.96 | 46.78 | Metal Loss Internal | 33.7848 | -118.2431 | 12.95
40009450 | GROUP | 16311.03 | 16286.83 | 13% | 0.219 | 52000 | 0.69 | 0.45 | 5:45 | 1525 | 0.75 | 100% | 9.95 | 36.83 | Valve, Sta. 119+80, Valve 28 | 4391.02 | AGM 2, Sta. 163+40, 7' E OF CASING VENT/ 30' D/S OF C/L OF ALAMEDA ST | 54.21 | 46.78 | Metal Loss Internal | 33.7848 | -118.2431 | 12.97
40009451 | GROUP | 16311.51 | 16287.3 | 10% | 0.219 | 52000 | 0.87 | 0.63 | 5:45 | 1525 | 0.75 | 100% | 10.43 | 36.35 | Valve, Sta. 119+80, Valve 28 | 4391.5 | AGM 2, Sta. 163+40, 7' E OF CASING VENT/ 30' D/S OF C/L OF ALAMEDA ST | 53.73 | 46.78 | Metal Loss Internal | 33.7848 | -118.2432 | 12.98
40009452 | GROUP | 16312.9 | 16288.66 | 10% | 0.219 | 52000 | 0.63 | 0.99 | 5:45 | 1525 | 0.75 | 100% | 11.82 | 34.96 | Valve, Sta. 119+80, Valve 28 | 4392.88 | AGM 2, Sta. 163+40, 7' E OF CASING VENT/ 30' D/S OF C/L OF ALAMEDA ST | 52.35 | 46.78 | Metal Loss Internal | 33.7848 | -118.2432 | 13.02
40009453 | GROUP | 16313.36 | 16289.11 | 17% | 0.219 | 52000 | 0.54 | 0.41 | 5:45 | 1525 | 0.75 | 100% | 12.27 | 34.5 | Valve, Sta. 119+80, Valve 28 | 4393.34 | AGM 2, Sta. 163+40, 7' E OF CASING VENT/ 30' D/S OF C/L OF ALAMEDA ST | 51.89 | 46.78 | Metal Loss Internal | 33.7848 | -118.2432 | 13.03
40009454 | GROUP | 16315.21 | 16290.93 | 10% | 0.219 | 52000 | 1.83 | 0.51 | 5:45 | 1525 | 0.75 | 100% | 14.13 | 32.65 | Valve, Sta. 119+80, Valve 28 | 4395.2 | AGM 2, Sta. 163+40, 7' E OF CASING VENT/ 30' D/S OF C/L OF ALAMEDA ST | 50.03 | 46.78 | Metal Loss Internal | 33.7848 | -118.2432 | 13.1
40009455 | GROUP | 16316.16 | 16291.86 | 13% | 0.219 | 52000 | 0.91 | 0.5 | 5:45 | 1525 | 0.75 | 100% | 15.08 | 31.7 | Valve, Sta. 119+80, Valve 28 | 4396.14 | AGM 2, Sta. 163+40, 7' E OF CASING VENT/ 30' D/S OF C/L OF ALAMEDA ST | 49.08 | 46.78 | Metal Loss Internal | 33.7848 | -118.2432 | 13.14
40009456 | GROUP | 16317.21 | 16292.89 | 11% | 0.219 | 52000 | 0.42 | 0.41 | 6:00 | 1525 | 0.75 | 100% | 16.13 | 30.65 | Valve, Sta. 119+80, Valve 28 | 4397.2 | AGM 2, Sta. 163+40, 7' E OF CASING VENT/ 30' D/S OF C/L OF ALAMEDA ST | 48.03 | 46.78 | Metal Loss Internal | 33.7848 | -118.2432 | 13.18
40009457 | GROUP | 16317.5 | 16293.17 | 11% | 0.219 | 52000 | 0.38 | 0.33 | 6:15 | 1525 | 0.75 | 100% | 16.42 | 30.36 | Valve, Sta. 119+80, Valve 28 | 4397.48 | AGM 2, Sta. 163+40, 7' E OF CASING VENT/ 30' D/S OF C/L OF ALAMEDA ST | 47.75 | 46.78 | Metal Loss Internal | 33.7848 | -118.2432 | 13.19
40009458 | GROUP | 16317.77 | 16293.44 | 10% | 0.219 | 52000 | 0.54 | 0.88 | 6:00 | 1525 | 0.75 | 100% | 16.69 | 30.09 | Valve, Sta. 119+80, Valve 28 | 4397.75 | AGM 2, Sta. 163+40, 7' E OF CASING VENT/ 30' D/S OF C/L OF ALAMEDA ST | 47.47 | 46.78 | Metal Loss Internal | 33.7848 | -118.2432 | 13.2
40009459 | GROUP | 16318.05 | 16293.71 | 14% | 0.219 | 52000 | 0.42 | 0.45 | 6:00 | 1525 | 0.75 | 100% | 16.97 | 29.81 | Valve, Sta. 119+80, Valve 28 | 4398.03 | AGM 2, Sta. 163+40, 7' E OF CASING VENT/ 30' D/S OF C/L OF ALAMEDA ST | 47.19 | 46.78 | Metal Loss Internal | 33.7848 | -118.2432 | 13.21
40009460 | GROUP | 16318.75 | 16294.4 | 18% | 0.219 | 52000 | 1.72 | 1.36 | 5:45 | 1525 | 0.75 | 100% | 17.67 | 29.11 | Valve, Sta. 119+80, Valve 28 | 4398.74 | AGM 2, Sta. 163+40, 7' E OF CASING VENT/ 30' D/S OF C/L OF ALAMEDA ST | 46.49 | 46.78 | Metal Loss Internal | 33.7848 | -118.2432 | 13.24
40009461 | GROUP | 16319.44 | 16295.07 | 12% | 0.219 | 52000 | 0.48 | 0.46 | 5:45 | 1525 | 0.75 | 100% | 18.36 | 28.42 | Valve, Sta. 119+80, Valve 28 | 4399.42 | AGM 2, Sta. 163+40, 7' E OF CASING VENT/ 30' D/S OF C/L OF ALAMEDA ST | 45.81 | 46.78 | Metal Loss Internal | 33.7848 | -118.2432 | 13.27
40009462 | GROUP | 16320.01 | 16295.63 | 12% | 0.219 | 52000 | 0.5 | 0.44 | 6:00 | 1525 | 0.75 | 100% | 18.93 | 27.85 | Valve, Sta. 119+80, Valve 28 | 4399.99 | AGM 2, Sta. 163+40, 7' E OF CASING VENT/ 30' D/S OF C/L OF ALAMEDA ST | 45.23 | 46.78 | Metal Loss Internal | 33.7848 | -118.2432 | 13.29
40009463 | GROUP | 16321.63 | 16297.22 | 15% | 0.219 | 52000 | 0.46 | 0.38 | 5:45 | 1525 | 0.75 | 100% | 20.55 | 26.23 | Valve, Sta. 119+80, Valve 28 | 4401.61 | AGM 2, Sta. 163+40, 7' E OF CASING VENT/ 30' D/S OF C/L OF ALAMEDA ST | 43.61 | 46.78 | Metal Loss Internal | 33.7848 | -118.2432 | 13.35
40009464 | GROUP | 16321.8 | 16297.39 | 10% | 0.219 | 52000 | 0.46 | 0.5 | 5:45 | 1525 | 0.75 | 100% | 20.72 | 26.06 | Valve, Sta. 119+80, Valve 28 | 4401.78 | AGM 2, Sta. 163+40, 7' E OF CASING VENT/ 30' D/S OF C/L OF ALAMEDA ST | 43.45 | 46.78 | Metal Loss Internal | 33.7848 | -118.2432 | 13.36
40009465 | GROUP | 16321.93 | 16297.52 | 11% | 0.219 | 52000 | 0.55 | 0.41 | 5:45 | 1525 | 0.75 | 100% | 20.85 | 25.93 | Valve, Sta. 119+80, Valve 28 | 4401.91 | AGM 2, Sta. 163+40, 7' E OF CASING VENT/ 30' D/S OF C/L OF ALAMEDA ST | 43.31 | 46.78 | Metal Loss Internal | 33.7848 | -118.2432 | 13.37
40009466 | GROUP | 16323.69 | 16299.24 | 10% | 0.219 | 52000 | 0.61 | 0.75 | 5:45 | 1525 | 0.75 | 100% | 22.61 | 24.17 | Valve, Sta. 119+80, Valve 28 | 4403.67 | AGM 2, Sta. 163+40, 7' E OF CASING VENT/ 30' D/S OF C/L OF ALAMEDA ST | 41.55 | 46.78 | Metal Loss Internal | 33.7848 | -118.2432 | 13.43
40009467 | GROUP | 16324.46 | 16300 | 13% | 0.219 | 52000 | 0.71 | 0.61 | 5:45 | 1525 | 0.75 | 100% | 23.38 | 23.4 | Valve, Sta. 119+80, Valve 28 | 4404.44 | AGM 2, Sta. 163+40, 7' E OF CASING VENT/ 30' D/S OF C/L OF ALAMEDA ST | 40.79 | 46.78 | Metal Loss Internal | 33.7848 | -118.2432 | 13.45
40009468 | GROUP | 16324.69 | 16300.22 | 11% | 0.219 | 52000 | 1.07 | 0.72 | 5:45 | 1525 | 0.75 | 100% | 23.61 | 23.17 | Valve, Sta. 119+80, Valve 28 | 4404.67 | AGM 2, Sta. 163+40, 7' E OF CASING VENT/ 30' D/S OF C/L OF ALAMEDA ST | 40.56 | 46.78 | Metal Loss Internal | 33.7848 | -118.2432 | 13.46
40009469 | GROUP | 16325.48 | 16301 | 11% | 0.219 | 52000 | 0.68 | 0.64 | 5:45 | 1525 | 0.75 | 100% | 24.4 | 22.38 | Valve, Sta. 119+80, Valve 28 | 4405.46 | AGM 2, Sta. 163+40, 7' E OF CASING VENT/ 30' D/S OF C/L OF ALAMEDA ST | 39.76 | 46.78 | Metal Loss Internal | 33.7848 | -118.2432 | 13.48
40009470 | GROUP | 16325.63 | 16301.14 | 11% | 0.219 | 52000 | 0.79 | 0.6 | 5:45 | 1525 | 0.75 | 100% | 24.55 | 22.23 | Valve, Sta. 119+80, Valve 28 | 4405.61 | AGM 2, Sta. 163+40, 7' E OF CASING VENT/ 30' D/S OF C/L OF ALAMEDA ST | 39.62 | 46.78 | Metal Loss Internal | 33.7848 | -118.2432 | 13.49
40009471 | GROUP | 16325.84 | 16301.36 | 15% | 0.219 | 52000 | 2.42 | 0.94 | 5:45 | 1525 | 0.75 | 100% | 24.76 | 22.02 | Valve, Sta. 119+80, Valve 28 | 4405.83 | AGM 2, Sta. 163+40, 7' E OF CASING VENT/ 30' D/S OF C/L OF ALAMEDA ST | 39.4 | 46.78 | Metal Loss Internal | 33.7848 | -118.2432 | 13.49
40009472 | GROUP | 16327.97 | 16303.44 | 15% | 0.219 | 52000 | 0.33 | 0.61 | 5:45 | 1525 | 0.75 | 100% | 26.89 | 19.89 | Valve, Sta. 119+80, Valve 28 | 4407.95 | AGM 2, Sta. 163+40, 7' E OF CASING VENT/ 30' D/S OF C/L OF ALAMEDA ST | 37.28 | 46.78 | Metal Loss Internal | 33.7848 | -118.2432 | 13.56
40009473 | GROUP | 16329.32 | 16304.77 | 12% | 0.219 | 52000 | 1.1 | 1.47 | 5:45 | 1525 | 0.75 | 100% | 28.24 | 18.54 | Valve, Sta. 119+80, Valve 28 | 4409.3 | AGM 2, Sta. 163+40, 7' E OF CASING VENT/ 30' D/S OF C/L OF ALAMEDA ST | 35.92 | 46.78 | Metal Loss Internal | 33.7848 | -118.2432 | 13.59
40009474 | GROUP | 16330.03 | 16305.46 | 11% | 0.219 | 52000 | 0.67 | 0.83 | 5:45 | 1525 | 0.75 | 100% | 28.95 | 17.83 | Valve, Sta. 119+80, Valve 28 | 4410.01 | AGM 2, Sta. 163+40, 7' E OF CASING VENT/ 30' D/S OF C/L OF ALAMEDA ST | 35.21 | 46.78 | Metal Loss Internal | 33.7848 | -118.2432 | 13.61
40009475 | GROUP | 16331.28 | 16306.69 | 11% | 0.219 | 52000 | 0.55 | 0.33 | 5:30 | 1525 | 0.75 | 100% | 30.2 | 16.58 | Valve, Sta. 119+80, Valve 28 | 4411.26 | AGM 2, Sta. 163+40, 7' E OF CASING VENT/ 30' D/S OF C/L OF ALAMEDA ST | 33.97 | 46.78 | Metal Loss Internal | 33.7848 | -118.2432 | 13.64
40009476 | GROUP | 16332.64 | 16308.02 | 13% | 0.219 | 52000 | 0.88 | 0.34 | 5:30 | 1525 | 0.75 | 100% | 31.56 | 15.22 | Valve, Sta. 119+80, Valve 28 | 4412.62 | AGM 2, Sta. 163+40, 7' E OF CASING VENT/ 30' D/S OF C/L OF ALAMEDA ST | 32.6 | 46.78 | Metal Loss Internal | 33.7848 | -118.2432 | 13.67
40009477 | GROUP | 16334.01 | 16309.37 | 13% | 0.219 | 52000 | 0.42 | 0.33 | 5:30 | 1525 | 0.75 | 100% | 32.93 | 13.85 | Valve, Sta. 119+80, Valve 28 | 4413.99 | AGM 2, Sta. 163+40, 7' E OF CASING VENT/ 30' D/S OF C/L OF ALAMEDA ST | 31.23 | 46.78 | Metal Loss Internal | 33.7848 | -118.2432 | 13.7
40009478 | GROUP | 16334.88 | 16310.22 | 10% | 0.219 | 52000 | 0.51 | 0.43 | 6:00 | 1525 | 0.75 | 100% | 33.8 | 12.98 | Valve, Sta. 119+80, Valve 28 | 4414.87 | AGM 2, Sta. 163+40, 7' E OF CASING VENT/ 30' D/S OF C/L OF ALAMEDA ST | 30.36 | 46.78 | Metal Loss Internal | 33.7848 | -118.2432 | 13.72
40009479 | GROUP | 16335.53 | 16310.85 | 15% | 0.219 | 52000 | 0.47 | 0.4 | 6:00 | 1525 | 0.75 | 100% | 34.45 | 12.33 | Valve, Sta. 119+80, Valve 28 | 4415.51 | AGM 2, Sta. 163+40, 7' E OF CASING VENT/ 30' D/S OF C/L OF ALAMEDA ST | 29.72 | 46.78 | Metal Loss Internal | 33.7848 | -118.2432 | 13.73
40009480 | GROUP | 16335.85 | 16311.17 | 10% | 0.219 | 52000 | 0.47 | 0.34 | 6:00 | 1525 | 0.75 | 100% | 34.77 | 12.01 | Valve, Sta. 119+80, Valve 28 | 4415.83 | AGM 2, Sta. 163+40, 7' E OF CASING VENT/ 30' D/S OF C/L OF ALAMEDA ST | 29.4 | 46.78 | Metal Loss Internal | 33.7848 | -118.2432 | 13.74
40009481 | GROUP | 16336.27 | 16311.58 | 12% | 0.219 | 52000 | 0.45 | 0.33 | 5:30 | 1525 | 0.75 | 100% | 35.18 | 11.59 | Valve, Sta. 119+80, Valve 28 | 4416.25 | AGM 2, Sta. 163+40, 7' E OF CASING VENT/ 30' D/S OF C/L OF ALAMEDA ST | 28.98 | 46.78 | Metal Loss Internal | 33.7848 | -118.2432 | 13.75
40009482 | GROUP | 16337.45 | 16312.74 | 13% | 0.219 | 52000 | 0.45 | 0.33 | 6:00 | 1525 | 0.75 | 100% | 36.37 | 10.41 | Valve, Sta. 119+80, Valve 28 | 4417.44 | AGM 2, Sta. 163+40, 7' E OF CASING VENT/ 30' D/S OF C/L OF ALAMEDA ST | 27.79 | 46.78 | Metal Loss Internal | 33.7848 | -118.2432 | 13.77
40009483 | GROUP | 16337.97 | 16313.25 | 10% | 0.219 | 52000 | 0.51 | 0.33 | 5:30 | 1525 | 0.75 | 100% | 36.89 | 9.89 | Valve, Sta. 119+80, Valve 28 | 4417.96 | AGM 2, Sta. 163+40, 7' E OF CASING VENT/ 30' D/S OF C/L OF ALAMEDA ST | 27.27 | 46.78 | Metal Loss Internal | 33.7848 | -118.2432 | 13.78
40009484 | GROUP | 16339.92 | 16315.16 | 13% | 0.219 | 52000 | 0.45 | 0.55 | 6:00 | 1525 | 0.75 | 100% | 38.83 | 7.94 | Valve, Sta. 119+80, Valve 28 | 4419.9 | AGM 2, Sta. 163+40, 7' E OF CASING VENT/ 30' D/S OF C/L OF ALAMEDA ST | 25.33 | 46.78 | Metal Loss Internal | 33.7848 | -118.2432 | 13.81
40009485 | GROUP | 16340.27 | 16315.5 | 14% | 0.219 | 52000 | 0.88 | 0.57 | 6:00 | 1525 | 0.75 | 100% | 39.18 | 7.6 | Valve, Sta. 119+80, Valve 28 | 4420.25 | AGM 2, Sta. 163+40, 7' E OF CASING VENT/ 30' D/S OF C/L OF ALAMEDA ST | 24.98 | 46.78 | Metal Loss Internal | 33.7848 | -118.2432 | 13.82
40009486 | GROUP | 16341.55 | 16316.76 | 11% | 0.219 | 52000 | 0.44 | 0.33 | 6:00 | 1525 | 0.75 | 100% | 40.47 | 6.31 | Valve, Sta. 119+80, Valve 28 | 4421.53 | AGM 2, Sta. 163+40, 7' E OF CASING VENT/ 30' D/S OF C/L OF ALAMEDA ST | 23.69 | 46.78 | Metal Loss Internal | 33.7848 | -118.2432 | 13.84
40009487 | GROUP | 16342.64 | 16317.83 | 10% | 0.219 | 52000 | 0.47 | 0.38 | 6:00 | 1525 | 0.75 | 100% | 41.56 | 5.22 | Valve, Sta. 119+80, Valve 28 | 4422.62 | AGM 2, Sta. 163+40, 7' E OF CASING VENT/ 30' D/S OF C/L OF ALAMEDA ST | 22.61 | 46.78 | Metal Loss Internal | 33.7848 | -118.2433 | 13.85
40009488 | GROUP | 16343.2 | 16318.38 | 11% | 0.219 | 52000 | 0.59 | 0.98 | 5:45 | 1525 | 0.75 | 100% | 42.12 | 4.66 | Valve, Sta. 119+80, Valve 28 | 4423.18 | AGM 2, Sta. 163+40, 7' E OF CASING VENT/ 30' D/S OF C/L OF ALAMEDA ST | 22.04 | 46.78 | Metal Loss Internal | 33.7848 | -118.2433 | 13.86
40009489 | GROUP | 16343.41 | 16318.58 | 12% | 0.219 | 52000 | 0.45 | 0.36 | 5:45 | 1525 | 0.75 | 100% | 42.33 | 4.45 | Valve, Sta. 119+80, Valve 28 | 4423.39 | AGM 2, Sta. 163+40, 7' E OF CASING VENT/ 30' D/S OF C/L OF ALAMEDA ST | 21.83 | 46.78 | Metal Loss Internal | 33.7848 | -118.2433 | 13.86
40009490 | GROUP | 16343.83 | 16318.99 | 15% | 0.219 | 52000 | 0.63 | 0.54 | 6:00 | 1525 | 0.75 | 100% | 42.75 | 4.03 | Valve, Sta. 119+80, Valve 28 | 4423.81 | AGM 2, Sta. 163+40, 7' E OF CASING VENT/ 30' D/S OF C/L OF ALAMEDA ST | 21.42 | 46.78 | Metal Loss Internal | 33.7848 | -118.2433 | 13.87
40009491 | GROUP | 16345.43 | 16320.57 | 16% | 0.219 | 52000 | 1.01 | 0.74 | 10:00 | 1525 | 0.75 | 100% | 44.35 | 2.43 | Valve, Sta. 119+80, Valve 28 | 4425.42 | AGM 2, Sta. 163+40, 7' E OF CASING VENT/ 30' D/S OF C/L OF ALAMEDA ST | 19.81 | 46.78 | Metal Loss External | 33.7848 | -118.2433 | 13.9
40009492 | GROUP | 16346.13 | 16321.25 | 12% | 0.219 | 52000 | 0.62 | 0.59 | 5:45 | 1525 | 0.75 | 100% | 45.05 | 1.73 | Valve, Sta. 119+80, Valve 28 | 4426.11 | AGM 2, Sta. 163+40, 7' E OF CASING VENT/ 30' D/S OF C/L OF ALAMEDA ST | 19.11 | 46.78 | Metal Loss Internal | 33.7848 | -118.2433 | 13.91
40009493 | GROUP | 16346.77 | 16321.88 | 18% | 0.219 | 52000 | 0.78 | 0.54 | 6:00 | 1525 | 0.75 | 100% | 45.69 | 1.09 | Valve, Sta. 119+80, Valve 28 | 4426.75 | AGM 2, Sta. 163+40, 7' E OF CASING VENT/ 30' D/S OF C/L OF ALAMEDA ST | 18.48 | 46.78 | Metal Loss External | 33.7848 | -118.2433 | 13.93
40009494 | GROUP | 16346.83 | 16321.94 | 13% | 0.219 | 52000 | 0.59 | 1.07 | 8:30 | 1525 | 0.75 | 100% | 45.75 | 1.03 | Valve, Sta. 119+80, Valve 28 | 4426.81 | AGM 2, Sta. 163+40, 7' E OF CASING VENT/ 30' D/S OF C/L OF ALAMEDA ST | 18.41 | 46.78 | Metal Loss External | 33.7848 | -118.2433 | 13.93
40009495 | GROUP | 16347.06 | 16322.16 | 10% | 0.219 | 52000 | 1.08 | 1.68 | 9:45 | 1525 | 0.75 | 100% | 45.98 | 0.8 | Valve, Sta. 119+80, Valve 28 | 4427.04 | AGM 2, Sta. 163+40, 7' E OF CASING VENT/ 30' D/S OF C/L OF ALAMEDA ST | 18.18 | 46.78 | Metal Loss External | 33.7848 | -118.2433 | 13.94
40009496 | GROUP | 16347.15 | 16322.26 | 12% | 0.219 | 52000 | 0.44 | 0.33 | 6:15 | 1525 | 0.75 | 100% | 46.07 | 0.71 | Valve, Sta. 119+80, Valve 28 | 4427.14 | AGM 2, Sta. 163+40, 7' E OF CASING VENT/ 30' D/S OF C/L OF ALAMEDA ST | 18.09 | 46.78 | Metal Loss Internal | 33.7848 | -118.2433 | 13.94
40009497 | GROUP | 16347.6 | 16322.69 | 18% | 0.219 | 52000 | 1.28 | 1.05 | 6:00 | 1525 | 0.75 | 100% | 46.51 | 0.26 | Valve, Sta. 119+80, Valve 28 | 4427.58 | AGM 2, Sta. 163+40, 7' E OF CASING VENT/ 30' D/S OF C/L OF ALAMEDA ST | 17.65 | 46.78 | Metal Loss Internal | 33.7848 | -118.2433 | 13.95
6080 | WELD | 16347.86 | 16322.95 | [15 empty] | 1.91 |  | 33.7848 | -118.2433 | 13.95
10000220 | LOCATION | 16348.81 | 16323.05 | [9 empty] | 0.95 | 0.97 | Valve, Sta. 119+80, Valve 28 | 4428.79 | AGM 2, Sta. 163+40, 7' E OF CASING VENT/ 30' D/S OF C/L OF ALAMEDA ST | 16.43 | 1.91 | Bend left - 45 deg., 3D | 33.7848 | -118.2433 | 13.93
6090 | WELD | 16349.78 | 16324.83 | [15 empty] | 2.67 |  | 33.7848 | -118.2433 | 13.89
6100 | WELD | 16352.44 | 16327.45 | [15 empty] | 4.43 |  | 33.7848 | -118.2433 | 13.71
6100 | PIPE | 16352.47 | 16327.47 |  | 0.365 | 35000 | [12 empty] | 4.43 | Wall Thickness | 33.7848 | -118.2433 | 13.71
6110 | WELD | 16356.87 | 16331.79 | [15 empty] | 2.07 |  | 33.7848 | -118.2433 | 13.45
10000221 | LOCATION | 16357.95 | 16331.95 | [9 empty] | 1.07 | 1 | Valve, Sta. 119+80, Valve 28 | 4437.93 | AGM 2, Sta. 163+40, 7' E OF CASING VENT/ 30' D/S OF C/L OF ALAMEDA ST | 7.3 | 2.07 | Bend right - 47 deg., 3D | 33.7848 | -118.2433 | 13.42
6120 | WELD | 16358.94 | 16333.82 | [15 empty] | 43 |  | 33.7848 | -118.2433 | 13.44
10000222 | LOCATION | 16360.01 | 16334.86 | [9 empty] | 1.06 | 41.94 | Valve, Sta. 119+80, Valve 28 | 4439.99 | AGM 2, Sta. 163+40, 7' E OF CASING VENT/ 30' D/S OF C/L OF ALAMEDA ST | 5.24 | 43 | Casing Begin - RR XING | 33.7848 | -118.2433 | 13.48
40009498 | GROUP | 16364.28 | 16339.05 | 15% | 0.365 | 35000 | 2.69 | 0.85 | 2:15 | 1711 | 0.67 | 100% | 5.33 | 37.67 | Valve, Sta. 119+80, Valve 28 | 4444.26 | AGM 2, Sta. 163+40, 7' E OF CASING VENT/ 30' D/S OF C/L OF ALAMEDA ST | 0.97 | 43 | Metal Loss External | 33.7848 | -118.2433 | 13.69
40009499 | GROUP | 16365.01 | 16339.77 | 18% | 0.365 | 35000 | 2.61 | 2.13 | 2:15 | 1711 | 0.67 | 100% | 6.07 | 36.93 | Valve, Sta. 119+80, Valve 28 | 4444.99 | AGM 2, Sta. 163+40, 7' E OF CASING VENT/ 30' D/S OF C/L OF ALAMEDA ST | 0.23 | 43 | Metal Loss External | 33.7848 | -118.2433 | 13.73
40009500 | GROUP | 16365.03 | 16339.79 | 25% | 0.365 | 35000 | 1.52 | 1.35 | 10:15 | 1711 | 0.67 | 100% | 6.09 | 36.91 | Valve, Sta. 119+80, Valve 28 | 4445.01 | AGM 2, Sta. 163+40, 7' E OF CASING VENT/ 30' D/S OF C/L OF ALAMEDA ST | 0.21 | 43 | Metal Loss External | 33.7848 | -118.2433 | 13.73
10000223 | LOCATION | 16365.24 | 16340 | [9 empty] | 6.3 | 36.7 | Valve, Sta. 119+80, Valve 28 | 4445.23 | Valve | 543.81 | 43 | AGM 2, Sta. 163+40, 7' E OF CASING VENT/ 30' D/S OF C/L OF ALAMEDA ST | 33.7848 | -118.2433 | 13.74
6130 | WELD | 16401.94 | 16375.33 | [15 empty] | 17.16 |  | 33.7848 | -118.2434 | 15.39
6140 | WELD | 16419.1 | 16391.85 | [15 empty] | 23.94 |  | 33.7848 | -118.2435 | 15.44
6150 | WELD | 16443.04 | 16414.89 | [15 empty] | 34.99 |  | 33.7848 | -118.2436 | 15.4
10000224 | LOCATION | 16471.25 | 16442.05 | [9 empty] | 28.21 | 6.78 | AGM 2, Sta. 163+40, 7' E OF CASING VENT/ 30' D/S OF C/L OF ALAMEDA ST | 106 | Valve | 437.8 | 34.99 | Casing End - RR XING | 33.7848 | -118.2437 | 15.15
6160 | WELD | 16478.02 | 16448.57 | [15 empty] | 28.77 |  | 33.7848 | -118.2437 | 14.84
6160 | PIPE | 16478.04 | 16448.59 |  | 0.219 | 52000 | [12 empty] | 28.77 | Wall Thickness | 33.7848 | -118.2437 | 14.84
40009501 | GROUP | 16479.09 | 16449.6 | 12% | 0.219 | 52000 | 0.45 | 0.33 | 8:30 | 1525 | 0.75 | 100% | 1.07 | 27.7 | AGM 2, Sta. 163+40, 7' E OF CASING VENT/ 30' D/S OF C/L OF ALAMEDA ST | 113.85 | Valve | 429.96 | 28.77 | Metal Loss Internal | 33.7848 | -118.2437 | 14.78
40009502 | GROUP | 16479.87 | 16450.35 | 12% | 0.219 | 52000 | 0.51 | 0.4 | 8:30 | 1525 | 0.75 | 100% | 1.85 | 26.93 | AGM 2, Sta. 163+40, 7' E OF CASING VENT/ 30' D/S OF C/L OF ALAMEDA ST | 114.63 | Valve | 429.18 | 28.77 | Metal Loss Internal | 33.7848 | -118.2437 | 14.73
40009503 | GROUP | 16481.12 | 16451.55 | 11% | 0.219 | 52000 | 0.58 | 0.33 | 8:15 | 1525 | 0.75 | 100% | 3.1 | 25.68 | AGM 2, Sta. 163+40, 7' E OF CASING VENT/ 30' D/S OF C/L OF ALAMEDA ST | 115.87 | Valve | 427.93 | 28.77 | Metal Loss Internal | 33.7848 | -118.2437 | 14.66
40009504 | GROUP | 16489.61 | 16459.72 | 16% | 0.219 | 52000 | 0.59 | 0.5 | 8:15 | 1525 | 0.75 | 100% | 11.58 | 17.19 | AGM 2, Sta. 163+40, 7' E OF CASING VENT/ 30' D/S OF C/L OF ALAMEDA ST | 124.36 | Valve | 419.44 | 28.77 | Metal Loss Internal | 33.7847 | -118.2437 | 14.24
40009505 | GROUP | 16490.02 | 16460.12 | 15% | 0.219 | 52000 | 0.61 | 0.33 | 8:15 | 1525 | 0.75 | 100% | 12 | 16.77 | AGM 2, Sta. 163+40, 7' E OF CASING VENT/ 30' D/S OF C/L OF ALAMEDA ST | 124.78 | Valve | 419.03 | 28.77 | Metal Loss Internal | 33.7847 | -118.2437 | 14.22
40009506 | GROUP | 16490.27 | 16460.37 | 15% | 0.219 | 52000 | 0.57 | 0.33 | 8:15 | 1525 | 0.75 | 100% | 12.25 | 16.52 | AGM 2, Sta. 163+40, 7' E OF CASING VENT/ 30' D/S OF C/L OF ALAMEDA ST | 125.03 | Valve | 418.77 | 28.77 | Metal Loss Internal | 33.7847 | -118.2437 | 14.21
40009507 | GROUP | 16491.53 | 16461.58 | 11% | 0.219 | 52000 | 0.58 | 0.33 | 8:15 | 1525 | 0.75 | 100% | 13.51 | 15.26 | AGM 2, Sta. 163+40, 7' E OF CASING VENT/ 30' D/S OF C/L OF ALAMEDA ST | 126.29 | Valve | 417.52 | 28.77 | Metal Loss Internal | 33.7847 | -118.2437 | 14.16
40009508 | GROUP | 16491.67 | 16461.71 | 11% | 0.219 | 52000 | 0.56 | 0.33 | 8:15 | 1525 | 0.75 | 100% | 13.65 | 15.13 | AGM 2, Sta. 163+40, 7' E OF CASING VENT/ 30' D/S OF C/L OF ALAMEDA ST | 126.42 | Valve | 417.38 | 28.77 | Metal Loss Internal | 33.7847 | -118.2437 | 14.16
40009509 | GROUP | 16491.86 | 16461.89 | 17% | 0.219 | 52000 | 0.53 | 0.33 | 8:15 | 1525 | 0.75 | 100% | 13.83 | 14.94 | AGM 2, Sta. 163+40, 7' E OF CASING VENT/ 30' D/S OF C/L OF ALAMEDA ST | 126.61 | Valve | 417.19 | 28.77 | Metal Loss Internal | 33.7847 | -118.2437 | 14.15
40009510 | GROUP | 16492.03 | 16462.06 | 12% | 0.219 | 52000 | 1.52 | 0.39 | 8:15 | 1525 | 0.75 | 100% | 14.01 | 14.77 | AGM 2, Sta. 163+40, 7' E OF CASING VENT/ 30' D/S OF C/L OF ALAMEDA ST | 126.79 | Valve | 417.02 | 28.77 | Metal Loss Internal | 33.7847 | -118.2437 | 14.14
40009511 | GROUP | 16493.15 | 16463.14 | 11% | 0.219 | 52000 | 0.51 | 0.33 | 8:30 | 1525 | 0.75 | 100% | 15.13 | 13.64 | AGM 2, Sta. 163+40, 7' E OF CASING VENT/ 30' D/S OF C/L OF ALAMEDA ST | 127.91 | Valve | 415.9 | 28.77 | Metal Loss Internal | 33.7847 | -118.2437 | 14.1
40009512 | GROUP | 16495.23 | 16465.13 | 13% | 0.219 | 52000 | 0.66 | 0.36 | 8:15 | 1525 | 0.75 | 100% | 17.2 | 11.57 | AGM 2, Sta. 163+40, 7' E OF CASING VENT/ 30' D/S OF C/L OF ALAMEDA ST | 129.98 | Valve | 413.82 | 28.77 | Metal Loss Internal | 33.7847 | -118.2437 | 14.03
40009513 | GROUP | 16495.99 | 16465.87 | 11% | 0.219 | 52000 | 0.64 | 0.33 | 8:15 | 1525 | 0.75 | 100% | 17.97 | 10.8 | AGM 2, Sta. 163+40, 7' E OF CASING VENT/ 30' D/S OF C/L OF ALAMEDA ST | 130.75 | Valve | 413.06 | 28.77 | Metal Loss Internal | 33.7847 | -118.2437 | 14
40009514 | GROUP | 16496.27 | 16466.13 | 23% | 0.219 | 52000 | 1.28 | 0.41 | 8:15 | 1525 | 0.75 | 100% | 18.24 | 10.53 | AGM 2, Sta. 163+40, 7' E OF CASING VENT/ 30' D/S OF C/L OF ALAMEDA ST | 131.02 | Valve | 412.78 | 28.77 | Metal Loss Internal | 33.7847 | -118.2437 | 14
40009515 | GROUP | 16497.83 | 16467.64 | 12% | 0.219 | 52000 | 0.58 | 0.33 | 8:15 | 1525 | 0.75 | 100% | 19.8 | 8.97 | AGM 2, Sta. 163+40, 7' E OF CASING VENT/ 30' D/S OF C/L OF ALAMEDA ST | 132.58 | Valve | 411.22 | 28.77 | Metal Loss Internal | 33.7847 | -118.2437 | 13.95
40009516 | GROUP | 16498.56 | 16468.34 | 13% | 0.219 | 52000 | 0.57 | 0.44 | 8:15 | 1525 | 0.75 | 100% | 20.54 | 8.24 | AGM 2, Sta. 163+40, 7' E OF CASING VENT/ 30' D/S OF C/L OF ALAMEDA ST | 133.32 | Valve | 410.49 | 28.77 | Metal Loss Internal | 33.7847 | -118.2438 | 13.93
40009517 | GROUP | 16498.84 | 16468.62 | 14% | 0.219 | 52000 | 0.68 | 0.33 | 8:15 | 1525 | 0.75 | 100% | 20.82 | 7.95 | AGM 2, Sta. 163+40, 7' E OF CASING VENT/ 30' D/S OF C/L OF ALAMEDA ST | 133.6 | Valve | 410.21 | 28.77 | Metal Loss Internal | 33.7847 | -118.2438 | 13.93
40009518 | GROUP | 16499 | 16468.77 | 10% | 0.219 | 52000 | 0.48 | 0.33 | 8:15 | 1525 | 0.75 | 100% | 20.98 | 7.79 | AGM 2, Sta. 163+40, 7' E OF CASING VENT/ 30' D/S OF C/L OF ALAMEDA ST | 133.76 | Valve | 410.05 | 28.77 | Metal Loss Internal | 33.7847 | -118.2438 | 13.93
40009519 | GROUP | 16500.08 | 16469.8 | 17% | 0.219 | 52000 | 0.71 | 0.33 | 8:15 | 1525 | 0.75 | 100% | 22.05 | 6.72 | AGM 2, Sta. 163+40, 7' E OF CASING VENT/ 30' D/S OF C/L OF ALAMEDA ST | 134.83 | Valve | 408.97 | 28.77 | Metal Loss Internal | 33.7847 | -118.2438 | 13.9
40009520 | GROUP | 16501.14 | 16470.83 | 17% | 0.219 | 52000 | 1.95 | 1.09 | 8:15 | 1525 | 0.75 | 100% | 23.12 | 5.65 | AGM 2, Sta. 163+40, 7' E OF CASING VENT/ 30' D/S OF C/L OF ALAMEDA ST | 135.9 | Valve | 407.91 | 28.77 | Metal Loss Internal | 33.7847 | -118.2438 | 13.88
40009521 | GROUP | 16502.38 | 16472.02 | 10% | 0.219 | 52000 | 0.89 | 0.77 | 8:30 | 1525 | 0.75 | 100% | 24.36 | 4.42 | AGM 2, Sta. 163+40, 7' E OF CASING VENT/ 30' D/S OF C/L OF ALAMEDA ST | 137.13 | Valve | 406.67 | 28.77 | Metal Loss Internal | 33.7847 | -118.2438 | 13.86
40009522 | GROUP | 16502.75 | 16472.38 | 13% | 0.219 | 52000 | 0.54 | 0.33 | 8:15 | 1525 | 0.75 | 100% | 24.73 | 4.04 | AGM 2, Sta. 163+40, 7' E OF CASING VENT/ 30' D/S OF C/L OF ALAMEDA ST | 137.51 | Valve | 406.29 | 28.77 | Metal Loss Internal | 33.7847 | -118.2438 | 13.86
40009523 | GROUP | 16503.71 | 16473.31 | 12% | 0.219 | 52000 | 1.62 | 0.5 | 8:15 | 1525 | 0.75 | 100% | 25.69 | 3.08 | AGM 2, Sta. 163+40, 7' E OF CASING VENT/ 30' D/S OF C/L OF ALAMEDA ST | 138.47 | Valve | 405.34 | 28.77 | Metal Loss Internal | 33.7847 | -118.2438 | 13.84
40009524 | GROUP | 16504.57 | 16474.13 | 12% | 0.219 | 52000 | 0.59 | 0.4 | 8:00 | 1525 | 0.75 | 100% | 26.55 | 2.23 | AGM 2, Sta. 163+40, 7' E OF CASING VENT/ 30' D/S OF C/L OF ALAMEDA ST | 139.33 | Valve | 404.48 | 28.77 | Metal Loss Internal | 33.7847 | -118.2438 | 13.83
40009525 | GROUP | 16504.84 | 16474.39 | 18% | 0.219 | 52000 | 0.64 | 1.12 | 5:15 | 1525 | 0.75 | 100% | 26.82 | 1.95 | AGM 2, Sta. 163+40, 7' E OF CASING VENT/ 30' D/S OF C/L OF ALAMEDA ST | 139.6 | Valve | 404.21 | 28.77 | Metal Loss External | 33.7847 | -118.2438 | 13.83
40009526 | GROUP | 16504.89 | 16474.44 | 10% | 0.219 | 52000 | 0.82 | 0.66 | 8:15 | 1525 | 0.75 | 100% | 26.87 | 1.91 | AGM 2, Sta. 163+40, 7' E OF CASING VENT/ 30' D/S OF C/L OF ALAMEDA ST | 139.65 | Valve | 404.16 | 28.77 | Metal Loss Internal | 33.7847 | -118.2438 | 13.83
40009527 | GROUP | 16505.36 | 16474.89 | 20% | 0.219 | 52000 | 0.9 | 0.78 | 8:15 | 1525 | 0.75 | 100% | 27.34 | 1.43 | AGM 2, Sta. 163+40, 7' E OF CASING VENT/ 30' D/S OF C/L OF ALAMEDA ST | 140.12 | Valve | 403.68 | 28.77 | Metal Loss Internal | 33.7847 | -118.2438 | 13.83
40009528 | GROUP | 16505.95 | 16475.46 | 15% | 0.219 | 52000 | 0.68 | 0.72 | 8:15 | 1525 | 0.75 | 100% | 27.93 | 0.84 | AGM 2, Sta. 163+40, 7' E OF CASING VENT/ 30' D/S OF C/L OF ALAMEDA ST | 140.71 | Valve | 403.09 | 28.77 | Metal Loss Internal | 33.7847 | -118.2438 | 13.82
40009529 | GROUP | 16506.34 | 16475.83 | 16% | 0.219 | 52000 | 1.78 | 0.55 | 8:15 | 1525 | 0.75 | 100% | 28.32 | 0.46 | AGM 2, Sta. 163+40, 7' E OF CASING VENT/ 30' D/S OF C/L OF ALAMEDA ST | 141.09 | Valve | 402.71 | 28.77 | Metal Loss Internal | 33.7847 | -118.2438 | 13.82
6170 | WELD | 16506.79 | 16476.27 | [15 empty] | 17.38 |  | 33.7847 | -118.2438 | 13.81
40009530 | GROUP | 16507.19 | 16476.65 | 11% | 0.219 | 52000 | 0.88 | 0.49 | 12:30 | 1525 | 0.75 | 100% | 0.4 | 16.98 | AGM 2, Sta. 163+40, 7' E OF CASING VENT/ 30' D/S OF C/L OF ALAMEDA ST | 141.95 | Valve | 401.86 | 17.38 | Metal Loss Internal | 33.7847 | -118.2438 | 13.81
40009531 | GROUP | 16507.95 | 16477.38 | 15% | 0.219 | 52000 | 0.53 | 0.44 | 12:30 | 1525 | 0.75 | 100% | 1.15 | 16.22 | AGM 2, Sta. 163+40, 7' E OF CASING VENT/ 30' D/S OF C/L OF ALAMEDA ST | 142.7 | Valve | 401.1 | 17.38 | Metal Loss Internal | 33.7847 | -118.2438 | 13.8
40009532 | GROUP | 16508.69 | 16478.09 | 11% | 0.219 | 52000 | 0.69 | 0.57 | 12:45 | 1525 | 0.75 | 100% | 1.89 | 15.48 | AGM 2, Sta. 163+40, 7' E OF CASING VENT/ 30' D/S OF C/L OF ALAMEDA ST | 143.44 | Valve | 400.36 | 17.38 | Metal Loss Internal | 33.7847 | -118.2438 | 13.8
40009533 | GROUP | 16508.74 | 16478.14 | 13% | 0.219 | 52000 | 1.83 | 2.97 | 4:00 | 1525 | 0.75 | 100% | 1.94 | 15.43 | AGM 2, Sta. 163+40, 7' E OF CASING VENT/ 30' D/S OF C/L OF ALAMEDA ST | 143.49 | Valve | 400.31 | 17.38 | Metal Loss External | 33.7847 | -118.2438 | 13.8
40009534 | GROUP | 16509.75 | 16479.12 | 11% | 0.219 | 52000 | 2.75 | 1.31 | 12:45 | 1525 | 0.75 | 100% | 2.96 | 14.42 | AGM 2, Sta. 163+40, 7' E OF CASING VENT/ 30' D/S OF C/L OF ALAMEDA ST | 144.51 | Valve | 399.3 | 17.38 | Metal Loss Internal | 33.7847 | -118.2438 | 13.79
40009535 | GROUP | 16510.27 | 16479.61 | 11% | 0.219 | 52000 | 0.67 | 0.89 | 12:30 | 1525 | 0.75 | 100% | 3.47 | 13.9 | AGM 2, Sta. 163+40, 7' E OF CASING VENT/ 30' D/S OF C/L OF ALAMEDA ST | 145.02 | Valve | 398.78 | 17.38 | Metal Loss Internal | 33.7847 | -118.2438 | 13.79
40009536 | GROUP | 16511.02 | 16480.34 | 16% | 0.219 | 52000 | 2.09 | 1.13 | 12:45 | 1525 | 0.75 | 100% | 4.23 | 13.15 | AGM 2, Sta. 163+40, 7' E OF CASING VENT/ 30' D/S OF C/L OF ALAMEDA ST | 145.78 | Valve | 398.03 | 17.38 | Metal Loss Internal | 33.7847 | -118.2438 | 13.79
40009537 | GROUP | 16511.31 | 16480.62 | 10% | 0.219 | 52000 | 0.55 | 0.33 | 1:00 | 1525 | 0.75 | 100% | 4.51 | 12.86 | AGM 2, Sta. 163+40, 7' E OF CASING VENT/ 30' D/S OF C/L OF ALAMEDA ST | 146.07 | Valve | 397.74 | 17.38 | Metal Loss Internal | 33.7847 | -118.2438 | 13.79
40009538 | GROUP | 16511.62 | 16480.91 | 10% | 0.219 | 52000 | 0.64 | 0.8 | 12:45 | 1525 | 0.75 | 100% | 4.82 | 12.56 | AGM 2, Sta. 163+40, 7' E OF CASING VENT/ 30' D/S OF C/L OF ALAMEDA ST | 146.37 | Valve | 397.43 | 17.38 | Metal Loss Internal | 33.7847 | -118.2438 | 13.79
40009539 | GROUP | 16512.61 | 16481.86 | 16% | 0.219 | 52000 | 3.72 | 1.29 | 12:45 | 1525 | 0.75 | 100% | 5.81 | 11.57 | AGM 2, Sta. 163+40, 7' E OF CASING VENT/ 30' D/S OF C/L OF ALAMEDA ST | 147.36 | Valve | 396.44 | 17.38 | Metal Loss Internal | 33.7847 | -118.2438 | 13.78
40009540 | GROUP | 16513.28 | 16482.52 | 30% | 0.219 | 52000 | 5.97 | 1.07 | 12:45 | 1481 | 0.78 | 100% | 6.49 | 10.89 | AGM 2, Sta. 163+40, 7' E OF CASING VENT/ 30' D/S OF C/L OF ALAMEDA ST | 148.04 | Valve | 395.77 | 17.38 | Metal Loss Internal | 33.7847 | -118.2438 | 13.78
40009541 | GROUP | 16513.76 | 16482.98 | 18% | 0.219 | 52000 | 0.72 | 0.53 | 12:45 | 1525 | 0.75 | 100% | 6.96 | 10.41 | AGM 2, Sta. 163+40, 7' E OF CASING VENT/ 30' D/S OF C/L OF ALAMEDA ST | 148.52 | Valve | 395.29 | 17.38 | Metal Loss Internal | 33.7847 | -118.2438 | 13.78
40009542 | GROUP | 16514.02 | 16483.23 | 10% | 0.219 | 52000 | 0.55 | 0.39 | 12:45 | 1525 | 0.75 | 100% | 7.22 | 10.15 | AGM 2, Sta. 163+40, 7' E OF CASING VENT/ 30' D/S OF C/L OF ALAMEDA ST | 148.78 | Valve | 395.03 | 17.38 | Metal Loss Internal | 33.7847 | -118.2438 | 13.78
40009543 | GROUP | 16514.21 | 16483.41 | 13% | 0.219 | 52000 | 0.58 | 0.61 | 12:45 | 1525 | 0.75 | 100% | 7.41 | 9.96 | AGM 2, Sta. 163+40, 7' E OF CASING VENT/ 30' D/S OF C/L OF ALAMEDA ST | 148.96 | Valve | 394.84 | 17.38 | Metal Loss Internal | 33.7847 | -118.2438 | 13.78
40009544 | GROUP | 16514.57 | 16483.75 | 25% | 0.219 | 52000 | 3.17 | 0.95 | 12:45 | 1525 | 0.75 | 100% | 7.77 | 9.6 | AGM 2, Sta. 163+40, 7' E OF CASING VENT/ 30' D/S OF C/L OF ALAMEDA ST | 149.32 | Valve | 394.48 | 17.38 | Metal Loss Internal | 33.7847 | -118.2438 | 13.78
40009545 | GROUP | 16514.95 | 16484.12 | 18% | 0.219 | 52000 | 1.32 | 1.04 | 12:45 | 1525 | 0.75 | 100% | 8.15 | 9.22 | AGM 2, Sta. 163+40, 7' E OF CASING VENT/ 30' D/S OF C/L OF ALAMEDA ST | 149.7 | Valve | 394.1 | 17.38 | Metal Loss Internal | 33.7847 | -118.2438 | 13.78
40009546 | GROUP | 16515.92 | 16485.06 | 17% | 0.219 | 52000 | 1.59 | 1.25 | 12:45 | 1525 | 0.75 | 100% | 9.13 | 8.25 | AGM 2, Sta. 163+40, 7' E OF CASING VENT/ 30' D/S OF C/L OF ALAMEDA ST | 150.68 | Valve | 393.13 | 17.38 | Metal Loss Internal | 33.7847 | -118.2438 | 13.78
40009547 | GROUP | 16517.01 | 16486.1 | 13% | 0.219 | 52000 | 1.63 | 0.72 | 12:45 | 1525 | 0.75 | 100% | 10.21 | 7.16 | AGM 2, Sta. 163+40, 7' E OF CASING VENT/ 30' D/S OF C/L OF ALAMEDA ST | 151.77 | Valve | 392.04 | 17.38 | Metal Loss Internal | 33.7847 | -118.2438 | 13.79
40009548 | GROUP | 16517.37 | 16486.46 | 19% | 0.219 | 52000 | 1.56 | 0.72 | 12:45 | 1525 | 0.75 | 100% | 10.58 | 6.8 | AGM 2, Sta. 163+40, 7' E OF CASING VENT/ 30' D/S OF C/L OF ALAMEDA ST | 152.13 | Valve | 391.67 | 17.38 | Metal Loss Internal | 33.7847 | -118.2438 | 13.79
40009549 | GROUP | 16517.72 | 16486.79 | 19% | 0.219 | 52000 | 0.58 | 0.49 | 12:45 | 1525 | 0.75 | 100% | 10.93 | 6.45 | AGM 2, Sta. 163+40, 7' E OF CASING VENT/ 30' D/S OF C/L OF ALAMEDA ST | 152.48 | Valve | 391.33 | 17.38 | Metal Loss Internal | 33.7847 | -118.2438 | 13.79
40009550 | GROUP | 16517.88 | 16486.94 | 13% | 0.219 | 52000 | 0.62 | 0.33 | 1:00 | 1525 | 0.75 | 100% | 11.08 | 6.29 | AGM 2, Sta. 163+40, 7' E OF CASING VENT/ 30' D/S OF C/L OF ALAMEDA ST | 152.64 | Valve | 391.17 | 17.38 | Metal Loss Internal | 33.7847 | -118.2438 | 13.79
40009551 | GROUP | 16518.05 | 16487.1 | 11% | 0.219 | 52000 | 0.62 | 0.52 | 12:45 | 1525 | 0.75 | 100% | 11.25 | 6.12 | AGM 2, Sta. 163+40, 7' E OF CASING VENT/ 30' D/S OF C/L OF ALAMEDA ST | 152.8 | Valve | 391 | 17.38 | Metal Loss Internal | 33.7847 | -118.2438 | 13.79
40009552 | GROUP | 16518.25 | 16487.3 | 10% | 0.219 | 52000 | 0.65 | 0.47 | 12:45 | 1525 | 0.75 | 100% | 11.46 | 5.92 | AGM 2, Sta. 163+40, 7' E OF CASING VENT/ 30' D/S OF C/L OF ALAMEDA ST | 153.01 | Valve | 390.8 | 17.38 | Metal Loss Internal | 33.7847 | -118.2438 | 13.79
40009553 | GROUP | 16518.82 | 16487.85 | 13% | 0.219 | 52000 | 0.49 | 0.33 | 1:00 | 1525 | 0.75 | 100% | 12.03 | 5.35 | AGM 2, Sta. 163+40, 7' E OF CASING VENT/ 30' D/S OF C/L OF ALAMEDA ST | 153.58 | Valve | 390.23 | 17.38 | Metal Loss Internal | 33.7847 | -118.2438 | 13.79
40009554 | GROUP | 16519.76 | 16488.75 | 19% | 0.219 | 52000 | 0.48 | 0.33 | 1:00 | 1525 | 0.75 | 100% | 12.96 | 4.41 | AGM 2, Sta. 163+40, 7' E OF CASING VENT/ 30' D/S OF C/L OF ALAMEDA ST | 154.51 | Valve | 389.29 | 17.38 | Metal Loss Internal | 33.7847 | -118.2438 | 13.8
40009555 | GROUP | 16520 | 16488.98 | 23% | 0.219 | 52000 | 0.86 | 0.6 | 12:45 | 1525 | 0.75 | 100% | 13.21 | 4.17 | AGM 2, Sta. 163+40, 7' E OF CASING VENT/ 30' D/S OF C/L OF ALAMEDA ST | 154.76 | Valve | 389.05 | 17.38 | Metal Loss Internal | 33.7847 | -118.2438 | 13.8
40009556 | GROUP | 16520.37 | 16489.34 | 25% | 0.219 | 52000 | 0.49 | 0.33 | 1:00 | 1525 | 0.75 | 100% | 13.58 | 3.8 | AGM 2, Sta. 163+40, 7' E OF CASING VENT/ 30' D/S OF C/L OF ALAMEDA ST | 155.13 | Valve | 388.67 | 17.38 | Metal Loss Internal | 33.7847 | -118.2438 | 13.8
40009557 | GROUP | 16520.6 | 16489.56 | 10% | 0.219 | 52000 | 0.77 | 0.53 | 12:45 | 1525 | 0.75 | 100% | 13.81 | 3.57 | AGM 2, Sta. 163+40, 7' E OF CASING VENT/ 30' D/S OF C/L OF ALAMEDA ST | 155.36 | Valve | 388.45 | 17.38 | Metal Loss Internal | 33.7847 | -118.2438 | 13.8
40009558 | GROUP | 16520.78 | 16489.73 | 10% | 0.219 | 52000 | 0.9 | 0.53 | 12:45 | 1525 | 0.75 | 100% | 13.98 | 3.39 | AGM 2, Sta. 163+40, 7' E OF CASING VENT/ 30' D/S OF C/L OF ALAMEDA ST | 155.53 | Valve | 388.27 | 17.38 | Metal Loss Internal | 33.7847 | -118.2438 | 13.8
40009559 | GROUP | 16520.97 | 16489.92 | 11% | 0.219 | 52000 | 0.7 | 0.45 | 12:45 | 1525 | 0.75 | 100% | 14.17 | 3.2 | AGM 2, Sta. 163+40, 7' E OF CASING VENT/ 30' D/S OF C/L OF ALAMEDA ST | 155.72 | Valve | 388.08 | 17.38 | Metal Loss Internal | 33.7847 | -118.2438 | 13.8
40009560 | GROUP | 16521.39 | 16490.32 | 15% | 0.219 | 52000 | 1.1 | 0.58 | 12:45 | 1525 | 0.75 | 100% | 14.6 | 2.78 | AGM 2, Sta. 163+40, 7' E OF CASING VENT/ 30' D/S OF C/L OF ALAMEDA ST | 156.15 | Valve | 387.66 | 17.38 | Metal Loss Internal | 33.7847 | -118.2438 | 13.81
40009561 | GROUP | 16521.86 | 16490.77 | 22% | 0.219 | 52000 | 1.65 | 0.55 | 12:45 | 1525 | 0.75 | 100% | 15.06 | 2.31 | AGM 2, Sta. 163+40, 7' E OF CASING VENT/ 30' D/S OF C/L OF ALAMEDA ST | 156.61 | Valve | 387.19 | 17.38 | Metal Loss Internal | 33.7847 | -118.2438 | 13.81
40009562 | GROUP | 16522.12 | 16491.03 | 14% | 0.219 | 52000 | 1.91 | 0.48 | 12:45 | 1525 | 0.75 | 100% | 15.33 | 2.05 | AGM 2, Sta. 163+40, 7' E OF CASING VENT/ 30' D/S OF C/L OF ALAMEDA ST | 156.88 | Valve | 386.93 | 17.38 | Metal Loss Internal | 33.7847 | -118.2438 | 13.81
40009563 | GROUP | 16522.45 | 16491.34 | 14% | 0.219 | 52000 | 0.8 | 0.47 | 12:45 | 1525 | 0.75 | 100% | 15.65 | 1.73 | AGM 2, Sta. 163+40, 7' E OF CASING VENT/ 30' D/S OF C/L OF ALAMEDA ST | 157.2 | Valve | 386.6 | 17.38 | Metal Loss Internal | 33.7847 | -118.2438 | 13.81
40009564 | GROUP | 16523.56 | 16492.41 | 14% | 0.219 | 52000 | 1.12 | 0.94 | 1:00 | 1525 | 0.75 | 100% | 16.77 | 0.61 | AGM 2, Sta. 163+40, 7' E OF CASING VENT/ 30' D/S OF C/L OF ALAMEDA ST | 158.32 | Valve | 385.49 | 17.38 | Metal Loss Internal | 33.7847 | -118.2438 | 13.82
6180 | WELD | 16524.17 | 16493 | [15 empty] | 17.33 |  | 33.7847 | -118.2438 | 13.82
40009565 | GROUP | 16524.59 | 16493.41 | 11% | 0.219 | 52000 | 0.65 | 0.42 | 4:45 | 1525 | 0.75 | 100% | 0.42 | 16.9 | AGM 2, Sta. 163+40, 7' E OF CASING VENT/ 30' D/S OF C/L OF ALAMEDA ST | 159.35 | Valve | 384.46 | 17.33 | Metal Loss Internal | 33.7847 | -118.2438 | 13.82
40009566 | GROUP | 16526.85 | 16495.58 | 11% | 0.219 | 52000 | 0.65 | 0.46 | 4:45 | 1525 | 0.75 | 100% | 2.68 | 14.65 | AGM 2, Sta. 163+40, 7' E OF CASING VENT/ 30' D/S OF C/L OF ALAMEDA ST | 161.61 | Valve | 382.2 | 17.33 | Metal Loss Internal | 33.7847 | -118.2438 | 13.84
40009567 | GROUP | 16527.94 | 16496.63 | 18% | 0.219 | 52000 | 0.88 | 0.35 | 5:00 | 1525 | 0.75 | 100% | 3.77 | 13.55 | AGM 2, Sta. 163+40, 7' E OF CASING VENT/ 30' D/S OF C/L OF ALAMEDA ST | 162.7 | Valve | 381.11 | 17.33 | Metal Loss Internal | 33.7847 | -118.2438 | 13.84
40009568 | GROUP | 16529.05 | 16497.7 | 15% | 0.219 | 52000 | 2.28 | 0.64 | 4:45 | 1525 | 0.75 | 100% | 4.88 | 12.44 | AGM 2, Sta. 163+40, 7' E OF CASING VENT/ 30' D/S OF C/L OF ALAMEDA ST | 163.81 | Valve | 379.99 | 17.33 | Metal Loss Internal | 33.7847 | -118.2439 | 13.85
40009569 | GROUP | 16529.34 | 16497.98 | 13% | 0.219 | 52000 | 0.4 | 0.35 | 4:45 | 1525 | 0.75 | 100% | 5.17 | 12.15 | AGM 2, Sta. 163+40, 7' E OF CASING VENT/ 30' D/S OF C/L OF ALAMEDA ST | 164.1 | Valve | 379.71 | 17.33 | Metal Loss Internal | 33.7847 | -118.2439 | 13.86
40009570 | GROUP | 16530.9 | 16499.48 | 14% | 0.219 | 52000 | 0.7 | 0.44 | 5:00 | 1525 | 0.75 | 100% | 6.73 | 10.6 | AGM 2, Sta. 163+40, 7' E OF CASING VENT/ 30' D/S OF C/L OF ALAMEDA ST | 165.66 | Valve | 378.15 | 17.33 | Metal Loss Internal | 33.7847 | -118.2439 | 13.87
40009571 | GROUP | 16531.89 | 16500.43 | 10% | 0.219 | 52000 | 0.97 | 1.11 | 5:00 | 1525 | 0.75 | 100% | 7.72 | 9.6 | AGM 2, Sta. 163+40, 7' E OF CASING VENT/ 30' D/S OF C/L OF ALAMEDA ST | 166.65 | Valve | 377.16 | 17.33 | Metal Loss Internal | 33.7847 | -118.2439 | 13.88
40009572 | GROUP | 16532.26 | 16500.79 | 13% | 0.219 | 52000 | 0.87 | 0.9 | 5:00 | 1525 | 0.75 | 100% | 8.09 | 9.24 | AGM 2, Sta. 163+40, 7' E OF CASING VENT/ 30' D/S OF C/L OF ALAMEDA ST | 167.02 | Valve | 376.79 | 17.33 | Metal Loss Internal | 33.7847 | -118.2439 | 13.89
40009573 | GROUP | 16532.44 | 16500.96 | 13% | 0.219 | 52000 | 0.8 | 0.81 | 5:00 | 1525 | 0.75 | 100% | 8.27 | 9.06 | AGM 2, Sta. 163+40, 7' E OF CASING VENT/ 30' D/S OF C/L OF ALAMEDA ST | 167.19 | Valve | 376.61 | 17.33 | Metal Loss Internal | 33.7847 | -118.2439 | 13.89
40009574 | GROUP | 16532.78 | 16501.29 | 10% | 0.219 | 52000 | 0.87 | 1.02 | 5:00 | 1525 | 0.75 | 100% | 8.61 | 8.72 | AGM 2, Sta. 163+40, 7' E OF CASING VENT/ 30' D/S OF C/L OF ALAMEDA ST | 167.54 | Valve | 376.27 | 17.33 | Metal Loss Internal | 33.7847 | -118.2439 | 13.89
40009575 | GROUP | 16532.97 | 16501.47 | 10% | 0.219 | 52000 | 0.54 | 0.48 | 4:45 | 1525 | 0.75 | 100% | 8.8 | 8.53 | AGM 2, Sta. 163+40, 7' E OF CASING VENT/ 30' D/S OF C/L OF ALAMEDA ST | 167.72 | Valve | 376.08 | 17.33 | Metal Loss Internal | 33.7847 | -118.2439 | 13.9
40009576 | GROUP | 16533.28 | 16501.76 | 12% | 0.219 | 52000 | 0.63 | 0.52 | 5:15 | 1525 | 0.75 | 100% | 9.11 | 8.22 | AGM 2, Sta. 163+40, 7' E OF CASING VENT/ 30' D/S OF C/L OF ALAMEDA ST | 168.03 | Valve | 375.77 | 17.33 | Metal Loss Internal | 33.7847 | -118.2439 | 13.9
40009577 | GROUP | 16533.49 | 16501.97 | 12% | 0.219 | 52000 | 0.73 | 0.73 | 5:00 | 1525 | 0.75 | 100% | 9.32 | 8.01 | AGM 2, Sta. 163+40, 7' E OF CASING VENT/ 30' D/S OF C/L OF ALAMEDA ST | 168.25 | Valve | 375.56 | 17.33 | Metal Loss Internal | 33.7847 | -118.2439 | 13.9
40009578 | GROUP | 16533.75 | 16502.22 | 19% | 0.219 | 52000 | 0.49 | 0.41 | 4:45 | 1525 | 0.75 | 100% | 9.58 | 7.75 | AGM 2, Sta. 163+40, 7' E OF CASING VENT/ 30' D/S OF C/L OF ALAMEDA ST | 168.5 | Valve | 375.3 | 17.33 | Metal Loss Internal | 33.7847 | -118.2439 | 13.91
40009579 | GROUP | 16534.16 | 16502.61 | 15% | 0.219 | 52000 | 0.7 | 0.57 | 4:45 | 1525 | 0.75 | 100% | 9.99 | 7.34 | AGM 2, Sta. 163+40, 7' E OF CASING VENT/ 30' D/S OF C/L OF ALAMEDA ST | 168.91 | Valve | 374.89 | 17.33 | Metal Loss Internal | 33.7847 | -118.2439 | 13.91
40009580 | GROUP | 16534.88 | 16503.3 | 11% | 0.219 | 52000 | 0.45 | 0.41 | 5:15 | 1525 | 0.75 | 100% | 10.71 | 6.62 | AGM 2, Sta. 163+40, 7' E OF CASING VENT/ 30' D/S OF C/L OF ALAMEDA ST | 169.63 | Valve | 374.17 | 17.33 | Metal Loss Internal | 33.7847 | -118.2439 | 13.93
40009581 | GROUP | 16535.39 | 16503.8 | 15% | 0.219 | 52000 | 0.55 | 0.62 | 5:00 | 1525 | 0.75 | 100% | 11.22 | 6.11 | AGM 2, Sta. 163+40, 7' E OF CASING VENT/ 30' D/S OF C/L OF ALAMEDA ST | 170.14 | Valve | 373.66 | 17.33 | Metal Loss Internal | 33.7847 | -118.2439 | 13.94
40009582 | GROUP | 16535.82 | 16504.22 | 15% | 0.219 | 52000 | 0.72 | 0.76 | 5:15 | 1525 | 0.75 | 100% | 11.65 | 5.68 | AGM 2, Sta. 163+40, 7' E OF CASING VENT/ 30' D/S OF C/L OF ALAMEDA ST | 170.58 | Valve | 373.23 | 17.33 | Metal Loss Internal | 33.7847 | -118.2439 | 13.95
40009583 | GROUP | 16536.45 | 16504.82 | 14% | 0.219 | 52000 | 1.04 | 1.29 | 5:00 | 1525 | 0.75 | 100% | 12.28 | 5.04 | AGM 2, Sta. 163+40, 7' E OF CASING VENT/ 30' D/S OF C/L OF ALAMEDA ST | 171.21 | Valve | 372.6 | 17.33 | Metal Loss Internal | 33.7847 | -118.2439 | 13.96
40009584 | GROUP | 16536.6 | 16504.97 | 11% | 0.219 | 52000 | 0.47 | 0.4 | 4:45 | 1525 | 0.75 | 100% | 12.43 | 4.89 | AGM 2, Sta. 163+40, 7' E OF CASING VENT/ 30' D/S OF C/L OF ALAMEDA ST | 171.36 | Valve | 372.45 | 17.33 | Metal Loss Internal | 33.7847 | -118.2439 | 13.96
40009585 | GROUP | 16536.98 | 16505.33 | 13% | 0.219 | 52000 | 0.75 | 0.47 | 5:15 | 1525 | 0.75 | 100% | 12.81 | 4.51 | AGM 2, Sta. 163+40, 7' E OF CASING VENT/ 30' D/S OF C/L OF ALAMEDA ST | 171.74 | Valve | 372.07 | 17.33 | Metal Loss Internal | 33.7847 | -118.2439 | 13.97
40009586 | GROUP | 16537.14 | 16505.49 | 12% | 0.219 | 52000 | 0.5 | 0.33 | 4:45 | 1525 | 0.75 | 100% | 12.97 | 4.36 | AGM 2, Sta. 163+40, 7' E OF CASING VENT/ 30' D/S OF C/L OF ALAMEDA ST | 171.9 | Valve | 371.91 | 17.33 | Metal Loss Internal | 33.7847 | -118.2439 | 13.97
40009587 | GROUP | 16537.53 | 16505.86 | 13% | 0.219 | 52000 | 0.67 | 0.5 | 4:45 | 1525 | 0.75 | 100% | 13.36 | 3.97 | AGM 2, Sta. 163+40, 7' E OF CASING VENT/ 30' D/S OF C/L OF ALAMEDA ST | 172.29 | Valve | 371.52 | 17.33 | Metal Loss Internal | 33.7847 | -118.2439 | 13.98
40009588 | GROUP | 16537.99 | 16506.3 | 14% | 0.219 | 52000 | 0.67 | 0.5 | 4:45 | 1525 | 0.75 | 100% | 13.82 | 3.51 | AGM 2, Sta. 163+40, 7' E OF CASING VENT/ 30' D/S OF C/L OF ALAMEDA ST | 172.75 | Valve | 371.06 | 17.33 | Metal Loss Internal | 33.7847 | -118.2439 | 13.99
40009589 | GROUP | 16538.32 | 16506.62 | 20% | 0.219 | 52000 | 0.83 | 0.37 | 5:15 | 1525 | 0.75 | 100% | 14.15 | 3.18 | AGM 2, Sta. 163+40, 7' E OF CASING VENT/ 30' D/S OF C/L OF ALAMEDA ST | 173.07 | Valve | 370.73 | 17.33 | Metal Loss Internal | 33.7847 | -118.2439 | 14
40009590 | GROUP | 16538.65 | 16506.94 | 24% | 0.219 | 52000 | 1.18 | 0.84 | 5:15 | 1525 | 0.75 | 100% | 14.48 | 2.84 | AGM 2, Sta. 163+40, 7' E OF CASING VENT/ 30' D/S OF C/L OF ALAMEDA ST | 173.41 | Valve | 370.39 | 17.33 | Metal Loss Internal | 33.7847 | -118.2439 | 14.01
40009591 | GROUP | 16538.98 | 16507.26 | 12% | 0.219 | 52000 | 0.72 | 0.54 | 5:15 | 1525 | 0.75 | 100% | 14.81 | 2.51 | AGM 2, Sta. 163+40, 7' E OF CASING VENT/ 30' D/S OF C/L OF ALAMEDA ST | 173.74 | Valve | 370.07 | 17.33 | Metal Loss Internal | 33.7847 | -118.2439 | 14.02
40009592 | GROUP | 16539.39 | 16507.65 | 10% | 0.219 | 52000 | 1.15 | 1.85 | 5:00 | 1525 | 0.75 | 100% | 15.22 | 2.11 | AGM 2, Sta. 163+40, 7' E OF CASING VENT/ 30' D/S OF C/L OF ALAMEDA ST | 174.14 | Valve | 369.66 | 17.33 | Metal Loss Internal | 33.7847 | -118.2439 | 14.03
40009593 | GROUP | 16539.78 | 16508.02 | 10% | 0.219 | 52000 | 1.52 | 1 | 5:00 | 1525 | 0.75 | 100% | 15.61 | 1.72 | AGM 2, Sta. 163+40, 7' E OF CASING VENT/ 30' D/S OF C/L OF ALAMEDA ST | 174.54 | Valve | 369.27 | 17.33 | Metal Loss Internal | 33.7847 | -118.2439 | 14.04
40009594 | GROUP | 16540.01 | 16508.24 | 20% | 0.219 | 52000 | 1.09 | 0.7 | 5:00 | 1525 | 0.75 | 100% | 15.84 | 1.49 | AGM 2, Sta. 163+40, 7' E OF CASING VENT/ 30' D/S OF C/L OF ALAMEDA ST | 174.76 | Valve | 369.04 | 17.33 | Metal Loss Internal | 33.7847 | -118.2439 | 14.04
40009595 | GROUP | 16541.06 | 16509.26 | 21% | 0.219 | 52000 | 1.71 | 1.55 | 5:00 | 1525 | 0.75 | 100% | 16.89 | 0.44 | AGM 2, Sta. 163+40, 7' E OF CASING VENT/ 30' D/S OF C/L OF ALAMEDA ST | 175.82 | Valve | 367.99 | 17.33 | Metal Loss Internal | 33.7847 | -118.2439 | 14.07
40009596 | GROUP | 16541.24 | 16509.44 | 11% | 0.219 | 52000 | 0.57 | 0.55 | 5:00 | 1525 | 0.75 | 100% | 17.07 | 0.25 | AGM 2, Sta. 163+40, 7' E OF CASING VENT/ 30' D/S OF C/L OF ALAMEDA ST | 176 | Valve | 367.81 | 17.33 | Metal Loss Internal | 33.7847 | -118.2439 | 14.08
6190 | WELD | 16541.5 | 16509.68 | [15 empty] | 2.5 |  | 33.7847 | -118.2439 | 14.08
6200 | WELD | 16544 | 16512.09 | [15 empty] | 24.56 |  | 33.7847 | -118.2439 | 14.15
40009597 | GROUP | 16544.23 | 16512.31 | 19% | 0.219 | 52000 | 1.1 | 0.73 | 5:30 | 1525 | 0.75 | 100% | 0.23 | 24.33 | AGM 2, Sta. 163+40, 7' E OF CASING VENT/ 30' D/S OF C/L OF ALAMEDA ST | 178.98 | Valve | 364.82 | 24.56 | Metal Loss Internal | 33.7847 | -118.2439 | 14.16
40009598 | GROUP | 16544.51 | 16512.58 | 16% | 0.219 | 52000 | 0.62 | 0.58 | 5:30 | 1525 | 0.75 | 100% | 0.51 | 24.05 | AGM 2, Sta. 163+40, 7' E OF CASING VENT/ 30' D/S OF C/L OF ALAMEDA ST | 179.26 | Valve | 364.54 | 24.56 | Metal Loss Internal | 33.7847 | -118.2439 | 14.16
40009599 | GROUP | 16544.8 | 16512.86 | 26% | 0.219 | 52000 | 1.36 | 1.34 | 5:45 | 1525 | 0.75 | 100% | 0.8 | 23.76 | AGM 2, Sta. 163+40, 7' E OF CASING VENT/ 30' D/S OF C/L OF ALAMEDA ST | 179.56 | Valve | 364.25 | 24.56 | Metal Loss Internal | 33.7847 | -118.2439 | 14.17
40009600 | GROUP | 16545.02 | 16513.07 | 16% | 0.219 | 52000 | 0.62 | 0.49 | 5:30 | 1525 | 0.75 | 100% | 1.02 | 23.54 | AGM 2, Sta. 163+40, 7' E OF CASING VENT/ 30' D/S OF C/L OF ALAMEDA ST | 179.77 | Valve | 364.03 | 24.56 | Metal Loss Internal | 33.7847 | -118.2439 | 14.18
40009601 | GROUP | 16545.36 | 16513.39 | 21% | 0.219 | 52000 | 0.76 | 0.96 | 5:45 | 1525 | 0.75 | 100% | 1.36 | 23.2 | AGM 2, Sta. 163+40, 7' E OF CASING VENT/ 30' D/S OF C/L OF ALAMEDA ST | 180.11 | Valve | 363.69 | 24.56 | Metal Loss Internal | 33.7847 | -118.2439 | 14.19
40009602 | GROUP | 16545.74 | 16513.77 | 18% | 0.219 | 52000 | 0.87 | 0.69 | 5:45 | 1525 | 0.75 | 100% | 1.74 | 22.82 | AGM 2, Sta. 163+40, 7' E OF CASING VENT/ 30' D/S OF C/L OF ALAMEDA ST | 180.5 | Valve | 363.31 | 24.56 | Metal Loss Internal | 33.7847 | -118.2439 | 14.2
40009603 | GROUP | 16546.2 | 16514.21 | 16% | 0.219 | 52000 | 2.35 | 1.37 | 6:00 | 1525 | 0.75 | 100% | 2.2 | 22.36 | AGM 2, Sta. 163+40, 7' E OF CASING VENT/ 30' D/S OF C/L OF ALAMEDA ST | 180.96 | Valve | 362.85 | 24.56 | Metal Loss Internal | 33.7847 | -118.2439 | 14.21
40009604 | GROUP | 16546.7 | 16514.69 | 17% | 0.219 | 52000 | 0.78 | 0.64 | 5:30 | 1525 | 0.75 | 100% | 2.7 | 21.86 | AGM 2, Sta. 163+40, 7' E OF CASING VENT/ 30' D/S OF C/L OF ALAMEDA ST | 181.46 | Valve | 362.35 | 24.56 | Metal Loss Internal | 33.7847 | -118.2439 | 14.22
40009605 | GROUP | 16547.18 | 16515.15 | 19% | 0.219 | 52000 | 0.59 | 0.54 | 6:00 | 1525 | 0.75 | 100% | 3.18 | 21.38 | AGM 2, Sta. 163+40, 7' E OF CASING VENT/ 30' D/S OF C/L OF ALAMEDA ST | 181.94 | Valve | 361.87 | 24.56 | Metal Loss Internal | 33.7847 | -118.2439 | 14.24
40009606 | GROUP | 16547.39 | 16515.35 | 14% | 0.219 | 52000 | 0.72 | 0.66 | 6:00 | 1525 | 0.75 | 100% | 3.39 | 21.18 | AGM 2, Sta. 163+40, 7' E OF CASING VENT/ 30' D/S OF C/L OF ALAMEDA ST | 182.14 | Valve | 361.66 | 24.56 | Metal Loss Internal | 33.7847 | -118.2439 | 14.24
40009607 | GROUP | 16547.66 | 16515.61 | 19% | 0.219 | 52000 | 1.3 | 0.78 | 5:45 | 1525 | 0.75 | 100% | 3.66 | 20.91 | AGM 2, Sta. 163+40, 7' E OF CASING VENT/ 30' D/S OF C/L OF ALAMEDA ST | 182.41 | Valve | 361.39 | 24.56 | Metal Loss Internal | 33.7847 | -118.2439 | 14.25
40009608 | GROUP | 16548.1 | 16516.04 | 11% | 0.219 | 52000 | 1.2 | 0.96 | 5:45 | 1525 | 0.75 | 100% | 4.1 | 20.46 | AGM 2, Sta. 163+40, 7' E OF CASING VENT/ 30' D/S OF C/L OF ALAMEDA ST | 182.86 | Valve | 360.95 | 24.56 | Metal Loss Internal | 33.7847 | -118.2439 | 14.26
40009609 | GROUP | 16548.52 | 16516.44 | 12% | 0.219 | 52000 | 0.55 | 0.33 | 6:00 | 1525 | 0.75 | 100% | 4.52 | 20.04 | AGM 2, Sta. 163+40, 7' E OF CASING VENT/ 30' D/S OF C/L OF ALAMEDA ST | 183.28 | Valve | 360.53 | 24.56 | Metal Loss Internal | 33.7847 | -118.2439 | 14.27
40009610 | GROUP | 16549.27 | 16517.16 | 12% | 0.219 | 52000 | 1.17 | 0.77 | 5:45 | 1525 | 0.75 | 100% | 5.27 | 19.29 | AGM 2, Sta. 163+40, 7' E OF CASING VENT/ 30' D/S OF C/L OF ALAMEDA ST | 184.03 | Valve | 359.78 | 24.56 | Metal Loss Internal | 33.7847 | -118.2439 | 14.29
40009611 | GROUP | 16549.65 | 16517.53 | 14% | 0.219 | 52000 | 0.87 | 0.62 | 6:00 | 1525 | 0.75 | 100% | 5.65 | 18.91 | AGM 2, Sta. 163+40, 7' E OF CASING VENT/ 30' D/S OF C/L OF ALAMEDA ST | 184.41 | Valve | 359.4 | 24.56 | Metal Loss Internal | 33.7847 | -118.2439 | 14.3
40009612 | GROUP | 16550.07 | 16517.93 | 31% | 0.219 | 52000 | 0.9 | 0.64 | 6:15 | 1525 | 0.75 | 100% | 6.07 | 18.49 | AGM 2, Sta. 163+40, 7' E OF CASING VENT/ 30' D/S OF C/L OF ALAMEDA ST | 184.83 | Valve | 358.98 | 24.56 | Metal Loss Internal | 33.7847 | -118.2439 | 14.31
40009613 | GROUP | 16550.95 | 16518.78 | 15% | 0.219 | 52000 | 1.61 | 0.82 | 6:00 | 1525 | 0.75 | 100% | 6.95 | 17.61 | AGM 2, Sta. 163+40, 7' E OF CASING VENT/ 30' D/S OF C/L OF ALAMEDA ST | 185.71 | Valve | 358.1 | 24.56 | Metal Loss Internal | 33.7847 | -118.2439 | 14.33
40009614 | GROUP | 16552.55 | 16520.32 | 12% | 0.219 | 52000 | 0.82 | 0.58 | 5:45 | 1525 | 0.75 | 100% | 8.55 | 16.01 | AGM 2, Sta. 163+40, 7' E OF CASING VENT/ 30' D/S OF C/L OF ALAMEDA ST | 187.31 | Valve | 356.5 | 24.56 | Metal Loss Internal | 33.7847 | -118.2439 | 14.37
40009615 | GROUP | 16553.26 | 16521.01 | 10% | 0.219 | 52000 | 0.92 | 0.99 | 5:45 | 1525 | 0.75 | 100% | 9.26 | 15.3 | AGM 2, Sta. 163+40, 7' E OF CASING VENT/ 30' D/S OF C/L OF ALAMEDA ST | 188.02 | Valve | 355.79 | 24.56 | Metal Loss Internal | 33.7847 | -118.2439 | 14.39
40009616 | GROUP | 16554.87 | 16522.55 | 20% | 0.219 | 52000 | 0.98 | 1.03 | 6:00 | 1525 | 0.75 | 100% | 10.87 | 13.69 | AGM 2, Sta. 163+40, 7' E OF CASING VENT/ 30' D/S OF C/L OF ALAMEDA ST | 189.63 | Valve | 354.18 | 24.56 | Metal Loss Internal | 33.7847 | -118.2439 | 14.42
40009617 | GROUP | 16555.6 | 16523.26 | 19% | 0.219 | 52000 | 1.9 | 0.79 | 6:00 | 1525 | 0.75 | 100% | 11.6 | 12.96 | AGM 2, Sta. 163+40, 7' E OF CASING VENT/ 30' D/S OF C/L OF ALAMEDA ST | 190.36 | Valve | 353.45 | 24.56 | Metal Loss Internal | 33.7847 | -118.2439 | 14.44
40009618 | GROUP | 16555.99 | 16523.63 | 13% | 0.219 | 52000 | 0.96 | 0.89 | 6:00 | 1525 | 0.75 | 100% | 11.99 | 12.57 | AGM 2, Sta. 163+40, 7' E OF CASING VENT/ 30' D/S OF C/L OF ALAMEDA ST | 190.75 | Valve | 353.06 | 24.56 | Metal Loss Internal | 33.7847 | -118.2439 | 14.45
40009619 | GROUP | 16556.98 | 16524.59 | 19% | 0.219 | 52000 | 1.1 | 0.84 | 6:00 | 1525 | 0.75 | 100% | 12.98 | 11.58 | AGM 2, Sta. 163+40, 7' E OF CASING VENT/ 30' D/S OF C/L OF ALAMEDA ST | 191.74 | Valve | 352.07 | 24.56 | Metal Loss Internal | 33.7847 | -118.2439 | 14.47
40009620 | GROUP | 16557.23 | 16524.83 | 25% | 0.219 | 52000 | 0.98 | 0.8 | 6:00 | 1525 | 0.75 | 100% | 13.23 | 11.33 | AGM 2, Sta. 163+40, 7' E OF CASING VENT/ 30' D/S OF C/L OF ALAMEDA ST | 191.99 | Valve | 351.82 | 24.56 | Metal Loss Internal | 33.7847 | -118.2439 | 14.47
40009621 | GROUP | 16557.95 | 16525.52 | 12% | 0.219 | 52000 | 0.51 | 0.48 | 5:45 | 1525 | 0.75 | 100% | 13.95 | 10.61 | AGM 2, Sta. 163+40, 7' E OF CASING VENT/ 30' D/S OF C/L OF ALAMEDA ST | 192.71 | Valve | 351.1 | 24.56 | Metal Loss Internal | 33.7847 | -118.2439 | 14.49
40009622 | GROUP | 16558.13 | 16525.69 | 12% | 0.219 | 52000 | 0.96 | 0.74 | 5:45 | 1525 | 0.75 | 100% | 14.13 | 10.43 | AGM 2, Sta. 163+40, 7' E OF CASING VENT/ 30' D/S OF C/L OF ALAMEDA ST | 192.89 | Valve | 350.92 | 24.56 | Metal Loss Internal | 33.7847 | -118.2439 | 14.49
40009623 | GROUP | 16559.3 | 16526.82 | 11% | 0.219 | 52000 | 2.08 | 1.25 | 5:45 | 1525 | 0.75 | 100% | 15.3 | 9.26 | AGM 2, Sta. 163+40, 7' E OF CASING VENT/ 30' D/S OF C/L OF ALAMEDA ST | 194.06 | Valve | 349.75 | 24.56 | Metal Loss Internal | 33.7847 | -118.244 | 14.52
40009624 | GROUP | 16559.5 | 16527.01 | 11% | 0.219 | 52000 | 0.62 | 0.64 | 5:45 | 1525 | 0.75 | 100% | 15.5 | 9.06 | AGM 2, Sta. 163+40, 7' E OF CASING VENT/ 30' D/S OF C/L OF ALAMEDA ST | 194.25 | Valve | 349.55 | 24.56 | Metal Loss Internal | 33.7847 | -118.244 | 14.52
40009625 | GROUP | 16561.28 | 16528.73 | 20% | 0.219 | 52000 | 0.8 | 0.67 | 5:45 | 1525 | 0.75 | 100% | 17.28 | 7.28 | AGM 2, Sta. 163+40, 7' E OF CASING VENT/ 30' D/S OF C/L OF ALAMEDA ST | 196.04 | Valve | 347.76 | 24.56 | Metal Loss Internal | 33.7847 | -118.244 | 14.56
40009626 | GROUP | 16561.85 | 16529.27 | 11% | 0.219 | 52000 | 0.6 | 0.48 | 6:00 | 1525 | 0.75 | 100% | 17.85 | 6.71 | AGM 2, Sta. 163+40, 7' E OF CASING VENT/ 30' D/S OF C/L OF ALAMEDA ST | 196.61 | Valve | 347.2 | 24.56 | Metal Loss Internal | 33.7847 | -118.244 | 14.58
40009627 | GROUP | 16562.17 | 16529.58 | 11% | 0.219 | 52000 | 0.55 | 0.5 | 6:00 | 1525 | 0.75 | 100% | 18.17 | 6.39 | AGM 2, Sta. 163+40, 7' E OF CASING VENT/ 30' D/S OF C/L OF ALAMEDA ST | 196.92 | Valve | 346.88 | 24.56 | Metal Loss Internal | 33.7847 | -118.244 | 14.58
40009628 | GROUP | 16562.62 | 16530.01 | 22% | 0.219 | 52000 | 2.26 | 0.77 | 6:00 | 1525 | 0.75 | 100% | 18.62 | 5.95 | AGM 2, Sta. 163+40, 7' E OF CASING VENT/ 30' D/S OF C/L OF ALAMEDA ST | 197.37 | Valve | 346.43 | 24.56 | Metal Loss Internal | 33.7847 | -118.244 | 14.59
40009629 | GROUP | 16563.9 | 16531.25 | 14% | 0.219 | 52000 | 2.21 | 0.57 | 6:00 | 1525 | 0.75 | 100% | 19.9 | 4.66 | AGM 2, Sta. 163+40, 7' E OF CASING VENT/ 30' D/S OF C/L OF ALAMEDA ST | 198.66 | Valve | 345.15 | 24.56 | Metal Loss Internal | 33.7847 | -118.244 | 14.63
40009630 | GROUP | 16564.31 | 16531.64 | 16% | 0.219 | 52000 | 0.53 | 0.51 | 6:00 | 1525 | 0.75 | 100% | 20.31 | 4.25 | AGM 2, Sta. 163+40, 7' E OF CASING VENT/ 30' D/S OF C/L OF ALAMEDA ST | 199.07 | Valve | 344.74 | 24.56 | Metal Loss Internal | 33.7847 | -118.244 | 14.64
40009631 | GROUP | 16564.47 | 16531.79 | 12% | 0.219 | 52000 | 0.9 | 0.86 | 6:00 | 1525 | 0.75 | 100% | 20.47 | 4.09 | AGM 2, Sta. 163+40, 7' E OF CASING VENT/ 30' D/S OF C/L OF ALAMEDA ST | 199.22 | Valve | 344.58 | 24.56 | Metal Loss Internal | 33.7847 | -118.244 | 14.64
40009632 | GROUP | 16564.65 | 16531.96 | 14% | 0.219 | 52000 | 0.68 | 0.48 | 6:00 | 1525 | 0.75 | 100% | 20.65 | 3.92 | AGM 2, Sta. 163+40, 7' E OF CASING VENT/ 30' D/S OF C/L OF ALAMEDA ST | 199.4 | Valve | 344.4 | 24.56 | Metal Loss Internal | 33.7847 | -118.244 | 14.64
40009633 | GROUP | 16564.9 | 16532.21 | 14% | 0.219 | 52000 | 1.44 | 1.23 | 6:00 | 1525 | 0.75 | 100% | 20.9 | 3.66 | AGM 2, Sta. 163+40, 7' E OF CASING VENT/ 30' D/S OF C/L OF ALAMEDA ST | 199.66 | Valve | 344.15 | 24.56 | Metal Loss Internal | 33.7847 | -118.244 | 14.65
40009634 | GROUP | 16565.27 | 16532.56 | 12% | 0.219 | 52000 | 0.53 | 0.37 | 6:15 | 1525 | 0.75 | 100% | 21.27 | 3.3 | AGM 2, Sta. 163+40, 7' E OF CASING VENT/ 30' D/S OF C/L OF ALAMEDA ST | 200.02 | Valve | 343.78 | 24.56 | Metal Loss Internal | 33.7847 | -118.244 | 14.66
40009635 | GROUP | 16565.54 | 16532.82 | 11% | 0.219 | 52000 | 0.56 | 0.35 | 6:15 | 1525 | 0.75 | 100% | 21.54 | 3.03 | AGM 2, Sta. 163+40, 7' E OF CASING VENT/ 30' D/S OF C/L OF ALAMEDA ST | 200.29 | Valve | 343.51 | 24.56 | Metal Loss Internal | 33.7847 | -118.244 | 14.67
40009636 | GROUP | 16565.92 | 16533.19 | 14% | 0.219 | 52000 | 0.58 | 0.45 | 6:15 | 1525 | 0.75 | 100% | 21.92 | 2.64 | AGM 2, Sta. 163+40, 7' E OF CASING VENT/ 30' D/S OF C/L OF ALAMEDA ST | 200.68 | Valve | 343.13 | 24.56 | Metal Loss Internal | 33.7847 | -118.244 | 14.68
40009637 | GROUP | 16566.15 | 16533.42 | 16% | 0.219 | 52000 | 0.65 | 0.46 | 6:15 | 1525 | 0.75 | 100% | 22.15 | 2.41 | AGM 2, Sta. 163+40, 7' E OF CASING VENT/ 30' D/S OF C/L OF ALAMEDA ST | 200.91 | Valve | 342.89 | 24.56 | Metal Loss Internal | 33.7847 | -118.244 | 14.68
40009638 | GROUP | 16566.34 | 16533.59 | 26% | 0.219 | 52000 | 0.6 | 0.54 | 6:00 | 1525 | 0.75 | 100% | 22.34 | 2.22 | AGM 2, Sta. 163+40, 7' E OF CASING VENT/ 30' D/S OF C/L OF ALAMEDA ST | 201.09 | Valve | 342.71 | 24.56 | Metal Loss Internal | 33.7847 | -118.244 | 14.69
40009639 | GROUP | 16568.4 | 16535.58 | 13% | 0.219 | 52000 | 0.54 | 0.5 | 6:00 | 1525 | 0.75 | 100% | 24.4 | 0.16 | AGM 2, Sta. 163+40, 7' E OF CASING VENT/ 30' D/S OF C/L OF ALAMEDA ST | 203.16 | Valve | 340.65 | 24.56 | Metal Loss Internal | 33.7847 | -118.244 | 14.74
6210 | WELD | 16568.56 | 16535.73 | [15 empty] | 46.8 |  | 33.7847 | -118.244 | 14.74
40009640 | GROUP | 16568.75 | 16535.91 | 11% | 0.219 | 52000 | 0.99 | 1.23 | 5:45 | 1525 | 0.75 | 100% | 0.18 | 46.61 | AGM 2, Sta. 163+40, 7' E OF CASING VENT/ 30' D/S OF C/L OF ALAMEDA ST | 203.5 | Valve | 340.3 | 46.8 | Metal Loss Internal | 33.7847 | -118.244 | 14.75
40009641 | GROUP | 16570.03 | 16537.15 | 17% | 0.219 | 52000 | 0.52 | 0.33 | 5:45 | 1525 | 0.75 | 100% | 1.47 | 45.32 | AGM 2, Sta. 163+40, 7' E OF CASING VENT/ 30' D/S OF C/L OF ALAMEDA ST | 204.79 | Valve | 339.02 | 46.8 | Metal Loss Internal | 33.7847 | -118.244 | 14.78
40009642 | GROUP | 16570.49 | 16537.59 | 11% | 0.219 | 52000 | 0.52 | 0.49 | 6:00 | 1525 | 0.75 | 100% | 1.92 | 44.87 | AGM 2, Sta. 163+40, 7' E OF CASING VENT/ 30' D/S OF C/L OF ALAMEDA ST | 205.24 | Valve | 338.56 | 46.8 | Metal Loss Internal | 33.7847 | -118.244 | 14.79
40009643 | GROUP | 16570.97 | 16538.06 | 14% | 0.219 | 52000 | 0.67 | 0.52 | 6:00 | 1525 | 0.75 | 100% | 2.41 | 44.38 | AGM 2, Sta. 163+40, 7' E OF CASING VENT/ 30' D/S OF C/L OF ALAMEDA ST | 205.73 | Valve | 338.07 | 46.8 | Metal Loss Internal | 33.7847 | -118.244 | 14.8
40009644 | GROUP | 16571.18 | 16538.26 | 16% | 0.219 | 52000 | 0.5 | 0.38 | 6:00 | 1525 | 0.75 | 100% | 2.62 | 44.17 | AGM 2, Sta. 163+40, 7' E OF CASING VENT/ 30' D/S OF C/L OF ALAMEDA ST | 205.94 | Valve | 337.86 | 46.8 | Metal Loss Internal | 33.7847 | -118.244 | 14.81
40009645 | GROUP | 16572.46 | 16539.49 | 18% | 0.219 | 52000 | 0.64 | 0.57 | 6:15 | 1525 | 0.75 | 100% | 3.9 | 42.9 | AGM 2, Sta. 163+40, 7' E OF CASING VENT/ 30' D/S OF C/L OF ALAMEDA ST | 207.22 | Valve | 336.59 | 46.8 | Metal Loss Internal | 33.7847 | -118.244 | 14.84
40009646 | GROUP | 16572.72 | 16539.73 | 15% | 0.219 | 52000 | 0.49 | 0.46 | 5:45 | 1525 | 0.75 | 100% | 4.15 | 42.64 | AGM 2, Sta. 163+40, 7' E OF CASING VENT/ 30' D/S OF C/L OF ALAMEDA ST | 207.47 | Valve | 336.33 | 46.8 | Metal Loss Internal | 33.7847 | -118.244 | 14.84
40009647 | GROUP | 16573.21 | 16540.21 | 11% | 0.219 | 52000 | 0.66 | 0.81 | 6:00 | 1525 | 0.75 | 100% | 4.65 | 42.14 | AGM 2, Sta. 163+40, 7' E OF CASING VENT/ 30' D/S OF C/L OF ALAMEDA ST | 207.97 | Valve | 335.84 | 46.8 | Metal Loss Internal | 33.7847 | -118.244 | 14.85
40009648 | GROUP | 16573.65 | 16540.64 | 20% | 0.219 | 52000 | 0.47 | 0.33 | 6:15 | 1525 | 0.75 | 100% | 5.09 | 41.7 | AGM 2, Sta. 163+40, 7' E OF CASING VENT/ 30' D/S OF C/L OF ALAMEDA ST | 208.41 | Valve | 335.4 | 46.8 | Metal Loss Internal | 33.7847 | -118.244 | 14.86
40009649 | GROUP | 16575.55 | 16542.46 | 15% | 0.219 | 52000 | 0.46 | 0.39 | 5:45 | 1525 | 0.75 | 100% | 6.99 | 39.81 | AGM 2, Sta. 163+40, 7' E OF CASING VENT/ 30' D/S OF C/L OF ALAMEDA ST | 210.3 | Valve | 333.5 | 46.8 | Metal Loss Internal | 33.7847 | -118.244 | 14.9
40009650 | GROUP | 16575.97 | 16542.87 | 26% | 0.219 | 52000 | 0.67 | 0.61 | 6:00 | 1525 | 0.75 | 100% | 7.41 | 39.38 | AGM 2, Sta. 163+40, 7' E OF CASING VENT/ 30' D/S OF C/L OF ALAMEDA ST | 210.73 | Valve | 333.07 | 46.8 | Metal Loss Internal | 33.7847 | -118.244 | 14.9
40009651 | GROUP | 16576.58 | 16543.45 | 15% | 0.219 | 52000 | 0.82 | 0.62 | 6:00 | 1525 | 0.75 | 100% | 8.02 | 38.78 | AGM 2, Sta. 163+40, 7' E OF CASING VENT/ 30' D/S OF C/L OF ALAMEDA ST | 211.33 | Valve | 332.47 | 46.8 | Metal Loss Internal | 33.7847 | -118.244 | 14.92
40009652 | GROUP | 16578.61 | 16545.4 | 22% | 0.219 | 52000 | 1.41 | 1.32 | 5:45 | 1525 | 0.75 | 100% | 10.04 | 36.75 | AGM 2, Sta. 163+40, 7' E OF CASING VENT/ 30' D/S OF C/L OF ALAMEDA ST | 213.36 | Valve | 330.44 | 46.8 | Metal Loss Internal | 33.7847 | -118.244 | 14.94
40009653 | GROUP | 16578.82 | 16545.61 | 21% | 0.219 | 52000 | 0.57 | 0.45 | 6:00 | 1525 | 0.75 | 100% | 10.26 | 36.54 | AGM 2, Sta. 163+40, 7' E OF CASING VENT/ 30' D/S OF C/L OF ALAMEDA ST | 213.58 | Valve | 330.23 | 46.8 | Metal Loss Internal | 33.7847 | -118.244 | 14.94
40009654 | GROUP | 16578.99 | 16545.78 | 11% | 0.219 | 52000 | 0.63 | 0.52 | 5:45 | 1525 | 0.75 | 100% | 10.43 | 36.37 | AGM 2, Sta. 163+40, 7' E OF CASING VENT/ 30' D/S OF C/L OF ALAMEDA ST | 213.75 | Valve | 330.06 | 46.8 | Metal Loss Internal | 33.7847 | -118.244 | 14.95
40009655 | GROUP | 16580.74 | 16547.46 | 13% | 0.219 | 52000 | 1.85 | 0.73 | 5:45 | 1525 | 0.75 | 100% | 12.18 | 34.61 | AGM 2, Sta. 163+40, 7' E OF CASING VENT/ 30' D/S OF C/L OF ALAMEDA ST | 215.5 | Valve | 328.31 | 46.8 | Metal Loss Internal | 33.7847 | -118.244 | 14.96
40009656 | GROUP | 16581.66 | 16548.34 | 21% | 0.219 | 52000 | 0.73 | 0.54 | 5:45 | 1525 | 0.75 | 100% | 13.09 | 33.7 | AGM 2, Sta. 163+40, 7' E OF CASING VENT/ 30' D/S OF C/L OF ALAMEDA ST | 216.41 | Valve | 327.39 | 46.8 | Metal Loss Internal | 33.7847 | -118.244 | 14.97
40009657 | GROUP | 16582.16 | 16548.82 | 18% | 0.219 | 52000 | 0.73 | 0.59 | 5:45 | 1525 | 0.75 | 100% | 13.6 | 33.2 | AGM 2, Sta. 163+40, 7' E OF CASING VENT/ 30' D/S OF C/L OF ALAMEDA ST | 216.92 | Valve | 326.89 | 46.8 | Metal Loss Internal | 33.7847 | -118.244 | 14.97
40009658 | GROUP | 16583.98 | 16550.58 | 19% | 0.219 | 52000 | 0.66 | 0.69 | 6:00 | 1525 | 0.75 | 100% | 15.42 | 31.38 | AGM 2, Sta. 163+40, 7' E OF CASING VENT/ 30' D/S OF C/L OF ALAMEDA ST | 218.74 | Valve | 325.07 | 46.8 | Metal Loss Internal | 33.7847 | -118.244 | 14.98
40009659 | GROUP | 16585.42 | 16551.97 | 14% | 0.219 | 52000 | 1.81 | 1.02 | 5:45 | 1525 | 0.75 | 100% | 16.86 | 29.93 | AGM 2, Sta. 163+40, 7' E OF CASING VENT/ 30' D/S OF C/L OF ALAMEDA ST | 220.18 | Valve | 323.63 | 46.8 | Metal Loss Internal | 33.7847 | -118.244 | 14.99
40009660 | GROUP | 16586.73 | 16553.23 | 13% | 0.219 | 52000 | 0.51 | 0.47 | 5:45 | 1525 | 0.75 | 100% | 18.17 | 28.62 | AGM 2, Sta. 163+40, 7' E OF CASING VENT/ 30' D/S OF C/L OF ALAMEDA ST | 221.49 | Valve | 322.32 | 46.8 | Metal Loss Internal | 33.7847 | -118.244 | 14.99
40009661 | GROUP | 16587.05 | 16553.53 | 10% | 0.219 | 52000 | 0.7 | 0.47 | 5:45 | 1525 | 0.75 | 100% | 18.49 | 28.31 | AGM 2, Sta. 163+40, 7' E OF CASING VENT/ 30' D/S OF C/L OF ALAMEDA ST | 221.81 | Valve | 322 | 46.8 | Metal Loss Internal | 33.7847 | -118.244 | 14.99
40009662 | GROUP | 16587.46 | 16553.93 | 20% | 0.219 | 52000 | 0.49 | 0.39 | 6:00 | 1525 | 0.75 | 100% | 18.9 | 27.9 | AGM 2, Sta. 163+40, 7' E OF CASING VENT/ 30' D/S OF C/L OF ALAMEDA ST | 222.21 | Valve | 321.59 | 46.8 | Metal Loss Internal | 33.7847 | -118.244 | 15
40009663 | GROUP | 16587.85 | 16554.3 | 11% | 0.219 | 52000 | 0.68 | 0.47 | 5:45 | 1525 | 0.75 | 100% | 19.28 | 27.51 | AGM 2, Sta. 163+40, 7' E OF CASING VENT/ 30' D/S OF C/L OF ALAMEDA ST | 222.6 | Valve | 321.2 | 46.8 | Metal Loss Internal | 33.7847 | -118.244 | 15
40009664 | GROUP | 16588.57 | 16554.99 | 15% | 0.219 | 52000 | 0.59 | 0.49 | 6:00 | 1525 | 0.75 | 100% | 20 | 26.79 | AGM 2, Sta. 163+40, 7' E OF CASING VENT/ 30' D/S OF C/L OF ALAMEDA ST | 223.32 | Valve | 320.48 | 46.8 | Metal Loss Internal | 33.7847 | -118.244 | 15
40009665 | GROUP | 16589.07 | 16555.48 | 11% | 0.219 | 52000 | 0.47 | 0.56 | 6:00 | 1525 | 0.75 | 100% | 20.51 | 26.29 | AGM 2, Sta. 163+40, 7' E OF CASING VENT/ 30' D/S OF C/L OF ALAMEDA ST | 223.83 | Valve | 319.98 | 46.8 | Metal Loss Internal | 33.7847 | -118.244 | 15
40009666 | GROUP | 16591.26 | 16557.58 | 12% | 0.219 | 52000 | 0.58 | 0.57 | 5:45 | 1525 | 0.75 | 100% | 22.7 | 24.1 | AGM 2, Sta. 163+40, 7' E OF CASING VENT/ 30' D/S OF C/L OF ALAMEDA ST | 226.02 | Valve | 317.79 | 46.8 | Metal Loss Internal | 33.7847 | -118.2441 | 15
40009667 | GROUP | 16592.09 | 16558.38 | 11% | 0.219 | 52000 | 0.41 | 0.44 | 5:45 | 1525 | 0.75 | 100% | 23.53 | 23.27 | AGM 2, Sta. 163+40, 7' E OF CASING VENT/ 30' D/S OF C/L OF ALAMEDA ST | 226.84 | Valve | 316.96 | 46.8 | Metal Loss Internal | 33.7847 | -118.2441 | 15
40009668 | GROUP | 16593.71 | 16559.95 | 10% | 0.219 | 52000 | 0.4 | 0.33 | 6:00 | 1525 | 0.75 | 100% | 25.15 | 21.64 | AGM 2, Sta. 163+40, 7' E OF CASING VENT/ 30' D/S OF C/L OF ALAMEDA ST | 228.47 | Valve | 315.33 | 46.8 | Metal Loss Internal | 33.7847 | -118.2441 | 15
40009669 | GROUP | 16599.04 | 16565.08 | 11% | 0.219 | 52000 | 0.94 | 0.6 | 6:00 | 1525 | 0.75 | 100% | 30.48 | 16.32 | AGM 2, Sta. 163+40, 7' E OF CASING VENT/ 30' D/S OF C/L OF ALAMEDA ST | 233.8 | Valve | 310.01 | 46.8 | Metal Loss Internal | 33.7847 | -118.2441 | 15
40009670 | GROUP | 16599.84 | 16565.85 | 18% | 0.219 | 52000 | 0.9 | 0.59 | 6:00 | 1525 | 0.75 | 100% | 31.28 | 15.51 | AGM 2, Sta. 163+40, 7' E OF CASING VENT/ 30' D/S OF C/L OF ALAMEDA ST | 234.6 | Valve | 309.21 | 46.8 | Metal Loss Internal | 33.7847 | -118.2441 | 15
40009671 | GROUP | 16600.09 | 16566.08 | 14% | 0.219 | 52000 | 0.54 | 0.64 | 6:00 | 1525 | 0.75 | 100% | 31.53 | 15.27 | AGM 2, Sta. 163+40, 7' E OF CASING VENT/ 30' D/S OF C/L OF ALAMEDA ST | 234.84 | Valve | 308.96 | 46.8 | Metal Loss Internal | 33.7847 | -118.2441 | 15
40009672 | GROUP | 16600.87 | 16566.84 | 11% | 0.219 | 52000 | 1.1 | 0.71 | 6:00 | 1525 | 0.75 | 100% | 32.31 | 14.49 | AGM 2, Sta. 163+40, 7' E OF CASING VENT/ 30' D/S OF C/L OF ALAMEDA ST | 235.63 | Valve | 308.18 | 46.8 | Metal Loss Internal | 33.7847 | -118.2441 | 15
40009673 | GROUP | 16603.98 | 16569.83 | 10% | 0.219 | 52000 | 0.55 | 0.46 | 6:00 | 1525 | 0.75 | 100% | 35.42 | 11.38 | AGM 2, Sta. 163+40, 7' E OF CASING VENT/ 30' D/S OF C/L OF ALAMEDA ST | 238.73 | Valve | 305.07 | 46.8 | Metal Loss Internal | 33.7847 | -118.2441 | 15
40009674 | GROUP | 16609.98 | 16575.61 | 12% | 0.219 | 52000 | 0.27 | 0.33 | 5:30 | 1525 | 0.75 | 100% | 41.42 | 5.37 | AGM 2, Sta. 163+40, 7' E OF CASING VENT/ 30' D/S OF C/L OF ALAMEDA ST | 244.74 | Valve | 299.07 | 46.8 | Metal Loss Internal | 33.7847 | -118.2441 | 15.01
40009675 | GROUP | 16610.58 | 16576.18 | 11% | 0.219 | 52000 | 0.56 | 0.36 | 5:45 | 1525 | 0.75 | 100% | 42.01 | 4.78 | AGM 2, Sta. 163+40, 7' E OF CASING VENT/ 30' D/S OF C/L OF ALAMEDA ST | 245.33 | Valve | 298.47 | 46.8 | Metal Loss Internal | 33.7847 | -118.2441 | 15.01
40009676 | GROUP | 16612.09 | 16577.64 | 15% | 0.219 | 52000 | 1.12 | 0.86 | 6:00 | 1525 | 0.75 | 100% | 43.53 | 3.26 | AGM 2, Sta. 163+40, 7' E OF CASING VENT/ 30' D/S OF C/L OF ALAMEDA ST | 246.85 | Valve | 296.95 | 46.8 | Metal Loss Internal | 33.7847 | -118.2441 | 15.02
40009677 | GROUP | 16613.5 | 16579 | 11% | 0.219 | 52000 | 0.63 | 0.55 | 5:45 | 1525 | 0.75 | 100% | 44.94 | 1.85 | AGM 2, Sta. 163+40, 7' E OF CASING VENT/ 30' D/S OF C/L OF ALAMEDA ST | 248.26 | Valve | 295.54 | 46.8 | Metal Loss Internal | 33.7847 | -118.2441 | 15.02
6220 | WELD | 16615.36 | 16580.78 | [15 empty] | 47.19 |  | 33.7847 | -118.2441 | 15.03
40009678 | GROUP | 16615.68 | 16581.1 | 11% | 0.219 | 52000 | 0.54 | 0.87 | 6:00 | 1525 | 0.75 | 100% | 0.33 | 46.86 | AGM 2, Sta. 163+40, 7' E OF CASING VENT/ 30' D/S OF C/L OF ALAMEDA ST | 250.44 | Valve | 293.37 | 47.19 | Metal Loss Internal | 33.7847 | -118.2441 | 15.04
40009679 | GROUP | 16615.87 | 16581.28 | 11% | 0.219 | 52000 | 0.71 | 0.82 | 6:00 | 1525 | 0.75 | 100% | 0.51 | 46.68 | AGM 2, Sta. 163+40, 7' E OF CASING VENT/ 30' D/S OF C/L OF ALAMEDA ST | 250.63 | Valve | 293.18 | 47.19 | Metal Loss Internal | 33.7847 | -118.2441 | 15.04
40009680 | GROUP | 16616.3 | 16581.69 | 20% | 0.219 | 52000 | 1.11 | 0.75 | 6:00 | 1525 | 0.75 | 100% | 0.94 | 46.25 | AGM 2, Sta. 163+40, 7' E OF CASING VENT/ 30' D/S OF C/L OF ALAMEDA ST | 251.05 | Valve | 292.75 | 47.19 | Metal Loss Internal | 33.7847 | -118.2441 | 15.04
40009681 | GROUP | 16616.49 | 16581.88 | 11% | 0.219 | 52000 | 0.49 | 0.6 | 6:00 | 1525 | 0.75 | 100% | 1.14 | 46.05 | AGM 2, Sta. 163+40, 7' E OF CASING VENT/ 30' D/S OF C/L OF ALAMEDA ST | 251.25 | Valve | 292.55 | 47.19 | Metal Loss Internal | 33.7847 | -118.2441 | 15.04
40009682 | GROUP | 16616.84 | 16582.21 | 11% | 0.219 | 52000 | 0.68 | 0.78 | 6:00 | 1525 | 0.75 | 100% | 1.48 | 45.71 | AGM 2, Sta. 163+40, 7' E OF CASING VENT/ 30' D/S OF C/L OF ALAMEDA ST | 251.6 | Valve | 292.21 | 47.19 | Metal Loss Internal | 33.7847 | -118.2441 | 15.04
40009683 | GROUP | 16617.1 | 16582.46 | 18% | 0.219 | 52000 | 0.51 | 0.37 | 5:30 | 1525 | 0.75 | 100% | 1.74 | 45.45 | AGM 2, Sta. 163+40, 7' E OF CASING VENT/ 30' D/S OF C/L OF ALAMEDA ST | 251.85 | Valve | 291.95 | 47.19 | Metal Loss Internal | 33.7847 | -118.2441 | 15.04
40009684 | GROUP | 16617.33 | 16582.69 | 16% | 0.219 | 52000 | 0.76 | 0.58 | 6:15 | 1525 | 0.75 | 100% | 1.98 | 45.21 | AGM 2, Sta. 163+40, 7' E OF CASING VENT/ 30' D/S OF C/L OF ALAMEDA ST | 252.09 | Valve | 291.71 | 47.19 | Metal Loss Internal | 33.7847 | -118.2441 | 15.04
40009685 | GROUP | 16617.52 | 16582.86 | 13% | 0.219 | 52000 | 0.93 | 0.9 | 6:00 | 1525 | 0.75 | 100% | 2.16 | 45.03 | AGM 2, Sta. 163+40, 7' E OF CASING VENT/ 30' D/S OF C/L OF ALAMEDA ST | 252.27 | Valve | 291.53 | 47.19 | Metal Loss Internal | 33.7847 | -118.2441 | 15.04
40009686 | GROUP | 16617.96 | 16583.29 | 19% | 0.219 | 52000 | 0.84 | 0.46 | 5:30 | 1525 | 0.75 | 100% | 2.6 | 44.59 | AGM 2, Sta. 163+40, 7' E OF CASING VENT/ 30' D/S OF C/L OF ALAMEDA ST | 252.72 | Valve | 291.09 | 47.19 | Metal Loss Internal | 33.7847 | -118.2441 | 15.04
40009687 | GROUP | 16618.12 | 16583.45 | 10% | 0.219 | 52000 | 0.96 | 1 | 6:00 | 1525 | 0.75 | 100% | 2.76 | 44.43 | AGM 2, Sta. 163+40, 7' E OF CASING VENT/ 30' D/S OF C/L OF ALAMEDA ST | 252.88 | Valve | 290.93 | 47.19 | Metal Loss Internal | 33.7847 | -118.2441 | 15.04
40009688 | GROUP | 16618.81 | 16584.11 | 11% | 0.219 | 52000 | 1.24 | 1.03 | 6:00 | 1525 | 0.75 | 100% | 3.45 | 43.74 | AGM 2, Sta. 163+40, 7' E OF CASING VENT/ 30' D/S OF C/L OF ALAMEDA ST | 253.56 | Valve | 290.24 | 47.19 | Metal Loss Internal | 33.7847 | -118.2441 | 15.05
40009689 | GROUP | 16619.1 | 16584.39 | 11% | 0.219 | 52000 | 1.05 | 1.07 | 5:45 | 1525 | 0.75 | 100% | 3.74 | 43.45 | AGM 2, Sta. 163+40, 7' E OF CASING VENT/ 30' D/S OF C/L OF ALAMEDA ST | 253.85 | Valve | 289.95 | 47.19 | Metal Loss Internal | 33.7847 | -118.2441 | 15.05
40009690 | GROUP | 16619.41 | 16584.69 | 14% | 0.219 | 52000 | 0.52 | 0.41 | 6:00 | 1525 | 0.75 | 100% | 4.06 | 43.13 | AGM 2, Sta. 163+40, 7' E OF CASING VENT/ 30' D/S OF C/L OF ALAMEDA ST | 254.17 | Valve | 289.64 | 47.19 | Metal Loss Internal | 33.7847 | -118.2441 | 15.05
40009691 | GROUP | 16619.93 | 16585.19 | 22% | 0.219 | 52000 | 1.68 | 1.83 | 5:45 | 1525 | 0.75 | 100% | 4.57 | 42.62 | AGM 2, Sta. 163+40, 7' E OF CASING VENT/ 30' D/S OF C/L OF ALAMEDA ST | 254.69 | Valve | 289.12 | 47.19 | Metal Loss Internal | 33.7847 | -118.2441 | 15.06
40009692 | GROUP | 16620.21 | 16585.46 | 12% | 0.219 | 52000 | 0.51 | 0.46 | 6:15 | 1525 | 0.75 | 100% | 4.85 | 42.34 | AGM 2, Sta. 163+40, 7' E OF CASING VENT/ 30' D/S OF C/L OF ALAMEDA ST | 254.97 | Valve | 288.84 | 47.19 | Metal Loss Internal | 33.7847 | -118.2441 | 15.06
40009693 | GROUP | 16620.73 | 16585.95 | 11% | 0.219 | 52000 | 0.5 | 0.61 | 6:00 | 1525 | 0.75 | 100% | 5.37 | 41.82 | AGM 2, Sta. 163+40, 7' E OF CASING VENT/ 30' D/S OF C/L OF ALAMEDA ST | 255.48 | Valve | 288.32 | 47.19 | Metal Loss Internal | 33.7847 | -118.2442 | 15.06
40009694 | GROUP | 16621.06 | 16586.27 | 17% | 0.219 | 52000 | 1.35 | 0.85 | 6:00 | 1525 | 0.75 | 100% | 5.7 | 41.49 | AGM 2, Sta. 163+40, 7' E OF CASING VENT/ 30' D/S OF C/L OF ALAMEDA ST | 255.81 | Valve | 287.99 | 47.19 | Metal Loss Internal | 33.7847 | -118.2442 | 15.06
40009695 | GROUP | 16621.37 | 16586.57 | 17% | 0.219 | 52000 | 1.96 | 1.96 | 5:45 | 1525 | 0.75 | 100% | 6.01 | 41.18 | AGM 2, Sta. 163+40, 7' E OF CASING VENT/ 30' D/S OF C/L OF ALAMEDA ST | 256.12 | Valve | 287.68 | 47.19 | Metal Loss Internal | 33.7847 | -118.2442 | 15.06
40009696 | GROUP | 16621.75 | 16586.94 | 10% | 0.219 | 52000 | 0.47 | 0.33 | 6:15 | 1525 | 0.75 | 100% | 6.4 | 40.79 | AGM 2, Sta. 163+40, 7' E OF CASING VENT/ 30' D/S OF C/L OF ALAMEDA ST | 256.51 | Valve | 287.3 | 47.19 | Metal Loss Internal | 33.7847 | -118.2442 | 15.07
40009697 | GROUP | 16621.96 | 16587.14 | 16% | 0.219 | 52000 | 0.53 | 0.52 | 6:00 | 1525 | 0.75 | 100% | 6.6 | 40.59 | AGM 2, Sta. 163+40, 7' E OF CASING VENT/ 30' D/S OF C/L OF ALAMEDA ST | 256.71 | Valve | 287.09 | 47.19 | Metal Loss Internal | 33.7847 | -118.2442 | 15.07
40009698 | GROUP | 16622.32 | 16587.49 | 19% | 0.219 | 52000 | 1.07 | 2.01 | 6:00 | 1525 | 0.75 | 100% | 6.97 | 40.22 | AGM 2, Sta. 163+40, 7' E OF CASING VENT/ 30' D/S OF C/L OF ALAMEDA ST | 257.08 | Valve | 286.72 | 47.19 | Metal Loss Internal | 33.7847 | -118.2442 | 15.07
40009699 | GROUP | 16622.89 | 16588.04 | 14% | 0.219 | 52000 | 0.48 | 0.4 | 6:00 | 1525 | 0.75 | 100% | 7.53 | 39.66 | AGM 2, Sta. 163+40, 7' E OF CASING VENT/ 30' D/S OF C/L OF ALAMEDA ST | 257.65 | Valve | 286.16 | 47.19 | Metal Loss Internal | 33.7847 | -118.2442 | 15.07
40009700 | GROUP | 16623.21 | 16588.35 | 11% | 0.219 | 52000 | 0.47 | 0.47 | 6:00 | 1525 | 0.75 | 100% | 7.85 | 39.33 | AGM 2, Sta. 163+40, 7' E OF CASING VENT/ 30' D/S OF C/L OF ALAMEDA ST | 257.97 | Valve | 285.84 | 47.19 | Metal Loss Internal | 33.7847 | -118.2442 | 15.07
40009701 | GROUP | 16623.83 | 16588.94 | 12% | 0.219 | 52000 | 3.37 | 1.15 | 5:45 | 1525 | 0.75 | 100% | 8.47 | 38.72 | AGM 2, Sta. 163+40, 7' E OF CASING VENT/ 30' D/S OF C/L OF ALAMEDA ST | 258.59 | Valve | 285.22 | 47.19 | Metal Loss Internal | 33.7847 | -118.2442 | 15.07
40009702 | GROUP | 16624.23 | 16589.33 | 25% | 0.219 | 52000 | 0.55 | 0.58 | 5:45 | 1525 | 0.75 | 100% | 8.88 | 38.31 | AGM 2, Sta. 163+40, 7' E OF CASING VENT/ 30' D/S OF C/L OF ALAMEDA ST | 258.99 | Valve | 284.81 | 47.19 | Metal Loss Internal | 33.7847 | -118.2442 | 15.07
40009703 | GROUP | 16624.52 | 16589.6 | 20% | 0.219 | 52000 | 0.62 | 0.62 | 5:45 | 1525 | 0.75 | 100% | 9.16 | 38.03 | AGM 2, Sta. 163+40, 7' E OF CASING VENT/ 30' D/S OF C/L OF ALAMEDA ST | 259.28 | Valve | 284.53 | 47.19 | Metal Loss Internal | 33.7847 | -118.2442 | 15.08
40009704 | GROUP | 16624.78 | 16589.85 | 16% | 0.219 | 52000 | 0.61 | 0.52 | 5:45 | 1525 | 0.75 | 100% | 9.42 | 37.77 | AGM 2, Sta. 163+40, 7' E OF CASING VENT/ 30' D/S OF C/L OF ALAMEDA ST | 259.53 | Valve | 284.27 | 47.19 | Metal Loss Internal | 33.7847 | -118.2442 | 15.08
40009705 | GROUP | 16625.15 | 16590.21 | 17% | 0.219 | 52000 | 0.58 | 0.43 | 6:00 | 1525 | 0.75 | 100% | 9.79 | 37.4 | AGM 2, Sta. 163+40, 7' E OF CASING VENT/ 30' D/S OF C/L OF ALAMEDA ST | 259.9 | Valve | 283.9 | 47.19 | Metal Loss Internal | 33.7847 | -118.2442 | 15.08
40009706 | GROUP | 16625.32 | 16590.38 | 17% | 0.219 | 52000 | 1.23 | 0.56 | 6:00 | 1525 | 0.75 | 100% | 9.97 | 37.22 | AGM 2, Sta. 163+40, 7' E OF CASING VENT/ 30' D/S OF C/L OF ALAMEDA ST | 260.08 | Valve | 283.73 | 47.19 | Metal Loss Internal | 33.7847 | -118.2442 | 15.08
40009707 | GROUP | 16625.76 | 16590.8 | 11% | 0.219 | 52000 | 0.51 | 0.39 | 5:45 | 1525 | 0.75 | 100% | 10.4 | 36.79 | AGM 2, Sta. 163+40, 7' E OF CASING VENT/ 30' D/S OF C/L OF ALAMEDA ST | 260.52 | Valve | 283.29 | 47.19 | Metal Loss Internal | 33.7847 | -118.2442 | 15.08
40009708 | GROUP | 16626.62 | 16591.63 | 17% | 0.219 | 52000 | 0.46 | 0.43 | 5:45 | 1525 | 0.75 | 100% | 11.27 | 35.92 | AGM 2, Sta. 163+40, 7' E OF CASING VENT/ 30' D/S OF C/L OF ALAMEDA ST | 261.38 | Valve | 282.43 | 47.19 | Metal Loss Internal | 33.7847 | -118.2442 | 15.09
40009709 | GROUP | 16627.96 | 16592.91 | 16% | 0.219 | 52000 | 0.58 | 0.47 | 6:00 | 1525 | 0.75 | 100% | 12.6 | 34.59 | AGM 2, Sta. 163+40, 7' E OF CASING VENT/ 30' D/S OF C/L OF ALAMEDA ST | 262.71 | Valve | 281.09 | 47.19 | Metal Loss External | 33.7847 | -118.2442 | 15.09
40009710 | GROUP | 16628.89 | 16593.81 | 15% | 0.219 | 52000 | 0.43 | 0.33 | 5:45 | 1525 | 0.75 | 100% | 13.53 | 33.66 | AGM 2, Sta. 163+40, 7' E OF CASING VENT/ 30' D/S OF C/L OF ALAMEDA ST | 263.65 | Valve | 280.16 | 47.19 | Metal Loss Internal | 33.7847 | -118.2442 | 15.09
40009711 | GROUP | 16636.95 | 16601.57 | 12% | 0.219 | 52000 | 0.49 | 0.33 | 6:00 | 1525 | 0.75 | 100% | 21.6 | 25.59 | AGM 2, Sta. 163+40, 7' E OF CASING VENT/ 30' D/S OF C/L OF ALAMEDA ST | 271.71 | Valve | 272.1 | 47.19 | Metal Loss Internal | 33.7847 | -118.2442 | 15.08
40009712 | GROUP | 16648.61 | 16612.8 | 11% | 0.219 | 52000 | 0.51 | 0.41 | 5:45 | 1525 | 0.75 | 100% | 33.25 | 13.94 | AGM 2, Sta. 163+40, 7' E OF CASING VENT/ 30' D/S OF C/L OF ALAMEDA ST | 283.37 | Valve | 260.44 | 47.19 | Metal Loss Internal | 33.7847 | -118.2442 | 14.96
40009713 | GROUP | 16650.49 | 16614.6 | 12% | 0.219 | 52000 | 0.86 | 0.65 | 6:00 | 1525 | 0.75 | 100% | 35.13 | 12.06 | AGM 2, Sta. 163+40, 7' E OF CASING VENT/ 30' D/S OF C/L OF ALAMEDA ST | 285.24 | Valve | 258.56 | 47.19 | Metal Loss Internal | 33.7847 | -118.2442 | 14.93
40009714 | GROUP | 16651.18 | 16615.27 | 11% | 0.219 | 52000 | 0.49 | 0.33 | 6:00 | 1525 | 0.75 | 100% | 35.83 | 11.36 | AGM 2, Sta. 163+40, 7' E OF CASING VENT/ 30' D/S OF C/L OF ALAMEDA ST | 285.94 | Valve | 257.87 | 47.19 | Metal Loss Internal | 33.7847 | -118.2443 | 14.91
40009715 | GROUP | 16652.64 | 16616.67 | 12% | 0.219 | 52000 | 0.52 | 0.42 | 6:00 | 1525 | 0.75 | 100% | 37.28 | 9.91 | AGM 2, Sta. 163+40, 7' E OF CASING VENT/ 30' D/S OF C/L OF ALAMEDA ST | 287.39 | Valve | 256.41 | 47.19 | Metal Loss Internal | 33.7847 | -118.2443 | 14.89
40009716 | GROUP | 16653.18 | 16617.2 | 17% | 0.219 | 52000 | 0.54 | 0.41 | 6:00 | 1525 | 0.75 | 100% | 37.83 | 9.36 | AGM 2, Sta. 163+40, 7' E OF CASING VENT/ 30' D/S OF C/L OF ALAMEDA ST | 287.94 | Valve | 255.86 | 47.19 | Metal Loss Internal | 33.7847 | -118.2443 | 14.87
40009717 | GROUP | 16655.71 | 16619.63 | 17% | 0.219 | 52000 | 1.21 | 1.24 | 5:45 | 1525 | 0.75 | 100% | 40.35 | 6.84 | AGM 2, Sta. 163+40, 7' E OF CASING VENT/ 30' D/S OF C/L OF ALAMEDA ST | 290.46 | Valve | 253.34 | 47.19 | Metal Loss Internal | 33.7847 | -118.2443 | 14.82
40009718 | GROUP | 16660.16 | 16623.91 | 12% | 0.219 | 52000 | 0.47 | 0.43 | 5:45 | 1525 | 0.75 | 100% | 44.8 | 2.39 | AGM 2, Sta. 163+40, 7' E OF CASING VENT/ 30' D/S OF C/L OF ALAMEDA ST | 294.91 | Valve | 248.89 | 47.19 | Metal Loss Internal | 33.7847 | -118.2443 | 14.74
6230 | WELD | 16662.55 | 16626.21 | [15 empty] | 47.07 |  | 33.7847 | -118.2443 | 14.69
40009719 | GROUP | 16670.22 | 16633.6 | 14% | 0.219 | 52000 | 0.39 | 0.35 | 6:00 | 1525 | 0.75 | 100% | 7.67 | 39.4 | AGM 2, Sta. 163+40, 7' E OF CASING VENT/ 30' D/S OF C/L OF ALAMEDA ST | 304.98 | Valve | 238.83 | 47.07 | Metal Loss Internal | 33.7847 | -118.2443 | 14.57
40009720 | GROUP | 16671.54 | 16634.87 | 12% | 0.219 | 52000 | 0.7 | 0.5 | 6:00 | 1525 | 0.75 | 100% | 8.99 | 38.08 | AGM 2, Sta. 163+40, 7' E OF CASING VENT/ 30' D/S OF C/L OF ALAMEDA ST | 306.29 | Valve | 237.51 | 47.07 | Metal Loss Internal | 33.7847 | -118.2443 | 14.56
40009721 | GROUP | 16671.69 | 16635.02 | 15% | 0.219 | 52000 | 0.52 | 0.43 | 6:00 | 1525 | 0.75 | 100% | 9.15 | 37.92 | AGM 2, Sta. 163+40, 7' E OF CASING VENT/ 30' D/S OF C/L OF ALAMEDA ST | 306.45 | Valve | 237.36 | 47.07 | Metal Loss Internal | 33.7847 | -118.2443 | 14.56
40009722 | GROUP | 16672.34 | 16635.64 | 11% | 0.219 | 52000 | 0.69 | 0.37 | 6:00 | 1525 | 0.75 | 100% | 9.79 | 37.28 | AGM 2, Sta. 163+40, 7' E OF CASING VENT/ 30' D/S OF C/L OF ALAMEDA ST | 307.09 | Valve | 236.71 | 47.07 | Metal Loss Internal | 33.7847 | -118.2443 | 14.55
40009723 | GROUP | 16672.93 | 16636.21 | 15% | 0.219 | 52000 | 1.36 | 0.8 | 6:00 | 1525 | 0.75 | 100% | 10.39 | 36.69 | AGM 2, Sta. 163+40, 7' E OF CASING VENT/ 30' D/S OF C/L OF ALAMEDA ST | 307.69 | Valve | 236.12 | 47.07 | Metal Loss Internal | 33.7847 | -118.2443 | 14.55
40009724 | GROUP | 16674.43 | 16637.65 | 21% | 0.219 | 52000 | 0.71 | 0.55 | 6:00 | 1525 | 0.75 | 100% | 11.88 | 35.19 | AGM 2, Sta. 163+40, 7' E OF CASING VENT/ 30' D/S OF C/L OF ALAMEDA ST | 309.18 | Valve | 234.62 | 47.07 | Metal Loss Internal | 33.7847 | -118.2443 | 14.53
40009725 | GROUP | 16675.15 | 16638.35 | 13% | 0.219 | 52000 | 0.65 | 0.4 | 6:00 | 1525 | 0.75 | 100% | 12.61 | 34.47 | AGM 2, Sta. 163+40, 7' E OF CASING VENT/ 30' D/S OF C/L OF ALAMEDA ST | 309.91 | Valve | 233.9 | 47.07 | Metal Loss Internal | 33.7847 | -118.2443 | 14.53
40009726 | GROUP | 16676.05 | 16639.21 | 20% | 0.219 | 52000 | 0.54 | 0.66 | 6:00 | 1525 | 0.75 | 100% | 13.5 | 33.57 | AGM 2, Sta. 163+40, 7' E OF CASING VENT/ 30' D/S OF C/L OF ALAMEDA ST | 310.81 | Valve | 233 | 47.07 | Metal Loss Internal | 33.7847 | -118.2443 | 14.52
40009727 | GROUP | 16676.43 | 16639.58 | 12% | 0.219 | 52000 | 0.62 | 0.53 | 6:00 | 1525 | 0.75 | 100% | 13.88 | 33.19 | AGM 2, Sta. 163+40, 7' E OF CASING VENT/ 30' D/S OF C/L OF ALAMEDA ST | 311.19 | Valve | 232.62 | 47.07 | Metal Loss Internal | 33.7847 | -118.2443 | 14.52
40009728 | GROUP | 16676.84 | 16639.97 | 12% | 0.219 | 52000 | 0.52 | 0.65 | 6:00 | 1525 | 0.75 | 100% | 14.29 | 32.78 | AGM 2, Sta. 163+40, 7' E OF CASING VENT/ 30' D/S OF C/L OF ALAMEDA ST | 311.59 | Valve | 232.21 | 47.07 | Metal Loss Internal | 33.7847 | -118.2443 | 14.52
40009729 | GROUP | 16677.73 | 16640.83 | 17% | 0.219 | 52000 | 0.59 | 0.6 | 6:00 | 1525 | 0.75 | 100% | 15.18 | 31.89 | AGM 2, Sta. 163+40, 7' E OF CASING VENT/ 30' D/S OF C/L OF ALAMEDA ST | 312.49 | Valve | 231.32 | 47.07 | Metal Loss Internal | 33.7847 | -118.2443 | 14.51
40009730 | GROUP | 16678.41 | 16641.48 | 12% | 0.219 | 52000 | 0.55 | 0.69 | 6:00 | 1525 | 0.75 | 100% | 15.86 | 31.21 | AGM 2, Sta. 163+40, 7' E OF CASING VENT/ 30' D/S OF C/L OF ALAMEDA ST | 313.16 | Valve | 230.64 | 47.07 | Metal Loss Internal | 33.7847 | -118.2443 | 14.51
40009731 | GROUP | 16678.65 | 16641.72 | 20% | 0.219 | 52000 | 0.48 | 0.33 | 6:00 | 1525 | 0.75 | 100% | 16.11 | 30.96 | AGM 2, Sta. 163+40, 7' E OF CASING VENT/ 30' D/S OF C/L OF ALAMEDA ST | 313.41 | Valve | 230.39 | 47.07 | Metal Loss Internal | 33.7847 | -118.2443 | 14.51
40009732 | GROUP | 16678.81 | 16641.87 | 12% | 0.219 | 52000 | 0.6 | 0.69 | 5:45 | 1525 | 0.75 | 100% | 16.26 | 30.81 | AGM 2, Sta. 163+40, 7' E OF CASING VENT/ 30' D/S OF C/L OF ALAMEDA ST | 313.57 | Valve | 230.24 | 47.07 | Metal Loss Internal | 33.7847 | -118.2443 | 14.51
40009733 | GROUP | 16679 | 16642.06 | 15% | 0.219 | 52000 | 0.87 | 0.66 | 6:00 | 1525 | 0.75 | 100% | 16.46 | 30.62 | AGM 2, Sta. 163+40, 7' E OF CASING VENT/ 30' D/S OF C/L OF ALAMEDA ST | 313.76 | Valve | 230.05 | 47.07 | Metal Loss Internal | 33.7847 | -118.2443 | 14.51
40009734 | GROUP | 16679.43 | 16642.46 | 14% | 0.219 | 52000 | 0.85 | 0.35 | 6:00 | 1525 | 0.75 | 100% | 16.88 | 30.19 | AGM 2, Sta. 163+40, 7' E OF CASING VENT/ 30' D/S OF C/L OF ALAMEDA ST | 314.18 | Valve | 229.62 | 47.07 | Metal Loss Internal | 33.7847 | -118.2443 | 14.51
40009735 | GROUP | 16680.78 | 16643.77 | 14% | 0.219 | 52000 | 1.28 | 2.17 | 5:45 | 1525 | 0.75 | 100% | 18.23 | 28.84 | AGM 2, Sta. 163+40, 7' E OF CASING VENT/ 30' D/S OF C/L OF ALAMEDA ST | 315.54 | Valve | 228.27 | 47.07 | Metal Loss Internal | 33.7847 | -118.2443 | 14.51
40009736 | GROUP | 16682.27 | 16645.2 | 12% | 0.219 | 52000 | 0.51 | 0.33 | 6:00 | 1525 | 0.75 | 100% | 19.72 | 27.35 | AGM 2, Sta. 163+40, 7' E OF CASING VENT/ 30' D/S OF C/L OF ALAMEDA ST | 317.03 | Valve | 226.78 | 47.07 | Metal Loss Internal | 33.7847 | -118.2444 | 14.51
40009737 | GROUP | 16682.62 | 16645.54 | 13% | 0.219 | 52000 | 0.59 | 0.4 | 6:00 | 1525 | 0.75 | 100% | 20.08 | 26.99 | AGM 2, Sta. 163+40, 7' E OF CASING VENT/ 30' D/S OF C/L OF ALAMEDA ST | 317.38 | Valve | 226.43 | 47.07 | Metal Loss Internal | 33.7847 | -118.2444 | 14.51
40009738 | GROUP | 16683.33 | 16646.22 | 11% | 0.219 | 52000 | 0.61 | 0.51 | 6:00 | 1525 | 0.75 | 100% | 20.78 | 26.29 | AGM 2, Sta. 163+40, 7' E OF CASING VENT/ 30' D/S OF C/L OF ALAMEDA ST | 318.08 | Valve | 225.72 | 47.07 | Metal Loss Internal | 33.7847 | -118.2444 | 14.51
40009739 | GROUP | 16683.52 | 16646.4 | 14% | 0.219 | 52000 | 1.02 | 0.75 | 6:00 | 1525 | 0.75 | 100% | 20.97 | 26.1 | AGM 2, Sta. 163+40, 7' E OF CASING VENT/ 30' D/S OF C/L OF ALAMEDA ST | 318.28 | Valve | 225.53 | 47.07 | Metal Loss Internal | 33.7847 | -118.2444 | 14.51
40009740 | GROUP | 16683.72 | 16646.6 | 11% | 0.219 | 52000 | 0.94 | 0.46 | 6:00 | 1525 | 0.75 | 100% | 21.17 | 25.9 | AGM 2, Sta. 163+40, 7' E OF CASING VENT/ 30' D/S OF C/L OF ALAMEDA ST | 318.48 | Valve | 225.33 | 47.07 | Metal Loss Internal | 33.7847 | -118.2444 | 14.52
40009741 | GROUP | 16684.53 | 16647.38 | 11% | 0.219 | 52000 | 0.46 | 0.33 | 6:00 | 1525 | 0.75 | 100% | 21.98 | 25.09 | AGM 2, Sta. 163+40, 7' E OF CASING VENT/ 30' D/S OF C/L OF ALAMEDA ST | 319.29 | Valve | 224.52 | 47.07 | Metal Loss Internal | 33.7847 | -118.2444 | 14.52
40009742 | GROUP | 16684.72 | 16647.56 | 13% | 0.219 | 52000 | 0.64 | 0.5 | 6:00 | 1525 | 0.75 | 100% | 22.18 | 24.89 | AGM 2, Sta. 163+40, 7' E OF CASING VENT/ 30' D/S OF C/L OF ALAMEDA ST | 319.48 | Valve | 224.33 | 47.07 | Metal Loss Internal | 33.7847 | -118.2444 | 14.52
40009743 | GROUP | 16685.28 | 16648.1 | 11% | 0.219 | 52000 | 0.77 | 0.76 | 6:00 | 1525 | 0.75 | 100% | 22.74 | 24.33 | AGM 2, Sta. 163+40, 7' E OF CASING VENT/ 30' D/S OF C/L OF ALAMEDA ST | 320.04 | Valve | 223.77 | 47.07 | Metal Loss Internal | 33.7847 | -118.2444 | 14.52
40009744 | GROUP | 16685.68 | 16648.48 | 10% | 0.219 | 52000 | 0.45 | 0.33 | 6:15 | 1525 | 0.75 | 100% | 23.13 | 23.94 | AGM 2, Sta. 163+40, 7' E OF CASING VENT/ 30' D/S OF C/L OF ALAMEDA ST | 320.44 | Valve | 223.37 | 47.07 | Metal Loss Internal | 33.7847 | -118.2444 | 14.53
40009745 | GROUP | 16686.01 | 16648.8 | 13% | 0.219 | 52000 | 0.54 | 0.53 | 5:45 | 1525 | 0.75 | 100% | 23.46 | 23.61 | AGM 2, Sta. 163+40, 7' E OF CASING VENT/ 30' D/S OF C/L OF ALAMEDA ST | 320.76 | Valve | 223.04 | 47.07 | Metal Loss Internal | 33.7847 | -118.2444 | 14.53
40009746 | GROUP | 16687.03 | 16649.78 | 11% | 0.219 | 52000 | 0.62 | 0.52 | 6:00 | 1525 | 0.75 | 100% | 24.48 | 22.59 | AGM 2, Sta. 163+40, 7' E OF CASING VENT/ 30' D/S OF C/L OF ALAMEDA ST | 321.78 | Valve | 222.02 | 47.07 | Metal Loss Internal | 33.7847 | -118.2444 | 14.54
40009747 | GROUP | 16687.3 | 16650.05 | 13% | 0.219 | 52000 | 0.85 | 0.78 | 6:00 | 1525 | 0.75 | 100% | 24.76 | 22.31 | AGM 2, Sta. 163+40, 7' E OF CASING VENT/ 30' D/S OF C/L OF ALAMEDA ST | 322.06 | Valve | 221.75 | 47.07 | Metal Loss Internal | 33.7847 | -118.2444 | 14.54
40009748 | GROUP | 16687.47 | 16650.21 | 10% | 0.219 | 52000 | 0.35 | 0.45 | 6:00 | 1525 | 0.75 | 100% | 24.93 | 22.14 | AGM 2, Sta. 163+40, 7' E OF CASING VENT/ 30' D/S OF C/L OF ALAMEDA ST | 322.23 | Valve | 221.58 | 47.07 | Metal Loss Internal | 33.7847 | -118.2444 | 14.54
40009749 | GROUP | 16688.87 | 16651.55 | 13% | 0.219 | 52000 | 0.57 | 0.44 | 6:00 | 1525 | 0.75 | 100% | 26.32 | 20.75 | AGM 2, Sta. 163+40, 7' E OF CASING VENT/ 30' D/S OF C/L OF ALAMEDA ST | 323.63 | Valve | 220.18 | 47.07 | Metal Loss Internal | 33.7847 | -118.2444 | 14.55
40009750 | GROUP | 16689.61 | 16652.27 | 13% | 0.219 | 52000 | 0.64 | 0.4 | 6:00 | 1525 | 0.75 | 100% | 27.07 | 20 | AGM 2, Sta. 163+40, 7' E OF CASING VENT/ 30' D/S OF C/L OF ALAMEDA ST | 324.37 | Valve | 219.43 | 47.07 | Metal Loss Internal | 33.7847 | -118.2444 | 14.56
40009751 | GROUP | 16690.92 | 16653.53 | 11% | 0.219 | 52000 | 0.48 | 0.33 | 5:45 | 1525 | 0.75 | 100% | 28.38 | 18.69 | AGM 2, Sta. 163+40, 7' E OF CASING VENT/ 30' D/S OF C/L OF ALAMEDA ST | 325.68 | Valve | 218.12 | 47.07 | Metal Loss Internal | 33.7847 | -118.2444 | 14.57
40009752 | GROUP | 16691.35 | 16653.94 | 12% | 0.219 | 52000 | 0.57 | 0.33 | 5:45 | 1525 | 0.75 | 100% | 28.81 | 18.27 | AGM 2, Sta. 163+40, 7' E OF CASING VENT/ 30' D/S OF C/L OF ALAMEDA ST | 326.11 | Valve | 217.7 | 47.07 | Metal Loss Internal | 33.7847 | -118.2444 | 14.58
40009753 | GROUP | 16692.11 | 16654.68 | 16% | 0.219 | 52000 | 2.17 | 0.89 | 5:45 | 1525 | 0.75 | 100% | 29.57 | 17.5 | AGM 2, Sta. 163+40, 7' E OF CASING VENT/ 30' D/S OF C/L OF ALAMEDA ST | 326.87 | Valve | 216.94 | 47.07 | Metal Loss Internal | 33.7847 | -118.2444 | 14.59
40009754 | GROUP | 16694.21 | 16656.69 | 10% | 0.219 | 52000 | 0.56 | 0.34 | 6:00 | 1525 | 0.75 | 100% | 31.66 | 15.41 | AGM 2, Sta. 163+40, 7' E OF CASING VENT/ 30' D/S OF C/L OF ALAMEDA ST | 328.96 | Valve | 214.84 | 47.07 | Metal Loss Internal | 33.7847 | -118.2444 | 14.62
40009755 | GROUP | 16695.19 | 16657.64 | 14% | 0.219 | 52000 | 0.53 | 0.52 | 6:00 | 1525 | 0.75 | 100% | 32.65 | 14.43 | AGM 2, Sta. 163+40, 7' E OF CASING VENT/ 30' D/S OF C/L OF ALAMEDA ST | 329.95 | Valve | 213.86 | 47.07 | Metal Loss Internal | 33.7847 | -118.2444 | 14.63
40009756 | GROUP | 16695.56 | 16657.99 | 10% | 0.219 | 52000 | 0.43 | 0.33 | 6:15 | 1525 | 0.75 | 100% | 33.01 | 14.06 | AGM 2, Sta. 163+40, 7' E OF CASING VENT/ 30' D/S OF C/L OF ALAMEDA ST | 330.31 | Valve | 213.49 | 47.07 | Metal Loss Internal | 33.7847 | -118.2444 | 14.64
40009757 | GROUP | 16697.3 | 16659.67 | 10% | 0.219 | 52000 | 0.62 | 0.52 | 6:00 | 1525 | 0.75 | 100% | 34.76 | 12.31 | AGM 2, Sta. 163+40, 7' E OF CASING VENT/ 30' D/S OF C/L OF ALAMEDA ST | 332.06 | Valve | 211.75 | 47.07 | Metal Loss Internal | 33.7847 | -118.2444 | 14.67
40009758 | GROUP | 16697.71 | 16660.06 | 11% | 0.219 | 52000 | 0.39 | 0.43 | 6:00 | 1525 | 0.75 | 100% | 35.16 | 11.91 | AGM 2, Sta. 163+40, 7' E OF CASING VENT/ 30' D/S OF C/L OF ALAMEDA ST | 332.46 | Valve | 211.34 | 47.07 | Metal Loss Internal | 33.7847 | -118.2444 | 14.68
40009759 | GROUP | 16698.31 | 16660.64 | 22% | 0.219 | 52000 | 0.74 | 0.48 | 6:00 | 1525 | 0.75 | 100% | 35.76 | 11.31 | AGM 2, Sta. 163+40, 7' E OF CASING VENT/ 30' D/S OF C/L OF ALAMEDA ST | 333.07 | Valve | 210.74 | 47.07 | Metal Loss Internal | 33.7847 | -118.2444 | 14.69
40009760 | GROUP | 16698.67 | 16660.99 | 27% | 0.219 | 52000 | 0.71 | 0.54 | 6:00 | 1525 | 0.75 | 100% | 36.12 | 10.95 | AGM 2, Sta. 163+40, 7' E OF CASING VENT/ 30' D/S OF C/L OF ALAMEDA ST | 333.43 | Valve | 210.38 | 47.07 | Metal Loss Internal | 33.7847 | -118.2444 | 14.7
40009761 | GROUP | 16699.58 | 16661.86 | 12% | 0.219 | 52000 | 0.66 | 0.37 | 6:00 | 1525 | 0.75 | 100% | 37.03 | 10.04 | AGM 2, Sta. 163+40, 7' E OF CASING VENT/ 30' D/S OF C/L OF ALAMEDA ST | 334.33 | Valve | 209.47 | 47.07 | Metal Loss Internal | 33.7847 | -118.2444 | 14.72
40009762 | GROUP | 16700.15 | 16662.41 | 14% | 0.219 | 52000 | 2.55 | 0.7 | 6:00 | 1525 | 0.75 | 100% | 37.6 | 9.47 | AGM 2, Sta. 163+40, 7' E OF CASING VENT/ 30' D/S OF C/L OF ALAMEDA ST | 334.91 | Valve | 208.9 | 47.07 | Metal Loss Internal | 33.7847 | -118.2444 | 14.73
40009763 | GROUP | 16700.38 | 16662.64 | 16% | 0.219 | 52000 | 0.79 | 0.52 | 6:00 | 1525 | 0.75 | 100% | 37.83 | 9.24 | AGM 2, Sta. 163+40, 7' E OF CASING VENT/ 30' D/S OF C/L OF ALAMEDA ST | 335.14 | Valve | 208.67 | 47.07 | Metal Loss Internal | 33.7847 | -118.2444 | 14.74
40009764 | GROUP | 16700.86 | 16663.1 | 14% | 0.219 | 52000 | 0.94 | 0.89 | 6:00 | 1525 | 0.75 | 100% | 38.31 | 8.76 | AGM 2, Sta. 163+40, 7' E OF CASING VENT/ 30' D/S OF C/L OF ALAMEDA ST | 335.62 | Valve | 208.19 | 47.07 | Metal Loss Internal | 33.7847 | -118.2444 | 14.75
40009765 | GROUP | 16701.11 | 16663.33 | 18% | 0.219 | 52000 | 0.57 | 0.49 | 6:00 | 1525 | 0.75 | 100% | 38.56 | 8.51 | AGM 2, Sta. 163+40, 7' E OF CASING VENT/ 30' D/S OF C/L OF ALAMEDA ST | 335.86 | Valve | 207.94 | 47.07 | Metal Loss Internal | 33.7847 | -118.2444 | 14.75
40009766 | GROUP | 16701.23 | 16663.46 | 13% | 0.219 | 52000 | 0.45 | 0.35 | 6:00 | 1525 | 0.75 | 100% | 38.69 | 8.38 | AGM 2, Sta. 163+40, 7' E OF CASING VENT/ 30' D/S OF C/L OF ALAMEDA ST | 335.99 | Valve | 207.81 | 47.07 | Metal Loss Internal | 33.7847 | -118.2444 | 14.75
40009767 | GROUP | 16702.06 | 16664.25 | 16% | 0.219 | 52000 | 0.55 | 0.54 | 6:00 | 1525 | 0.75 | 100% | 39.51 | 7.56 | AGM 2, Sta. 163+40, 7' E OF CASING VENT/ 30' D/S OF C/L OF ALAMEDA ST | 336.81 | Valve | 206.99 | 47.07 | Metal Loss Internal | 33.7847 | -118.2444 | 14.77
40009768 | GROUP | 16702.79 | 16664.95 | 13% | 0.219 | 52000 | 0.56 | 0.53 | 6:00 | 1525 | 0.75 | 100% | 40.24 | 6.83 | AGM 2, Sta. 163+40, 7' E OF CASING VENT/ 30' D/S OF C/L OF ALAMEDA ST | 337.55 | Valve | 206.26 | 47.07 | Metal Loss Internal | 33.7847 | -118.2444 | 14.79
40009769 | GROUP | 16703.04 | 16665.2 | 10% | 0.219 | 52000 | 1.24 | 0.65 | 6:00 | 1525 | 0.75 | 100% | 40.49 | 6.58 | AGM 2, Sta. 163+40, 7' E OF CASING VENT/ 30' D/S OF C/L OF ALAMEDA ST | 337.8 | Valve | 206.01 | 47.07 | Metal Loss Internal | 33.7847 | -118.2444 | 14.8
40009770 | GROUP | 16703.6 | 16665.73 | 14% | 0.219 | 52000 | 0.54 | 0.33 | 6:15 | 1525 | 0.75 | 100% | 41.05 | 6.02 | AGM 2, Sta. 163+40, 7' E OF CASING VENT/ 30' D/S OF C/L OF ALAMEDA ST | 338.35 | Valve | 205.45 | 47.07 | Metal Loss Internal | 33.7847 | -118.2444 | 14.81
40009771 | GROUP | 16704.37 | 16666.48 | 10% | 0.219 | 52000 | 0.62 | 0.46 | 6:00 | 1525 | 0.75 | 100% | 41.82 | 5.25 | AGM 2, Sta. 163+40, 7' E OF CASING VENT/ 30' D/S OF C/L OF ALAMEDA ST | 339.13 | Valve | 204.68 | 47.07 | Metal Loss Internal | 33.7847 | -118.2444 | 14.83
40009772 | GROUP | 16705.53 | 16667.59 | 10% | 0.219 | 52000 | 0.56 | 0.44 | 5:45 | 1525 | 0.75 | 100% | 42.98 | 4.09 | AGM 2, Sta. 163+40, 7' E OF CASING VENT/ 30' D/S OF C/L OF ALAMEDA ST | 340.29 | Valve | 203.52 | 47.07 | Metal Loss Internal | 33.7847 | -118.2444 | 14.86
40009773 | GROUP | 16706.07 | 16668.11 | 12% | 0.219 | 52000 | 1.11 | 1.28 | 5:45 | 1525 | 0.75 | 100% | 43.52 | 3.55 | AGM 2, Sta. 163+40, 7' E OF CASING VENT/ 30' D/S OF C/L OF ALAMEDA ST | 340.83 | Valve | 202.98 | 47.07 | Metal Loss Internal | 33.7847 | -118.2444 | 14.88
40009774 | GROUP | 16706.47 | 16668.5 | 15% | 0.219 | 52000 | 0.48 | 0.46 | 5:30 | 1525 | 0.75 | 100% | 43.92 | 3.15 | AGM 2, Sta. 163+40, 7' E OF CASING VENT/ 30' D/S OF C/L OF ALAMEDA ST | 341.23 | Valve | 202.58 | 47.07 | Metal Loss Internal | 33.7847 | -118.2444 | 14.89
40009775 | GROUP | 16707.35 | 16669.35 | 16% | 0.219 | 52000 | 0.71 | 0.55 | 6:00 | 1525 | 0.75 | 100% | 44.81 | 2.26 | AGM 2, Sta. 163+40, 7' E OF CASING VENT/ 30' D/S OF C/L OF ALAMEDA ST | 342.11 | Valve | 201.7 | 47.07 | Metal Loss Internal | 33.7847 | -118.2444 | 14.91
40009776 | GROUP | 16707.52 | 16669.51 | 13% | 0.219 | 52000 | 0.53 | 0.33 | 6:00 | 1525 | 0.75 | 100% | 44.97 | 2.1 | AGM 2, Sta. 163+40, 7' E OF CASING VENT/ 30' D/S OF C/L OF ALAMEDA ST | 342.28 | Valve | 201.53 | 47.07 | Metal Loss Internal | 33.7847 | -118.2444 | 14.91
40009777 | GROUP | 16707.76 | 16669.74 | 12% | 0.219 | 52000 | 1.72 | 1.23 | 6:00 | 1525 | 0.75 | 100% | 45.21 | 1.86 | AGM 2, Sta. 163+40, 7' E OF CASING VENT/ 30' D/S OF C/L OF ALAMEDA ST | 342.51 | Valve | 201.29 | 47.07 | Metal Loss Internal | 33.7847 | -118.2444 | 14.92
40009778 | GROUP | 16708.31 | 16670.27 | 10% | 0.219 | 52000 | 0.78 | 0.53 | 6:00 | 1525 | 0.75 | 100% | 45.76 | 1.31 | AGM 2, Sta. 163+40, 7' E OF CASING VENT/ 30' D/S OF C/L OF ALAMEDA ST | 343.07 | Valve | 200.74 | 47.07 | Metal Loss Internal | 33.7847 | -118.2444 | 14.93
40009779 | GROUP | 16708.63 | 16670.57 | 16% | 0.219 | 52000 | 0.42 | 0.35 | 6:00 | 1525 | 0.75 | 100% | 46.08 | 0.99 | AGM 2, Sta. 163+40, 7' E OF CASING VENT/ 30' D/S OF C/L OF ALAMEDA ST | 343.38 | Valve | 200.42 | 47.07 | Metal Loss Internal | 33.7847 | -118.2444 | 14.94
6240 | WELD | 16709.62 | 16671.53 | [15 empty] | 47.21 |  | 33.7847 | -118.2444 | 14.97
40009780 | GROUP | 16709.89 | 16671.79 | 20% | 0.219 | 52000 | 0.9 | 0.56 | 6:00 | 1525 | 0.75 | 100% | 0.27 | 46.94 | AGM 2, Sta. 163+40, 7' E OF CASING VENT/ 30' D/S OF C/L OF ALAMEDA ST | 344.65 | Valve | 199.16 | 47.21 | Metal Loss Internal | 33.7847 | -118.2444 | 14.97
40009781 | GROUP | 16710.15 | 16672.04 | 10% | 0.219 | 52000 | 0.49 | 0.4 | 5:45 | 1525 | 0.75 | 100% | 0.53 | 46.68 | AGM 2, Sta. 163+40, 7' E OF CASING VENT/ 30' D/S OF C/L OF ALAMEDA ST | 344.9 | Valve | 198.9 | 47.21 | Metal Loss Internal | 33.7847 | -118.2444 | 14.98
40009782 | GROUP | 16710.53 | 16672.41 | 21% | 0.219 | 52000 | 0.57 | 0.52 | 6:00 | 1525 | 0.75 | 100% | 0.92 | 46.29 | AGM 2, Sta. 163+40, 7' E OF CASING VENT/ 30' D/S OF C/L OF ALAMEDA ST | 345.29 | Valve | 198.52 | 47.21 | Metal Loss Internal | 33.7847 | -118.2444 | 14.99
40009783 | GROUP | 16712.6 | 16674.4 | 14% | 0.219 | 52000 | 0.35 | 0.37 | 6:00 | 1525 | 0.75 | 100% | 2.98 | 44.23 | AGM 2, Sta. 163+40, 7' E OF CASING VENT/ 30' D/S OF C/L OF ALAMEDA ST | 347.35 | Valve | 196.45 | 47.21 | Metal Loss Internal | 33.7847 | -118.2445 | 15.04
40009784 | GROUP | 16714.63 | 16676.35 | 12% | 0.219 | 52000 | 0.43 | 0.46 | 5:45 | 1525 | 0.75 | 100% | 5.01 | 42.2 | AGM 2, Sta. 163+40, 7' E OF CASING VENT/ 30' D/S OF C/L OF ALAMEDA ST | 349.39 | Valve | 194.42 | 47.21 | Metal Loss Internal | 33.7847 | -118.2445 | 15.09
40009785 | GROUP | 16717.92 | 16679.52 | 13% | 0.219 | 52000 | 0.55 | 0.34 | 5:45 | 1525 | 0.75 | 100% | 8.3 | 38.91 | AGM 2, Sta. 163+40, 7' E OF CASING VENT/ 30' D/S OF C/L OF ALAMEDA ST | 352.67 | Valve | 191.13 | 47.21 | Metal Loss Internal | 33.7847 | -118.2445 | 15.17
40009786 | GROUP | 16718.15 | 16679.74 | 18% | 0.219 | 52000 | 0.85 | 0.63 | 5:45 | 1525 | 0.75 | 100% | 8.53 | 38.68 | AGM 2, Sta. 163+40, 7' E OF CASING VENT/ 30' D/S OF C/L OF ALAMEDA ST | 352.9 | Valve | 190.9 | 47.21 | Metal Loss Internal | 33.7847 | -118.2445 | 15.18
40009787 | GROUP | 16718.49 | 16680.07 | 13% | 0.219 | 52000 | 0.54 | 0.53 | 6:00 | 1525 | 0.75 | 100% | 8.87 | 38.33 | AGM 2, Sta. 163+40, 7' E OF CASING VENT/ 30' D/S OF C/L OF ALAMEDA ST | 353.25 | Valve | 190.56 | 47.21 | Metal Loss Internal | 33.7847 | -118.2445 | 15.19
40009788 | GROUP | 16719.1 | 16680.66 | 16% | 0.219 | 52000 | 0.47 | 0.33 | 6:00 | 1525 | 0.75 | 100% | 9.49 | 37.72 | AGM 2, Sta. 163+40, 7' E OF CASING VENT/ 30' D/S OF C/L OF ALAMEDA ST | 353.86 | Valve | 189.95 | 47.21 | Metal Loss Internal | 33.7847 | -118.2445 | 15.2
40009789 | GROUP | 16719.89 | 16681.42 | 21% | 0.219 | 52000 | 2.02 | 0.85 | 5:45 | 1525 | 0.75 | 100% | 10.27 | 36.93 | AGM 2, Sta. 163+40, 7' E OF CASING VENT/ 30' D/S OF C/L OF ALAMEDA ST | 354.65 | Valve | 189.16 | 47.21 | Metal Loss Internal | 33.7847 | -118.2445 | 15.22
40009790 | GROUP | 16720.4 | 16681.91 | 13% | 0.219 | 52000 | 0.38 | 0.38 | 6:00 | 1525 | 0.75 | 100% | 10.78 | 36.42 | AGM 2, Sta. 163+40, 7' E OF CASING VENT/ 30' D/S OF C/L OF ALAMEDA ST | 355.16 | Valve | 188.65 | 47.21 | Metal Loss Internal | 33.7847 | -118.2445 | 15.23
40009791 | GROUP | 16720.58 | 16682.08 | 14% | 0.219 | 52000 | 1.13 | 0.86 | 5:45 | 1525 | 0.75 | 100% | 10.96 | 36.25 | AGM 2, Sta. 163+40, 7' E OF CASING VENT/ 30' D/S OF C/L OF ALAMEDA ST | 355.34 | Valve | 188.47 | 47.21 | Metal Loss Internal | 33.7847 | -118.2445 | 15.23
40009792 | GROUP | 16720.84 | 16682.33 | 12% | 0.219 | 52000 | 0.56 | 0.5 | 5:45 | 1525 | 0.75 | 100% | 11.22 | 35.99 | AGM 2, Sta. 163+40, 7' E OF CASING VENT/ 30' D/S OF C/L OF ALAMEDA ST | 355.6 | Valve | 188.21 | 47.21 | Metal Loss Internal | 33.7847 | -118.2445 | 15.24
40009793 | GROUP | 16721.07 | 16682.55 | 14% | 0.219 | 52000 | 0.74 | 0.95 | 5:45 | 1525 | 0.75 | 100% | 11.45 | 35.76 | AGM 2, Sta. 163+40, 7' E OF CASING VENT/ 30' D/S OF C/L OF ALAMEDA ST | 355.82 | Valve | 187.98 | 47.21 | Metal Loss Internal | 33.7847 | -118.2445 | 15.24
40009794 | GROUP | 16721.84 | 16683.29 | 13% | 0.219 | 52000 | 1.62 | 0.63 | 6:00 | 1525 | 0.75 | 100% | 12.22 | 34.99 | AGM 2, Sta. 163+40, 7' E OF CASING VENT/ 30' D/S OF C/L OF ALAMEDA ST | 356.59 | Valve | 187.21 | 47.21 | Metal Loss Internal | 33.7847 | -118.2445 | 15.26
40009795 | GROUP | 16722.12 | 16683.56 | 26% | 0.219 | 52000 | 1.56 | 0.82 | 5:45 | 1525 | 0.75 | 100% | 12.5 | 34.71 | AGM 2, Sta. 163+40, 7' E OF CASING VENT/ 30' D/S OF C/L OF ALAMEDA ST | 356.88 | Valve | 186.93 | 47.21 | Metal Loss Internal | 33.7847 | -118.2445 | 15.27
40009796 | GROUP | 16722.49 | 16683.92 | 22% | 0.219 | 52000 | 0.83 | 0.88 | 6:00 | 1525 | 0.75 | 100% | 12.87 | 34.33 | AGM 2, Sta. 163+40, 7' E OF CASING VENT/ 30' D/S OF C/L OF ALAMEDA ST | 357.25 | Valve | 186.56 | 47.21 | Metal Loss Internal | 33.7847 | -118.2445 | 15.28
40009797 | GROUP | 16722.91 | 16684.32 | 13% | 0.219 | 52000 | 0.6 | 0.42 | 5:45 | 1525 | 0.75 | 100% | 13.29 | 33.92 | AGM 2, Sta. 163+40, 7' E OF CASING VENT/ 30' D/S OF C/L OF ALAMEDA ST | 357.67 | Valve | 186.14 | 47.21 | Metal Loss Internal | 33.7847 | -118.2445 | 15.29
40009798 | GROUP | 16723.22 | 16684.63 | 16% | 0.219 | 52000 | 0.89 | 0.6 | 6:00 | 1525 | 0.75 | 100% | 13.61 | 33.6 | AGM 2, Sta. 163+40, 7' E OF CASING VENT/ 30' D/S OF C/L OF ALAMEDA ST | 357.98 | Valve | 185.83 | 47.21 | Metal Loss Internal | 33.7847 | -118.2445 | 15.29
40009799 | GROUP | 16723.74 | 16685.12 | 24% | 0.219 | 52000 | 1.77 | 0.85 | 6:00 | 1525 | 0.75 | 100% | 14.12 | 33.09 | AGM 2, Sta. 163+40, 7' E OF CASING VENT/ 30' D/S OF C/L OF ALAMEDA ST | 358.5 | Valve | 185.31 | 47.21 | Metal Loss Internal | 33.7847 | -118.2445 | 15.3
40009800 | GROUP | 16724.49 | 16685.85 | 21% | 0.219 | 52000 | 1.13 | 0.52 | 6:00 | 1525 | 0.75 | 100% | 14.88 | 32.33 | AGM 2, Sta. 163+40, 7' E OF CASING VENT/ 30' D/S OF C/L OF ALAMEDA ST | 359.25 | Valve | 184.55 | 47.21 | Metal Loss Internal | 33.7847 | -118.2445 | 15.32
40009801 | GROUP | 16725.05 | 16686.39 | 19% | 0.219 | 52000 | 1.3 | 0.65 | 6:00 | 1525 | 0.75 | 100% | 15.43 | 31.77 | AGM 2, Sta. 163+40, 7' E OF CASING VENT/ 30' D/S OF C/L OF ALAMEDA ST | 359.81 | Valve | 184 | 47.21 | Metal Loss Internal | 33.7847 | -118.2445 | 15.33
40009802 | GROUP | 16725.59 | 16686.9 | 14% | 0.219 | 52000 | 0.97 | 0.69 | 6:00 | 1525 | 0.75 | 100% | 15.97 | 31.24 | AGM 2, Sta. 163+40, 7' E OF CASING VENT/ 30' D/S OF C/L OF ALAMEDA ST | 360.35 | Valve | 183.46 | 47.21 | Metal Loss Internal | 33.7847 | -118.2445 | 15.34
40009803 | GROUP | 16725.93 | 16687.23 | 20% | 0.219 | 52000 | 0.82 | 0.69 | 6:00 | 1525 | 0.75 | 100% | 16.31 | 30.9 | AGM 2, Sta. 163+40, 7' E OF CASING VENT/ 30' D/S OF C/L OF ALAMEDA ST | 360.68 | Valve | 183.12 | 47.21 | Metal Loss Internal | 33.7847 | -118.2445 | 15.35
40009804 | GROUP | 16727.17 | 16688.43 | 11% | 0.219 | 52000 | 0.27 | 0.33 | 6:00 | 1525 | 0.75 | 100% | 17.56 | 29.65 | AGM 2, Sta. 163+40, 7' E OF CASING VENT/ 30' D/S OF C/L OF ALAMEDA ST | 361.93 | Valve | 181.88 | 47.21 | Metal Loss External | 33.7847 | -118.2445 | 15.37
40009805 | GROUP | 16728.47 | 16689.68 | 13% | 0.219 | 52000 | 0.69 | 0.53 | 6:00 | 1525 | 0.75 | 100% | 18.85 | 28.36 | AGM 2, Sta. 163+40, 7' E OF CASING VENT/ 30' D/S OF C/L OF ALAMEDA ST | 363.23 | Valve | 180.58 | 47.21 | Metal Loss Internal | 33.7847 | -118.2445 | 15.39
40009806 | GROUP | 16730.59 | 16691.72 | 12% | 0.219 | 52000 | 0.39 | 0.36 | 5:45 | 1525 | 0.75 | 100% | 20.98 | 26.23 | AGM 2, Sta. 163+40, 7' E OF CASING VENT/ 30' D/S OF C/L OF ALAMEDA ST | 365.35 | Valve | 178.46 | 47.21 | Metal Loss Internal | 33.7847 | -118.2445 | 15.42
40009807 | GROUP | 16731.06 | 16692.18 | 14% | 0.219 | 52000 | 0.49 | 0.44 | 5:45 | 1525 | 0.75 | 100% | 21.45 | 25.76 | AGM 2, Sta. 163+40, 7' E OF CASING VENT/ 30' D/S OF C/L OF ALAMEDA ST | 365.82 | Valve | 177.98 | 47.21 | Metal Loss Internal | 33.7847 | -118.2445 | 15.42
40009808 | GROUP | 16732.61 | 16693.66 | 11% | 0.219 | 52000 | 0.46 | 0.37 | 6:00 | 1525 | 0.75 | 100% | 22.99 | 24.22 | AGM 2, Sta. 163+40, 7' E OF CASING VENT/ 30' D/S OF C/L OF ALAMEDA ST | 367.36 | Valve | 176.44 | 47.21 | Metal Loss Internal | 33.7847 | -118.2445 | 15.44
40009809 | GROUP | 16732.85 | 16693.9 | 28% | 0.219 | 52000 | 0.49 | 0.48 | 6:00 | 1525 | 0.75 | 100% | 23.24 | 23.97 | AGM 2, Sta. 163+40, 7' E OF CASING VENT/ 30' D/S OF C/L OF ALAMEDA ST | 367.61 | Valve | 176.19 | 47.21 | Metal Loss Internal | 33.7847 | -118.2445 | 15.44
40009810 | GROUP | 16737.83 | 16698.69 | 11% | 0.219 | 52000 | 0.47 | 0.4 | 5:45 | 1525 | 0.75 | 100% | 28.21 | 19 | AGM 2, Sta. 163+40, 7' E OF CASING VENT/ 30' D/S OF C/L OF ALAMEDA ST | 372.59 | Valve | 171.22 | 47.21 | Metal Loss Internal | 33.7847 | -118.2445 | 15.46
40009811 | GROUP | 16739.52 | 16700.31 | 22% | 0.219 | 52000 | 0.52 | 0.35 | 6:00 | 1525 | 0.75 | 100% | 29.9 | 17.31 | AGM 2, Sta. 163+40, 7' E OF CASING VENT/ 30' D/S OF C/L OF ALAMEDA ST | 374.27 | Valve | 169.53 | 47.21 | Metal Loss Internal | 33.7847 | -118.2445 | 15.46
40009812 | GROUP | 16740.07 | 16700.85 | 15% | 0.219 | 52000 | 0.39 | 0.33 | 6:00 | 1525 | 0.75 | 100% | 30.46 | 16.75 | AGM 2, Sta. 163+40, 7' E OF CASING VENT/ 30' D/S OF C/L OF ALAMEDA ST | 374.83 | Valve | 168.98 | 47.21 | Metal Loss Internal | 33.7847 | -118.2445 | 15.46
40009813 | GROUP | 16740.64 | 16701.4 | 12% | 0.219 | 52000 | 0.42 | 0.33 | 6:15 | 1525 | 0.75 | 100% | 31.03 | 16.18 | AGM 2, Sta. 163+40, 7' E OF CASING VENT/ 30' D/S OF C/L OF ALAMEDA ST | 375.4 | Valve | 168.41 | 47.21 | Metal Loss Internal | 33.7847 | -118.2445 | 15.45
40009814 | GROUP | 16744.2 | 16704.82 | 14% | 0.219 | 52000 | 0.43 | 0.33 | 6:00 | 1525 | 0.75 | 100% | 34.59 | 12.62 | AGM 2, Sta. 163+40, 7' E OF CASING VENT/ 30' D/S OF C/L OF ALAMEDA ST | 378.96 | Valve | 164.84 | 47.21 | Metal Loss Internal | 33.7847 | -118.2446 | 15.44
40009815 | GROUP | 16744.36 | 16704.97 | 13% | 0.219 | 52000 | 0.43 | 0.4 | 6:00 | 1525 | 0.75 | 100% | 34.74 | 12.47 | AGM 2, Sta. 163+40, 7' E OF CASING VENT/ 30' D/S OF C/L OF ALAMEDA ST | 379.11 | Valve | 164.69 | 47.21 | Metal Loss Internal | 33.7847 | -118.2446 | 15.44
40009816 | GROUP | 16744.9 | 16705.5 | 13% | 0.219 | 52000 | 0.47 | 0.45 | 6:00 | 1525 | 0.75 | 100% | 35.28 | 11.92 | AGM 2, Sta. 163+40, 7' E OF CASING VENT/ 30' D/S OF C/L OF ALAMEDA ST | 379.66 | Valve | 164.15 | 47.21 | Metal Loss Internal | 33.7847 | -118.2446 | 15.44
40009817 | GROUP | 16746.01 | 16706.56 | 16% | 0.219 | 52000 | 0.69 | 0.6 | 6:00 | 1525 | 0.75 | 100% | 36.39 | 10.82 | AGM 2, Sta. 163+40, 7' E OF CASING VENT/ 30' D/S OF C/L OF ALAMEDA ST | 380.76 | Valve | 163.04 | 47.21 | Metal Loss Internal | 33.7847 | -118.2446 | 15.43
40009818 | GROUP | 16747.84 | 16708.32 | 12% | 0.219 | 52000 | 1.87 | 0.61 | 6:00 | 1525 | 0.75 | 100% | 38.22 | 8.99 | AGM 2, Sta. 163+40, 7' E OF CASING VENT/ 30' D/S OF C/L OF ALAMEDA ST | 382.59 | Valve | 161.21 | 47.21 | Metal Loss Internal | 33.7847 | -118.2446 | 15.42
40009819 | GROUP | 16748.28 | 16708.75 | 17% | 0.219 | 52000 | 0.52 | 0.57 | 6:00 | 1525 | 0.75 | 100% | 38.67 | 8.54 | AGM 2, Sta. 163+40, 7' E OF CASING VENT/ 30' D/S OF C/L OF ALAMEDA ST | 383.04 | Valve | 160.77 | 47.21 | Metal Loss Internal | 33.7847 | -118.2446 | 15.42
40009820 | GROUP | 16748.83 | 16709.28 | 17% | 0.219 | 52000 | 0.73 | 0.55 | 6:00 | 1525 | 0.75 | 100% | 39.21 | 7.99 | AGM 2, Sta. 163+40, 7' E OF CASING VENT/ 30' D/S OF C/L OF ALAMEDA ST | 383.59 | Valve | 160.22 | 47.21 | Metal Loss Internal | 33.7847 | -118.2446 | 15.41
40009821 | GROUP | 16749.29 | 16709.72 | 18% | 0.219 | 52000 | 0.46 | 0.45 | 6:00 | 1525 | 0.75 | 100% | 39.68 | 7.53 | AGM 2, Sta. 163+40, 7' E OF CASING VENT/ 30' D/S OF C/L OF ALAMEDA ST | 384.05 | Valve | 159.76 | 47.21 | Metal Loss Internal | 33.7847 | -118.2446 | 15.41
40009822 | GROUP | 16749.88 | 16710.29 | 12% | 0.219 | 52000 | 0.79 | 0.47 | 6:00 | 1525 | 0.75 | 100% | 40.26 | 6.95 | AGM 2, Sta. 163+40, 7' E OF CASING VENT/ 30' D/S OF C/L OF ALAMEDA ST | 384.63 | Valve | 159.17 | 47.21 | Metal Loss Internal | 33.7847 | -118.2446 | 15.41
40009823 | GROUP | 16750.05 | 16710.45 | 13% | 0.219 | 52000 | 0.45 | 0.36 | 6:00 | 1525 | 0.75 | 100% | 40.43 | 6.77 | AGM 2, Sta. 163+40, 7' E OF CASING VENT/ 30' D/S OF C/L OF ALAMEDA ST | 384.81 | Valve | 159 | 47.21 | Metal Loss Internal | 33.7847 | -118.2446 | 15.41
40009824 | GROUP | 16751.95 | 16712.29 | 10% | 0.219 | 52000 | 0.39 | 0.35 | 6:00 | 1525 | 0.75 | 100% | 42.34 | 4.87 | AGM 2, Sta. 163+40, 7' E OF CASING VENT/ 30' D/S OF C/L OF ALAMEDA ST | 386.71 | Valve | 157.1 | 47.21 | Metal Loss Internal | 33.7847 | -118.2446 | 15.39
6250 | WELD | 16756.83 | 16716.98 | [15 empty] | 28.56 |  | 33.7847 | -118.2446 | 15.36
40009825 | GROUP | 16757.86 | 16717.97 | 18% | 0.219 | 52000 | 0.52 | 0.33 | 6:00 | 1525 | 0.75 | 100% | 1.04 | 27.52 | AGM 2, Sta. 163+40, 7' E OF CASING VENT/ 30' D/S OF C/L OF ALAMEDA ST | 392.62 | Valve | 151.19 | 28.56 | Metal Loss Internal | 33.7847 | -118.2446 | 15.36
40009826 | GROUP | 16762.39 | 16722.33 | 20% | 0.219 | 52000 | 0.64 | 0.33 | 6:00 | 1525 | 0.75 | 100% | 5.56 | 23 | AGM 2, Sta. 163+40, 7' E OF CASING VENT/ 30' D/S OF C/L OF ALAMEDA ST | 397.14 | Valve | 146.66 | 28.56 | Metal Loss Internal | 33.7847 | -118.2446 | 15.33
40009827 | GROUP | 16763.57 | 16723.47 | 10% | 0.219 | 52000 | 0.55 | 0.33 | 6:00 | 1525 | 0.75 | 100% | 6.74 | 21.82 | AGM 2, Sta. 163+40, 7' E OF CASING VENT/ 30' D/S OF C/L OF ALAMEDA ST | 398.32 | Valve | 145.48 | 28.56 | Metal Loss Internal | 33.7847 | -118.2446 | 15.32
40009828 | GROUP | 16763.72 | 16723.61 | 22% | 0.219 | 52000 | 0.47 | 0.38 | 6:00 | 1525 | 0.75 | 100% | 6.89 | 21.66 | AGM 2, Sta. 163+40, 7' E OF CASING VENT/ 30' D/S OF C/L OF ALAMEDA ST | 398.48 | Valve | 145.33 | 28.56 | Metal Loss Internal | 33.7847 | -118.2446 | 15.32
40009829 | GROUP | 16763.9 | 16723.79 | 13% | 0.219 | 52000 | 0.74 | 0.59 | 6:00 | 1525 | 0.75 | 100% | 7.08 | 21.48 | AGM 2, Sta. 163+40, 7' E OF CASING VENT/ 30' D/S OF C/L OF ALAMEDA ST | 398.66 | Valve | 145.15 | 28.56 | Metal Loss Internal | 33.7847 | -118.2446 | 15.32
40009830 | GROUP | 16764.34 | 16724.21 | 11% | 0.219 | 52000 | 1.73 | 0.5 | 5:45 | 1525 | 0.75 | 100% | 7.51 | 21.05 | AGM 2, Sta. 163+40, 7' E OF CASING VENT/ 30' D/S OF C/L OF ALAMEDA ST | 399.09 | Valve | 144.71 | 28.56 | Metal Loss Internal | 33.7847 | -118.2446 | 15.32
40009831 | GROUP | 16764.89 | 16724.74 | 23% | 0.219 | 52000 | 0.53 | 0.62 | 6:00 | 1525 | 0.75 | 100% | 8.06 | 20.5 | AGM 2, Sta. 163+40, 7' E OF CASING VENT/ 30' D/S OF C/L OF ALAMEDA ST | 399.65 | Valve | 144.16 | 28.56 | Metal Loss Internal | 33.7847 | -118.2446 | 15.32
40009832 | GROUP | 16765.36 | 16725.19 | 17% | 0.219 | 52000 | 2.21 | 0.96 | 6:00 | 1525 | 0.75 | 100% | 8.53 | 20.03 | AGM 2, Sta. 163+40, 7' E OF CASING VENT/ 30' D/S OF C/L OF ALAMEDA ST | 400.11 | Valve | 143.69 | 28.56 | Metal Loss Internal | 33.7847 | -118.2446 | 15.32
40009833 | GROUP | 16766.03 | 16725.84 | 11% | 0.219 | 52000 | 0.81 | 0.98 | 6:00 | 1525 | 0.75 | 100% | 9.21 | 19.35 | AGM 2, Sta. 163+40, 7' E OF CASING VENT/ 30' D/S OF C/L OF ALAMEDA ST | 400.79 | Valve | 143.02 | 28.56 | Metal Loss Internal | 33.7847 | -118.2446 | 15.31
40009834 | GROUP | 16766.23 | 16726.03 | 18% | 0.219 | 52000 | 0.6 | 0.64 | 6:00 | 1525 | 0.75 | 100% | 9.4 | 19.16 | AGM 2, Sta. 163+40, 7' E OF CASING VENT/ 30' D/S OF C/L OF ALAMEDA ST | 400.98 | Valve | 142.82 | 28.56 | Metal Loss Internal | 33.7847 | -118.2446 | 15.31
40009835 | GROUP | 16766.46 | 16726.25 | 11% | 0.219 | 52000 | 2.57 | 1.03 | 5:45 | 1525 | 0.75 | 100% | 9.63 | 18.92 | AGM 2, Sta. 163+40, 7' E OF CASING VENT/ 30' D/S OF C/L OF ALAMEDA ST | 401.22 | Valve | 142.59 | 28.56 | Metal Loss Internal | 33.7847 | -118.2446 | 15.31
40009836 | GROUP | 16766.83 | 16726.6 | 11% | 0.219 | 52000 | 0.33 | 0.55 | 6:00 | 1525 | 0.75 | 100% | 10 | 18.56 | AGM 2, Sta. 163+40, 7' E OF CASING VENT/ 30' D/S OF C/L OF ALAMEDA ST | 401.58 | Valve | 142.22 | 28.56 | Metal Loss Internal | 33.7847 | -118.2446 | 15.31
40009837 | GROUP | 16767.2 | 16726.97 | 14% | 0.219 | 52000 | 0.52 | 0.52 | 6:00 | 1525 | 0.75 | 100% | 10.38 | 18.18 | AGM 2, Sta. 163+40, 7' E OF CASING VENT/ 30' D/S OF C/L OF ALAMEDA ST | 401.96 | Valve | 141.84 | 28.56 | Metal Loss Internal | 33.7847 | -118.2446 | 15.31
40009838 | GROUP | 16767.6 | 16727.35 | 13% | 0.219 | 52000 | 0.69 | 0.59 | 5:45 | 1525 | 0.75 | 100% | 10.77 | 17.78 | AGM 2, Sta. 163+40, 7' E OF CASING VENT/ 30' D/S OF C/L OF ALAMEDA ST | 402.36 | Valve | 141.45 | 28.56 | Metal Loss Internal | 33.7847 | -118.2446 | 15.31
40009839 | GROUP | 16768.08 | 16727.81 | 20% | 0.219 | 52000 | 0.66 | 0.62 | 6:00 | 1525 | 0.75 | 100% | 11.25 | 17.31 | AGM 2, Sta. 163+40, 7' E OF CASING VENT/ 30' D/S OF C/L OF ALAMEDA ST | 402.83 | Valve | 140.97 | 28.56 | Metal Loss Internal | 33.7847 | -118.2446 | 15.31
40009840 | GROUP | 16768.75 | 16728.46 | 22% | 0.219 | 52000 | 2.18 | 0.94 | 6:00 | 1525 | 0.75 | 100% | 11.93 | 16.63 | AGM 2, Sta. 163+40, 7' E OF CASING VENT/ 30' D/S OF C/L OF ALAMEDA ST | 403.51 | Valve | 140.3 | 28.56 | Metal Loss Internal | 33.7847 | -118.2446 | 15.31
40009841 | GROUP | 16769.09 | 16728.78 | 13% | 0.219 | 52000 | 1.16 | 1.03 | 5:45 | 1525 | 0.75 | 100% | 12.27 | 16.29 | AGM 2, Sta. 163+40, 7' E OF CASING VENT/ 30' D/S OF C/L OF ALAMEDA ST | 403.85 | Valve | 139.96 | 28.56 | Metal Loss Internal | 33.7847 | -118.2446 | 15.31
40009842 | GROUP | 16769.28 | 16728.96 | 15% | 0.219 | 52000 | 0.67 | 0.81 | 6:00 | 1525 | 0.75 | 100% | 12.45 | 16.11 | AGM 2, Sta. 163+40, 7' E OF CASING VENT/ 30' D/S OF C/L OF ALAMEDA ST | 404.03 | Valve | 139.77 | 28.56 | Metal Loss Internal | 33.7847 | -118.2446 | 15.31
40009843 | GROUP | 16770.29 | 16729.94 | 12% | 0.219 | 52000 | 0.85 | 0.87 | 5:45 | 1525 | 0.75 | 100% | 13.47 | 15.09 | AGM 2, Sta. 163+40, 7' E OF CASING VENT/ 30' D/S OF C/L OF ALAMEDA ST | 405.05 | Valve | 138.76 | 28.56 | Metal Loss Internal | 33.7847 | -118.2446 | 15.3
40009844 | GROUP | 16770.57 | 16730.2 | 10% | 0.219 | 52000 | 0.58 | 0.5 | 5:45 | 1525 | 0.75 | 100% | 13.74 | 14.82 | AGM 2, Sta. 163+40, 7' E OF CASING VENT/ 30' D/S OF C/L OF ALAMEDA ST | 405.32 | Valve | 138.48 | 28.56 | Metal Loss Internal | 33.7847 | -118.2446 | 15.3
40009845 | GROUP | 16770.86 | 16730.49 | 11% | 0.219 | 52000 | 0.58 | 0.45 | 6:00 | 1525 | 0.75 | 100% | 14.04 | 14.52 | AGM 2, Sta. 163+40, 7' E OF CASING VENT/ 30' D/S OF C/L OF ALAMEDA ST | 405.62 | Valve | 138.19 | 28.56 | Metal Loss Internal | 33.7847 | -118.2446 | 15.3
40009846 | GROUP | 16771.43 | 16731.03 | 13% | 0.219 | 52000 | 0.56 | 0.45 | 6:00 | 1525 | 0.75 | 100% | 14.6 | 13.95 | AGM 2, Sta. 163+40, 7' E OF CASING VENT/ 30' D/S OF C/L OF ALAMEDA ST | 406.19 | Valve | 137.62 | 28.56 | Metal Loss Internal | 33.7847 | -118.2446 | 15.3
40009847 | GROUP | 16771.85 | 16731.44 | 11% | 0.219 | 52000 | 0.36 | 0.33 | 6:00 | 1525 | 0.75 | 100% | 15.02 | 13.53 | AGM 2, Sta. 163+40, 7' E OF CASING VENT/ 30' D/S OF C/L OF ALAMEDA ST | 406.61 | Valve | 137.2 | 28.56 | Metal Loss Internal | 33.7847 | -118.2446 | 15.3
40009848 | GROUP | 16772.89 | 16732.44 | 17% | 0.219 | 52000 | 0.66 | 0.79 | 6:00 | 1525 | 0.75 | 100% | 16.06 | 12.49 | AGM 2, Sta. 163+40, 7' E OF CASING VENT/ 30' D/S OF C/L OF ALAMEDA ST | 407.65 | Valve | 136.16 | 28.56 | Metal Loss Internal | 33.7847 | -118.2446 | 15.3
40009849 | GROUP | 16773.32 | 16732.86 | 15% | 0.219 | 52000 | 2.23 | 0.93 | 6:00 | 1525 | 0.75 | 100% | 16.5 | 12.06 | AGM 2, Sta. 163+40, 7' E OF CASING VENT/ 30' D/S OF C/L OF ALAMEDA ST | 408.08 | Valve | 135.73 | 28.56 | Metal Loss Internal | 33.7847 | -118.2447 | 15.3
40009850 | GROUP | 16774.15 | 16733.65 | 12% | 0.219 | 52000 | 4.31 | 1.01 | 6:00 | 1525 | 0.75 | 100% | 17.32 | 11.23 | AGM 2, Sta. 163+40, 7' E OF CASING VENT/ 30' D/S OF C/L OF ALAMEDA ST | 408.91 | Valve | 134.9 | 28.56 | Metal Loss Internal | 33.7847 | -118.2447 | 15.29
40009851 | GROUP | 16774.64 | 16734.12 | 12% | 0.219 | 52000 | 2.08 | 0.94 | 5:45 | 1525 | 0.75 | 100% | 17.81 | 10.75 | AGM 2, Sta. 163+40, 7' E OF CASING VENT/ 30' D/S OF C/L OF ALAMEDA ST | 409.39 | Valve | 134.41 | 28.56 | Metal Loss Internal | 33.7847 | -118.2447 | 15.29
40009852 | GROUP | 16774.89 | 16734.36 | 14% | 0.219 | 52000 | 0.74 | 0.79 | 5:45 | 1525 | 0.75 | 100% | 18.06 | 10.5 | AGM 2, Sta. 163+40, 7' E OF CASING VENT/ 30' D/S OF C/L OF ALAMEDA ST | 409.64 | Valve | 134.16 | 28.56 | Metal Loss Internal | 33.7847 | -118.2447 | 15.29
40009853 | GROUP | 16775.06 | 16734.53 | 10% | 0.219 | 52000 | 0.64 | 0.92 | 5:45 | 1525 | 0.75 | 100% | 18.23 | 10.33 | AGM 2, Sta. 163+40, 7' E OF CASING VENT/ 30' D/S OF C/L OF ALAMEDA ST | 409.81 | Valve | 133.99 | 28.56 | Metal Loss Internal | 33.7847 | -118.2447 | 15.29
40009854 | GROUP | 16775.34 | 16734.8 | 21% | 0.219 | 52000 | 3.72 | 1.03 | 6:00 | 1525 | 0.75 | 100% | 18.52 | 10.04 | AGM 2, Sta. 163+40, 7' E OF CASING VENT/ 30' D/S OF C/L OF ALAMEDA ST | 410.1 | Valve | 133.71 | 28.56 | Metal Loss Internal | 33.7847 | -118.2447 | 15.29
40009855 | GROUP | 16775.63 | 16735.07 | 11% | 0.219 | 52000 | 0.55 | 0.42 | 5:45 | 1525 | 0.75 | 100% | 18.8 | 9.76 | AGM 2, Sta. 163+40, 7' E OF CASING VENT/ 30' D/S OF C/L OF ALAMEDA ST | 410.38 | Valve | 133.42 | 28.56 | Metal Loss Internal | 33.7847 | -118.2447 | 15.29
40009856 | GROUP | 16775.82 | 16735.26 | 13% | 0.219 | 52000 | 2.14 | 1.02 | 5:45 | 1525 | 0.75 | 100% | 19 | 9.56 | AGM 2, Sta. 163+40, 7' E OF CASING VENT/ 30' D/S OF C/L OF ALAMEDA ST | 410.58 | Valve | 133.23 | 28.56 | Metal Loss Internal | 33.7847 | -118.2447 | 15.29
40009857 | GROUP | 16776.29 | 16735.72 | 14% | 0.219 | 52000 | 0.63 | 0.78 | 5:45 | 1525 | 0.75 | 100% | 19.47 | 9.09 | AGM 2, Sta. 163+40, 7' E OF CASING VENT/ 30' D/S OF C/L OF ALAMEDA ST | 411.05 | Valve | 132.75 | 28.56 | Metal Loss Internal | 33.7847 | -118.2447 | 15.28
40009858 | GROUP | 16776.65 | 16736.06 | 11% | 0.219 | 52000 | 0.54 | 0.44 | 5:45 | 1525 | 0.75 | 100% | 19.82 | 8.73 | AGM 2, Sta. 163+40, 7' E OF CASING VENT/ 30' D/S OF C/L OF ALAMEDA ST | 411.41 | Valve | 132.4 | 28.56 | Metal Loss Internal | 33.7847 | -118.2447 | 15.28
40009859 | GROUP | 16776.96 | 16736.36 | 16% | 0.219 | 52000 | 1.27 | 0.39 | 6:00 | 1525 | 0.75 | 100% | 20.13 | 8.42 | AGM 2, Sta. 163+40, 7' E OF CASING VENT/ 30' D/S OF C/L OF ALAMEDA ST | 411.72 | Valve | 132.09 | 28.56 | Metal Loss Internal | 33.7847 | -118.2447 | 15.28
40009860 | GROUP | 16777.28 | 16736.66 | 11% | 0.219 | 52000 | 0.49 | 0.58 | 6:00 | 1525 | 0.75 | 100% | 20.45 | 8.11 | AGM 2, Sta. 163+40, 7' E OF CASING VENT/ 30' D/S OF C/L OF ALAMEDA ST | 412.03 | Valve | 131.77 | 28.56 | Metal Loss Internal | 33.7847 | -118.2447 | 15.28
40009861 | GROUP | 16777.44 | 16736.82 | 17% | 0.219 | 52000 | 0.75 | 0.62 | 6:00 | 1525 | 0.75 | 100% | 20.61 | 7.95 | AGM 2, Sta. 163+40, 7' E OF CASING VENT/ 30' D/S OF C/L OF ALAMEDA ST | 412.19 | Valve | 131.61 | 28.56 | Metal Loss Internal | 33.7847 | -118.2447 | 15.28
40009862 | GROUP | 16777.72 | 16737.09 | 20% | 0.219 | 52000 | 2.04 | 0.62 | 6:00 | 1525 | 0.75 | 100% | 20.9 | 7.66 | AGM 2, Sta. 163+40, 7' E OF CASING VENT/ 30' D/S OF C/L OF ALAMEDA ST | 412.48 | Valve | 131.33 | 28.56 | Metal Loss Internal | 33.7847 | -118.2447 | 15.28
40009863 | GROUP | 16778.15 | 16737.5 | 14% | 0.219 | 52000 | 1.41 | 0.57 | 6:00 | 1525 | 0.75 | 100% | 21.32 | 7.23 | AGM 2, Sta. 163+40, 7' E OF CASING VENT/ 30' D/S OF C/L OF ALAMEDA ST | 412.91 | Valve | 130.9 | 28.56 | Metal Loss Internal | 33.7847 | -118.2447 | 15.27
40009864 | GROUP | 16778.37 | 16737.72 | 12% | 0.219 | 52000 | 0.31 | 0.33 | 6:00 | 1525 | 0.75 | 100% | 21.55 | 7.01 | AGM 2, Sta. 163+40, 7' E OF CASING VENT/ 30' D/S OF C/L OF ALAMEDA ST | 413.13 | Valve | 130.68 | 28.56 | Metal Loss Internal | 33.7847 | -118.2447 | 15.27
40009865 | GROUP | 16779.32 | 16738.63 | 10% | 0.219 | 52000 | 0.44 | 0.33 | 6:00 | 1525 | 0.75 | 100% | 22.49 | 6.06 | AGM 2, Sta. 163+40, 7' E OF CASING VENT/ 30' D/S OF C/L OF ALAMEDA ST | 414.08 | Valve | 129.73 | 28.56 | Metal Loss Internal | 33.7847 | -118.2447 | 15.27
40009866 | GROUP | 16780.62 | 16739.89 | 12% | 0.219 | 52000 | 0.52 | 0.42 | 6:00 | 1525 | 0.75 | 100% | 23.8 | 4.76 | AGM 2, Sta. 163+40, 7' E OF CASING VENT/ 30' D/S OF C/L OF ALAMEDA ST | 415.38 | Valve | 128.43 | 28.56 | Metal Loss Internal | 33.7847 | -118.2447 | 15.26
40009867 | GROUP | 16780.97 | 16740.22 | 12% | 0.219 | 52000 | 0.46 | 0.34 | 6:00 | 1525 | 0.75 | 100% | 24.14 | 4.41 | AGM 2, Sta. 163+40, 7' E OF CASING VENT/ 30' D/S OF C/L OF ALAMEDA ST | 415.73 | Valve | 128.08 | 28.56 | Metal Loss Internal | 33.7847 | -118.2447 | 15.26
40009868 | GROUP | 16781.57 | 16740.8 | 12% | 0.219 | 52000 | 0.47 | 0.34 | 5:45 | 1525 | 0.75 | 100% | 24.74 | 3.81 | AGM 2, Sta. 163+40, 7' E OF CASING VENT/ 30' D/S OF C/L OF ALAMEDA ST | 416.33 | Valve | 127.48 | 28.56 | Metal Loss Internal | 33.7847 | -118.2447 | 15.25
40009869 | GROUP | 16784.87 | 16743.98 | 11% | 0.219 | 52000 | 0.32 | 0.37 | 6:00 | 1525 | 0.75 | 100% | 28.05 | 0.51 | AGM 2, Sta. 163+40, 7' E OF CASING VENT/ 30' D/S OF C/L OF ALAMEDA ST | 419.63 | Valve | 124.18 | 28.56 | Metal Loss Internal | 33.7847 | -118.2447 | 15.23
6260 | WELD | 16785.38 | 16744.47 | [15 empty] | 44.25 |  | 33.7847 | -118.2447 | 15.22
40009870 | GROUP | 16797.23 | 16755.88 | 10% | 0.219 | 52000 | 0.72 | 0.35 | 6:00 | 1525 | 0.75 | 100% | 11.85 | 32.4 | AGM 2, Sta. 163+40, 7' E OF CASING VENT/ 30' D/S OF C/L OF ALAMEDA ST | 431.99 | Valve | 111.82 | 44.25 | Metal Loss Internal | 33.7847 | -118.2447 | 15.04
40009871 | GROUP | 16801.71 | 16760.19 | 10% | 0.219 | 52000 | 1.95 | 1.24 | 5:45 | 1525 | 0.75 | 100% | 16.33 | 27.92 | AGM 2, Sta. 163+40, 7' E OF CASING VENT/ 30' D/S OF C/L OF ALAMEDA ST | 436.47 | Valve | 107.34 | 44.25 | Metal Loss Internal | 33.7847 | -118.2447 | 14.95
40009872 | GROUP | 16803.42 | 16761.83 | 10% | 0.219 | 52000 | 0.35 | 0.33 | 6:00 | 1525 | 0.75 | 100% | 18.03 | 26.22 | AGM 2, Sta. 163+40, 7' E OF CASING VENT/ 30' D/S OF C/L OF ALAMEDA ST | 438.17 | Valve | 105.63 | 44.25 | Metal Loss Internal | 33.7847 | -118.2447 | 14.92
40009873 | GROUP | 16804.95 | 16763.31 | 12% | 0.219 | 52000 | 0.68 | 0.33 | 6:00 | 1525 | 0.75 | 100% | 19.57 | 24.68 | AGM 2, Sta. 163+40, 7' E OF CASING VENT/ 30' D/S OF C/L OF ALAMEDA ST | 439.71 | Valve | 104.1 | 44.25 | Metal Loss Internal | 33.7847 | -118.2448 | 14.89
40009874 | GROUP | 16806.21 | 16764.52 | 23% | 0.219 | 52000 | 2.35 | 3.16 | 5:30 | 1525 | 0.75 | 100% | 20.83 | 23.42 | AGM 2, Sta. 163+40, 7' E OF CASING VENT/ 30' D/S OF C/L OF ALAMEDA ST | 440.97 | Valve | 102.84 | 44.25 | Metal Loss Internal | 33.7847 | -118.2448 | 14.87
40009875 | GROUP | 16806.57 | 16764.86 | 10% | 0.219 | 52000 | 0.59 | 0.84 | 5:45 | 1525 | 0.75 | 100% | 21.18 | 23.06 | AGM 2, Sta. 163+40, 7' E OF CASING VENT/ 30' D/S OF C/L OF ALAMEDA ST | 441.32 | Valve | 102.48 | 44.25 | Metal Loss Internal | 33.7847 | -118.2448 | 14.86
40009876 | GROUP | 16808 | 16766.24 | 11% | 0.219 | 52000 | 0.59 | 0.63 | 6:00 | 1525 | 0.75 | 100% | 22.62 | 21.63 | AGM 2, Sta. 163+40, 7' E OF CASING VENT/ 30' D/S OF C/L OF ALAMEDA ST | 442.76 | Valve | 101.05 | 44.25 | Metal Loss Internal | 33.7847 | -118.2448 | 14.84
40009877 | GROUP | 16809.07 | 16767.27 | 11% | 0.219 | 52000 | 0.49 | 0.66 | 5:45 | 1525 | 0.75 | 100% | 23.68 | 20.57 | AGM 2, Sta. 163+40, 7' E OF CASING VENT/ 30' D/S OF C/L OF ALAMEDA ST | 443.82 | Valve | 99.98 | 44.25 | Metal Loss Internal | 33.7847 | -118.2448 | 14.83
40009878 | GROUP | 16809.33 | 16767.53 | 11% | 0.219 | 52000 | 0.46 | 0.33 | 6:15 | 1525 | 0.75 | 100% | 23.95 | 20.3 | AGM 2, Sta. 163+40, 7' E OF CASING VENT/ 30' D/S OF C/L OF ALAMEDA ST | 444.09 | Valve | 99.71 | 44.25 | Metal Loss Internal | 33.7847 | -118.2448 | 14.82
40009879 | GROUP | 16810.79 | 16768.93 | 17% | 0.219 | 52000 | 0.32 | 0.33 | 5:45 | 1525 | 0.75 | 100% | 25.41 | 18.84 | AGM 2, Sta. 163+40, 7' E OF CASING VENT/ 30' D/S OF C/L OF ALAMEDA ST | 445.55 | Valve | 98.26 | 44.25 | Metal Loss Internal | 33.7847 | -118.2448 | 14.8
40009880 | GROUP | 16811.98 | 16770.07 | 10% | 0.219 | 52000 | 0.43 | 0.49 | 6:00 | 1525 | 0.75 | 100% | 26.59 | 17.65 | AGM 2, Sta. 163+40, 7' E OF CASING VENT/ 30' D/S OF C/L OF ALAMEDA ST | 446.73 | Valve | 97.07 | 44.25 | Metal Loss Internal | 33.7847 | -118.2448 | 14.79
40009881 | GROUP | 16813.1 | 16771.15 | 13% | 0.219 | 52000 | 0.62 | 0.53 | 6:00 | 1525 | 0.75 | 100% | 27.71 | 16.54 | AGM 2, Sta. 163+40, 7' E OF CASING VENT/ 30' D/S OF C/L OF ALAMEDA ST | 447.85 | Valve | 95.95 | 44.25 | Metal Loss Internal | 33.7847 | -118.2448 | 14.77
40009882 | GROUP | 16813.26 | 16771.31 | 14% | 0.219 | 52000 | 1.19 | 0.69 | 6:00 | 1525 | 0.75 | 100% | 27.88 | 16.37 | AGM 2, Sta. 163+40, 7' E OF CASING VENT/ 30' D/S OF C/L OF ALAMEDA ST | 448.02 | Valve | 95.79 | 44.25 | Metal Loss Internal | 33.7847 | -118.2448 | 14.77
40009883 | GROUP | 16813.93 | 16771.95 | 18% | 0.219 | 52000 | 0.43 | 0.33 | 6:00 | 1525 | 0.75 | 100% | 28.55 | 15.7 | AGM 2, Sta. 163+40, 7' E OF CASING VENT/ 30' D/S OF C/L OF ALAMEDA ST | 448.69 | Valve | 95.12 | 44.25 | Metal Loss Internal | 33.7847 | -118.2448 | 14.77
40009884 | GROUP | 16814.08 | 16772.09 | 13% | 0.219 | 52000 | 0.38 | 0.47 | 6:00 | 1525 | 0.75 | 100% | 28.7 | 15.55 | AGM 2, Sta. 163+40, 7' E OF CASING VENT/ 30' D/S OF C/L OF ALAMEDA ST | 448.84 | Valve | 94.97 | 44.25 | Metal Loss Internal | 33.7847 | -118.2448 | 14.76
40009885 | GROUP | 16814.34 | 16772.35 | 12% | 0.219 | 52000 | 0.72 | 0.58 | 6:00 | 1525 | 0.75 | 100% | 28.96 | 15.29 | AGM 2, Sta. 163+40, 7' E OF CASING VENT/ 30' D/S OF C/L OF ALAMEDA ST | 449.1 | Valve | 94.7 | 44.25 | Metal Loss Internal | 33.7847 | -118.2448 | 14.76
40009886 | GROUP | 16814.94 | 16772.92 | 16% | 0.219 | 52000 | 0.55 | 0.45 | 6:00 | 1525 | 0.75 | 100% | 29.56 | 14.69 | AGM 2, Sta. 163+40, 7' E OF CASING VENT/ 30' D/S OF C/L OF ALAMEDA ST | 449.7 | Valve | 94.11 | 44.25 | Metal Loss Internal | 33.7847 | -118.2448 | 14.76
40009887 | GROUP | 16815.09 | 16773.06 | 12% | 0.219 | 52000 | 0.56 | 0.58 | 5:45 | 1525 | 0.75 | 100% | 29.7 | 14.54 | AGM 2, Sta. 163+40, 7' E OF CASING VENT/ 30' D/S OF C/L OF ALAMEDA ST | 449.84 | Valve | 93.96 | 44.25 | Metal Loss Internal | 33.7847 | -118.2448 | 14.76
40009888 | GROUP | 16815.24 | 16773.21 | 10% | 0.219 | 52000 | 0.38 | 0.53 | 6:00 | 1525 | 0.75 | 100% | 29.86 | 14.39 | AGM 2, Sta. 163+40, 7' E OF CASING VENT/ 30' D/S OF C/L OF ALAMEDA ST | 450 | Valve | 93.81 | 44.25 | Metal Loss Internal | 33.7847 | -118.2448 | 14.76
40009889 | GROUP | 16816.11 | 16774.05 | 19% | 0.219 | 52000 | 0.65 | 0.54 | 6:00 | 1525 | 0.75 | 100% | 30.73 | 13.52 | AGM 2, Sta. 163+40, 7' E OF CASING VENT/ 30' D/S OF C/L OF ALAMEDA ST | 450.87 | Valve | 92.94 | 44.25 | Metal Loss Internal | 33.7847 | -118.2448 | 14.75
40009890 | GROUP | 16817.48 | 16775.37 | 13% | 0.219 | 52000 | 0.79 | 0.5 | 5:45 | 1525 | 0.75 | 100% | 32.1 | 12.15 | AGM 2, Sta. 163+40, 7' E OF CASING VENT/ 30' D/S OF C/L OF ALAMEDA ST | 452.24 | Valve | 91.57 | 44.25 | Metal Loss Internal | 33.7847 | -118.2448 | 14.74
40009891 | GROUP | 16818.11 | 16775.97 | 30% | 0.219 | 52000 | 2.68 | 1.67 | 4:00 | 1525 | 0.75 | 100% | 32.73 | 11.52 | AGM 2, Sta. 163+40, 7' E OF CASING VENT/ 30' D/S OF C/L OF ALAMEDA ST | 452.87 | Valve | 90.94 | 44.25 | Metal Loss External | 33.7847 | -118.2448 | 14.74
40009892 | GROUP | 16818.11 | 16775.98 | 23% | 0.219 | 52000 | 2.07 | 0.74 | 6:00 | 1525 | 0.75 | 100% | 32.73 | 11.52 | AGM 2, Sta. 163+40, 7' E OF CASING VENT/ 30' D/S OF C/L OF ALAMEDA ST | 452.87 | Valve | 90.94 | 44.25 | Metal Loss Internal | 33.7847 | -118.2448 | 14.74
40009893 | GROUP | 16818.35 | 16776.21 | 15% | 0.219 | 52000 | 0.84 | 0.79 | 4:00 | 1525 | 0.75 | 100% | 32.97 | 11.28 | AGM 2, Sta. 163+40, 7' E OF CASING VENT/ 30' D/S OF C/L OF ALAMEDA ST | 453.11 | Valve | 90.7 | 44.25 | Metal Loss External | 33.7847 | -118.2448 | 14.74
40009894 | GROUP | 16818.44 | 16776.29 | 11% | 0.219 | 52000 | 0.64 | 0.66 | 6:00 | 1525 | 0.75 | 100% | 33.05 | 11.19 | AGM 2, Sta. 163+40, 7' E OF CASING VENT/ 30' D/S OF C/L OF ALAMEDA ST | 453.2 | Valve | 90.61 | 44.25 | Metal Loss Internal | 33.7847 | -118.2448 | 14.74
40009895 | GROUP | 16818.68 | 16776.52 | 12% | 0.219 | 52000 | 1.9 | 1.95 | 4:00 | 1525 | 0.75 | 100% | 33.3 | 10.95 | AGM 2, Sta. 163+40, 7' E OF CASING VENT/ 30' D/S OF C/L OF ALAMEDA ST | 453.44 | Valve | 90.37 | 44.25 | Metal Loss External | 33.7847 | -118.2448 | 14.74
40009896 | GROUP | 16818.94 | 16776.78 | 17% | 0.219 | 52000 | 0.7 | 0.58 | 5:45 | 1525 | 0.75 | 100% | 33.56 | 10.69 | AGM 2, Sta. 163+40, 7' E OF CASING VENT/ 30' D/S OF C/L OF ALAMEDA ST | 453.7 | Valve | 90.1 | 44.25 | Metal Loss Internal | 33.7847 | -118.2448 | 14.74
40009897 | GROUP | 16819.21 | 16777.04 | 11% | 0.219 | 52000 | 0.83 | 1.39 | 6:00 | 1525 | 0.75 | 100% | 33.83 | 10.42 | AGM 2, Sta. 163+40, 7' E OF CASING VENT/ 30' D/S OF C/L OF ALAMEDA ST | 453.97 | Valve | 89.84 | 44.25 | Metal Loss Internal | 33.7847 | -118.2448 | 14.73
40009898 | GROUP | 16819.28 | 16777.1 | 11% | 0.219 | 52000 | 0.59 | 1.05 | 4:00 | 1525 | 0.75 | 100% | 33.89 | 10.35 | AGM 2, Sta. 163+40, 7' E OF CASING VENT/ 30' D/S OF C/L OF ALAMEDA ST | 454.03 | Valve | 89.77 | 44.25 | Metal Loss External | 33.7847 | -118.2448 | 14.73
40009899 | GROUP | 16819.39 | 16777.2 | 13% | 0.219 | 52000 | 0.38 | 0.47 | 5:45 | 1525 | 0.75 | 100% | 34.01 | 10.24 | AGM 2, Sta. 163+40, 7' E OF CASING VENT/ 30' D/S OF C/L OF ALAMEDA ST | 454.15 | Valve | 89.66 | 44.25 | Metal Loss Internal | 33.7847 | -118.2448 | 14.73
40009900 | GROUP | 16819.8 | 16777.61 | 18% | 0.219 | 52000 | 2.69 | 2.35 | 4:00 | 1525 | 0.75 | 100% | 34.42 | 9.83 | AGM 2, Sta. 163+40, 7' E OF CASING VENT/ 30' D/S OF C/L OF ALAMEDA ST | 454.56 | Valve | 89.24 | 44.25 | Metal Loss External | 33.7847 | -118.2448 | 14.73
40009901 | GROUP | 16819.89 | 16777.69 | 29% | 0.219 | 52000 | 1.27 | 1.01 | 3:30 | 1525 | 0.75 | 100% | 34.51 | 9.74 | AGM 2, Sta. 163+40, 7' E OF CASING VENT/ 30' D/S OF C/L OF ALAMEDA ST | 454.65 | Valve | 89.16 | 44.25 | Metal Loss External | 33.7847 | -118.2448 | 14.73
40009902 | GROUP | 16820.13 | 16777.92 | 12% | 0.219 | 52000 | 0.99 | 5.14 | 3:15 | 1525 | 0.75 | 100% | 34.75 | 9.5 | AGM 2, Sta. 163+40, 7' E OF CASING VENT/ 30' D/S OF C/L OF ALAMEDA ST | 454.89 | Valve | 88.91 | 44.25 | Metal Loss External | 33.7847 | -118.2448 | 14.73
40009903 | GROUP | 16820.21 | 16778 | 12% | 0.219 | 52000 | 1 | 0.59 | 5:30 | 1525 | 0.75 | 100% | 34.83 | 9.42 | AGM 2, Sta. 163+40, 7' E OF CASING VENT/ 30' D/S OF C/L OF ALAMEDA ST | 454.97 | Valve | 88.84 | 44.25 | Metal Loss Internal | 33.7847 | -118.2448 | 14.73
40009904 | GROUP | 16820.47 | 16778.25 | 16% | 0.219 | 52000 | 1.82 | 4.95 | 3:00 | 1525 | 0.75 | 100% | 35.09 | 9.16 | AGM 2, Sta. 163+40, 7' E OF CASING VENT/ 30' D/S OF C/L OF ALAMEDA ST | 455.23 | Valve | 88.58 | 44.25 | Metal Loss External | 33.7847 | -118.2448 | 14.73
10000225 | LOCATION | 16820.52 | 16778.29 | [9 empty] | 35.14 | 9.11 | AGM 2, Sta. 163+40, 7' E OF CASING VENT/ 30' D/S OF C/L OF ALAMEDA ST | 455.28 | Valve | 88.53 | 44.25 | Composite Repair | 33.7847 | -118.2448 | 14.73
40009905 | GROUP | 16820.83 | 16778.59 | 30% | 0.219 | 52000 | 3.91 | 4.94 | 3:30 | 1525 | 0.75 | 100% | 35.45 | 8.8 | AGM 2, Sta. 163+40, 7' E OF CASING VENT/ 30' D/S OF C/L OF ALAMEDA ST | 455.59 | Valve | 88.22 | 44.25 | Metal Loss External - Repaired with Composite | 33.7847 | -118.2448 | 14.73
40009906 | GROUP | 16821.1 | 16778.85 | 26% | 0.219 | 52000 | 2.51 | 4.41 | 3:00 | 1525 | 0.75 | 100% | 35.72 | 8.53 | AGM 2, Sta. 163+40, 7' E OF CASING VENT/ 30' D/S OF C/L OF ALAMEDA ST | 455.86 | Valve | 87.95 | 44.25 | Metal Loss External - Repaired with Composite | 33.7847 | -118.2448 | 14.73
40009907 | GROUP | 16821.59 | 16779.32 | 23% | 0.219 | 52000 | 2.44 | 5.97 | 3:15 | 1525 | 0.75 | 100% | 36.2 | 8.05 | AGM 2, Sta. 163+40, 7' E OF CASING VENT/ 30' D/S OF C/L OF ALAMEDA ST | 456.34 | Valve | 87.46 | 44.25 | Metal Loss External - Repaired with Composite | 33.7847 | -118.2448 | 14.73
40009908 | GROUP | 16821.68 | 16779.41 | 16% | 0.219 | 52000 | 1.81 | 0.69 | 6:15 | 1525 | 0.75 | 100% | 36.29 | 7.95 | AGM 2, Sta. 163+40, 7' E OF CASING VENT/ 30' D/S OF C/L OF ALAMEDA ST | 456.43 | Valve | 87.37 | 44.25 | Metal Loss Internal - Repaired with Composite | 33.7847 | -118.2448 | 14.73
40009909 | GROUP | 16821.89 | 16779.61 | 14% | 0.219 | 52000 | 0.82 | 0.87 | 3:45 | 1525 | 0.75 | 100% | 36.51 | 7.74 | AGM 2, Sta. 163+40, 7' E OF CASING VENT/ 30' D/S OF C/L OF ALAMEDA ST | 456.65 | Valve | 87.16 | 44.25 | Metal Loss External - Repaired with Composite | 33.7847 | -118.2448 | 14.73
40009910 | GROUP | 16822.07 | 16779.79 | 11% | 0.219 | 52000 | 0.45 | 0.44 | 6:15 | 1525 | 0.75 | 100% | 36.69 | 7.56 | AGM 2, Sta. 163+40, 7' E OF CASING VENT/ 30' D/S OF C/L OF ALAMEDA ST | 456.83 | Valve | 86.98 | 44.25 | Metal Loss Internal - Repaired with Composite | 33.7847 | -118.2448 | 14.73
40009911 | GROUP | 16822.29 | 16780 | 39% | 0.219 | 52000 | 5.69 | 3.78 | 3:15 | 1374 | 0.84 | 100% | 36.91 | 7.34 | AGM 2, Sta. 163+40, 7' E OF CASING VENT/ 30' D/S OF C/L OF ALAMEDA ST | 457.05 | Valve | 86.76 | 44.25 | Metal Loss External - Repaired with Composite | 33.7847 | -118.2448 | 14.73
40009912 | GROUP | 16822.54 | 16780.24 | 11% | 0.219 | 52000 | 0.73 | 0.84 | 6:00 | 1525 | 0.75 | 100% | 37.16 | 7.09 | AGM 2, Sta. 163+40, 7' E OF CASING VENT/ 30' D/S OF C/L OF ALAMEDA ST | 457.3 | Valve | 86.51 | 44.25 | Metal Loss Internal - Repaired with Composite | 33.7847 | -118.2448 | 14.73
40009913 | GROUP | 16822.77 | 16780.46 | 11% | 0.219 | 52000 | 0.46 | 0.48 | 5:45 | 1525 | 0.75 | 100% | 37.39 | 6.86 | AGM 2, Sta. 163+40, 7' E OF CASING VENT/ 30' D/S OF C/L OF ALAMEDA ST | 457.53 | Valve | 86.28 | 44.25 | Metal Loss Internal - Repaired with Composite | 33.7847 | -118.2448 | 14.73
40009914 | GROUP | 16822.84 | 16780.53 | 14% | 0.219 | 52000 | 2.04 | 2.8 | 3:00 | 1525 | 0.75 | 100% | 37.46 | 6.79 | AGM 2, Sta. 163+40, 7' E OF CASING VENT/ 30' D/S OF C/L OF ALAMEDA ST | 457.6 | Valve | 86.21 | 44.25 | Metal Loss External - Repaired with Composite | 33.7847 | -118.2448 | 14.73
40009916 | GROUP | 16823.17 | 16780.84 | 12% | 0.219 | 52000 | 2.35 | 1.71 | 6:00 | 1525 | 0.75 | 100% | 37.79 | 6.46 | AGM 2, Sta. 163+40, 7' E OF CASING VENT/ 30' D/S OF C/L OF ALAMEDA ST | 457.93 | Valve | 85.88 | 44.25 | Metal Loss Internal - Repaired with Composite | 33.7847 | -118.2448 | 14.73
40009915 | GROUP | 16823.19 | 16780.86 | 18% | 0.219 | 52000 | 3.75 | 3.14 | 2:30 | 1525 | 0.75 | 100% | 37.8 | 6.45 | AGM 2, Sta. 163+40, 7' E OF CASING VENT/ 30' D/S OF C/L OF ALAMEDA ST | 457.94 | Valve | 85.86 | 44.25 | Metal Loss External - Repaired with Composite | 33.7847 | -118.2448 | 14.73
40009917 | GROUP | 16823.37 | 16781.03 | 12% | 0.219 | 52000 | 0.6 | 0.68 | 3:15 | 1525 | 0.75 | 100% | 37.98 | 6.26 | AGM 2, Sta. 163+40, 7' E OF CASING VENT/ 30' D/S OF C/L OF ALAMEDA ST | 458.12 | Valve | 85.68 | 44.25 | Metal Loss External - Repaired with Composite | 33.7847 | -118.2448 | 14.73
40009918 | GROUP | 16823.56 | 16781.22 | 21% | 0.219 | 52000 | 1.12 | 2.17 | 2:30 | 1525 | 0.75 | 100% | 38.18 | 6.07 | AGM 2, Sta. 163+40, 7' E OF CASING VENT/ 30' D/S OF C/L OF ALAMEDA ST | 458.32 | Valve | 85.49 | 44.25 | Metal Loss External - Repaired with Composite | 33.7847 | -118.2448 | 14.73
40009919 | GROUP | 16823.66 | 16781.32 | 11% | 0.219 | 52000 | 0.53 | 0.58 | 6:15 | 1525 | 0.75 | 100% | 38.28 | 5.97 | AGM 2, Sta. 163+40, 7' E OF CASING VENT/ 30' D/S OF C/L OF ALAMEDA ST | 458.42 | Valve | 85.39 | 44.25 | Metal Loss Internal - Repaired with Composite | 33.7847 | -118.2448 | 14.73
40009920 | GROUP | 16823.85 | 16781.5 | 21% | 0.219 | 52000 | 0.9 | 2.48 | 2:45 | 1525 | 0.75 | 100% | 38.46 | 5.79 | AGM 2, Sta. 163+40, 7' E OF CASING VENT/ 30' D/S OF C/L OF ALAMEDA ST | 458.6 | Valve | 85.2 | 44.25 | Metal Loss External - Repaired with Composite | 33.7847 | -118.2448 | 14.73
40009921 | GROUP | 16824.21 | 16781.84 | 15% | 0.219 | 52000 | 1.69 | 2.39 | 6:00 | 1525 | 0.75 | 100% | 38.82 | 5.43 | AGM 2, Sta. 163+40, 7' E OF CASING VENT/ 30' D/S OF C/L OF ALAMEDA ST | 458.96 | Valve | 84.84 | 44.25 | Metal Loss Internal - Repaired with Composite | 33.7847 | -118.2448 | 14.74
40009922 | GROUP | 16824.23 | 16781.86 | 12% | 0.219 | 52000 | 1.3 | 0.61 | 3:45 | 1525 | 0.75 | 100% | 38.84 | 5.41 | AGM 2, Sta. 163+40, 7' E OF CASING VENT/ 30' D/S OF C/L OF ALAMEDA ST | 458.98 | Valve | 84.82 | 44.25 | Metal Loss External - Repaired with Composite | 33.7847 | -118.2448 | 14.74
40009923 | GROUP | 16824.44 | 16782.07 | 28% | 0.219 | 52000 | 0.53 | 0.43 | 3:00 | 1525 | 0.75 | 100% | 39.06 | 5.19 | AGM 2, Sta. 163+40, 7' E OF CASING VENT/ 30' D/S OF C/L OF ALAMEDA ST | 459.2 | Valve | 84.61 | 44.25 | Metal Loss External - Repaired with Composite | 33.7847 | -118.2448 | 14.74
40009924 | GROUP | 16824.95 | 16782.56 | 25% | 0.219 | 52000 | 6.39 | 7.23 | 4:15 | 1525 | 0.75 | 100% | 39.57 | 4.68 | AGM 2, Sta. 163+40, 7' E OF CASING VENT/ 30' D/S OF C/L OF ALAMEDA ST | 459.71 | Valve | 84.1 | 44.25 | Metal Loss External - Repaired with Composite | 33.7847 | -118.2448 | 14.74
40009925 | GROUP | 16825.09 | 16782.69 | 17% | 0.219 | 52000 | 3.47 | 1.09 | 6:15 | 1525 | 0.75 | 100% | 39.7 | 4.54 | AGM 2, Sta. 163+40, 7' E OF CASING VENT/ 30' D/S OF C/L OF ALAMEDA ST | 459.84 | Valve | 83.96 | 44.25 | Metal Loss Internal - Repaired with Composite | 33.7847 | -118.2448 | 14.74
10000225 | LOCATION | 16825.27 | 16782.87 | [9 empty] | 39.89 | 4.36 | AGM 2, Sta. 163+40, 7' E OF CASING VENT/ 30' D/S OF C/L OF ALAMEDA ST | 460.03 | Valve | 83.78 | 44.25 | Composite Repair | 33.7847 | -118.2448 | 14.73
40009926 | GROUP | 16825.44 | 16783.03 | 23% | 0.219 | 52000 | 3.18 | 7.23 | 3:45 | 1525 | 0.75 | 100% | 40.05 | 4.19 | AGM 2, Sta. 163+40, 7' E OF CASING VENT/ 30' D/S OF C/L OF ALAMEDA ST | 460.19 | Valve | 83.61 | 44.25 | Metal Loss External | 33.7847 | -118.2448 | 14.74
40009927 | GROUP | 16825.65 | 16783.23 | 11% | 0.219 | 52000 | 1.02 | 2.38 | 5:45 | 1525 | 0.75 | 100% | 40.26 | 3.98 | AGM 2, Sta. 163+40, 7' E OF CASING VENT/ 30' D/S OF C/L OF ALAMEDA ST | 460.41 | Valve | 83.4 | 44.25 | Metal Loss Internal | 33.7847 | -118.2448 | 14.74
40009928 | GROUP | 16825.72 | 16783.3 | 20% | 0.219 | 52000 | 2.16 | 3.79 | 4:00 | 1525 | 0.75 | 100% | 40.33 | 3.91 | AGM 2, Sta. 163+40, 7' E OF CASING VENT/ 30' D/S OF C/L OF ALAMEDA ST | 460.47 | Valve | 83.33 | 44.25 | Metal Loss External | 33.7847 | -118.2448 | 14.74
40009929 | GROUP | 16825.95 | 16783.52 | 11% | 0.219 | 52000 | 0.83 | 1.31 | 3:00 | 1525 | 0.75 | 100% | 40.57 | 3.68 | AGM 2, Sta. 163+40, 7' E OF CASING VENT/ 30' D/S OF C/L OF ALAMEDA ST | 460.71 | Valve | 83.1 | 44.25 | Metal Loss External | 33.7847 | -118.2448 | 14.74
40009930 | GROUP | 16825.95 | 16783.52 | 12% | 0.219 | 52000 | 0.69 | 0.98 | 6:00 | 1525 | 0.75 | 100% | 40.56 | 3.68 | AGM 2, Sta. 163+40, 7' E OF CASING VENT/ 30' D/S OF C/L OF ALAMEDA ST | 460.7 | Valve | 83.1 | 44.25 | Metal Loss Internal | 33.7847 | -118.2448 | 14.74
40009931 | GROUP | 16826.07 | 16783.64 | 20% | 0.219 | 52000 | 3.34 | 5.03 | 4:15 | 1525 | 0.75 | 100% | 40.69 | 3.56 | AGM 2, Sta. 163+40, 7' E OF CASING VENT/ 30' D/S OF C/L OF ALAMEDA ST | 460.83 | Valve | 82.97 | 44.25 | Metal Loss External | 33.7847 | -118.2448 | 14.74
40009932 | GROUP | 16826.16 | 16783.73 | 11% | 0.219 | 52000 | 1.03 | 1.24 | 6:15 | 1525 | 0.75 | 100% | 40.78 | 3.47 | AGM 2, Sta. 163+40, 7' E OF CASING VENT/ 30' D/S OF C/L OF ALAMEDA ST | 460.92 | Valve | 82.89 | 44.25 | Metal Loss Internal | 33.7847 | -118.2448 | 14.74
40009933 | GROUP | 16826.33 | 16783.88 | 22% | 0.219 | 52000 | 0.59 | 0.81 | 4:15 | 1525 | 0.75 | 100% | 40.94 | 3.31 | AGM 2, Sta. 163+40, 7' E OF CASING VENT/ 30' D/S OF C/L OF ALAMEDA ST | 461.08 | Valve | 82.72 | 44.25 | Metal Loss External | 33.7847 | -118.2448 | 14.74
40009934 | GROUP | 16826.49 | 16784.04 | 10% | 0.219 | 52000 | 0.86 | 1.19 | 6:00 | 1525 | 0.75 | 100% | 41.1 | 3.15 | AGM 2, Sta. 163+40, 7' E OF CASING VENT/ 30' D/S OF C/L OF ALAMEDA ST | 461.24 | Valve | 82.56 | 44.25 | Metal Loss Internal | 33.7847 | -118.2448 | 14.74
40009935 | GROUP | 16826.57 | 16784.12 | 10% | 0.219 | 52000 | 1.19 | 1.47 | 4:30 | 1525 | 0.75 | 100% | 41.19 | 3.06 | AGM 2, Sta. 163+40, 7' E OF CASING VENT/ 30' D/S OF C/L OF ALAMEDA ST | 461.33 | Valve | 82.48 | 44.25 | Metal Loss External | 33.7847 | -118.2448 | 14.74
40009936 | GROUP | 16826.74 | 16784.28 | 13% | 0.219 | 52000 | 0.48 | 0.82 | 6:00 | 1525 | 0.75 | 100% | 41.35 | 2.89 | AGM 2, Sta. 163+40, 7' E OF CASING VENT/ 30' D/S OF C/L OF ALAMEDA ST | 461.49 | Valve | 82.31 | 44.25 | Metal Loss Internal | 33.7847 | -118.2448 | 14.75
40009937 | GROUP | 16826.83 | 16784.37 | 17% | 0.219 | 52000 | 1.46 | 1.01 | 4:00 | 1525 | 0.75 | 100% | 41.45 | 2.8 | AGM 2, Sta. 163+40, 7' E OF CASING VENT/ 30' D/S OF C/L OF ALAMEDA ST | 461.59 | Valve | 82.22 | 44.25 | Metal Loss External | 33.7847 | -118.2448 | 14.75
10000226 | LOCATION | 16827 | 16784.53 | [9 empty] | 41.62 | 2.63 | AGM 2, Sta. 163+40, 7' E OF CASING VENT/ 30' D/S OF C/L OF ALAMEDA ST | 461.76 | Valve | 82.05 | 44.25 | Fitting on top of pipe | 33.7847 | -118.2448 | 14.75
40009938 | GROUP | 16827 | 16784.53 | 14% | 0.219 | 52000 | 0.93 | 0.71 | 2:45 | 1525 | 0.75 | 100% | 41.61 | 2.63 | AGM 2, Sta. 163+40, 7' E OF CASING VENT/ 30' D/S OF C/L OF ALAMEDA ST | 461.75 | Valve | 82.05 | 44.25 | Metal Loss External | 33.7847 | -118.2448 | 14.75
40009940 | GROUP | 16827.06 | 16784.59 | 13% | 0.219 | 52000 | 0.45 | 0.33 | 6:15 | 1525 | 0.75 | 100% | 41.68 | 2.57 | AGM 2, Sta. 163+40, 7' E OF CASING VENT/ 30' D/S OF C/L OF ALAMEDA ST | 461.82 | Valve | 81.99 | 44.25 | Metal Loss Internal | 33.7847 | -118.2448 | 14.75
40009939 | GROUP | 16827.07 | 16784.6 | 11% | 0.219 | 52000 | 0.88 | 1.8 | 3:45 | 1525 | 0.75 | 100% | 41.69 | 2.56 | AGM 2, Sta. 163+40, 7' E OF CASING VENT/ 30' D/S OF C/L OF ALAMEDA ST | 461.83 | Valve | 81.98 | 44.25 | Metal Loss External | 33.7847 | -118.2448 | 14.75
40009941 | GROUP | 16827.1 | 16784.63 | 14% | 0.219 | 52000 | 0.46 | 0.35 | 5:30 | 1525 | 0.75 | 100% | 41.71 | 2.53 | AGM 2, Sta. 163+40, 7' E OF CASING VENT/ 30' D/S OF C/L OF ALAMEDA ST | 461.85 | Valve | 81.95 | 44.25 | Metal Loss Internal | 33.7847 | -118.2448 | 14.75
40009942 | GROUP | 16827.45 | 16784.96 | 15% | 0.219 | 52000 | 4.04 | 2.75 | 5:30 | 1525 | 0.75 | 100% | 42.06 | 2.19 | AGM 2, Sta. 163+40, 7' E OF CASING VENT/ 30' D/S OF C/L OF ALAMEDA ST | 462.2 | Valve | 81.6 | 44.25 | Metal Loss Internal | 33.7847 | -118.2448 | 14.75
40009943 | GROUP | 16828.16 | 16785.64 | 15% | 0.219 | 52000 | 1.87 | 1.81 | 5:45 | 1525 | 0.75 | 100% | 42.77 | 1.48 | AGM 2, Sta. 163+40, 7' E OF CASING VENT/ 30' D/S OF C/L OF ALAMEDA ST | 462.91 | Valve | 80.89 | 44.25 | Metal Loss Internal | 33.7847 | -118.2448 | 14.75
40009944 | GROUP | 16828.23 | 16785.72 | 10% | 0.219 | 52000 | 0.63 | 1.49 | 3:30 | 1525 | 0.75 | 100% | 42.85 | 1.4 | AGM 2, Sta. 163+40, 7' E OF CASING VENT/ 30' D/S OF C/L OF ALAMEDA ST | 462.99 | Valve | 80.81 | 44.25 | Metal Loss External | 33.7847 | -118.2448 | 14.75
40009945 | GROUP | 16828.4 | 16785.88 | 11% | 0.219 | 52000 | 0.61 | 0.77 | 5:45 | 1525 | 0.75 | 100% | 43.02 | 1.23 | AGM 2, Sta. 163+40, 7' E OF CASING VENT/ 30' D/S OF C/L OF ALAMEDA ST | 463.16 | Valve | 80.65 | 44.25 | Metal Loss Internal | 33.7847 | -118.2448 | 14.75
40009946 | GROUP | 16828.68 | 16786.15 | 15% | 0.219 | 52000 | 1.65 | 0.64 | 5:30 | 1525 | 0.75 | 100% | 43.3 | 0.95 | AGM 2, Sta. 163+40, 7' E OF CASING VENT/ 30' D/S OF C/L OF ALAMEDA ST | 463.44 | Valve | 80.37 | 44.25 | Metal Loss Internal | 33.7847 | -118.2448 | 14.76
6270 | WELD | 16829.63 | 16787.07 | [15 empty] | 2.02 |  | 33.7847 | -118.2448 | 14.77
6270 | PIPE | 16829.65 | 16787.09 |  | 0.365 | 35000 | [12 empty] | 2.02 | Wall Thickness | 33.7847 | -118.2448 | 14.77
6280 | WELD | 16831.65 | 16789.01 | [15 empty] | 3.86 |  | 33.7847 | -118.2448 | 14.81
10000227 | LOCATION | 16833.57 | 16789.2 | [9 empty] | 1.92 | 1.94 | AGM 2, Sta. 163+40, 7' E OF CASING VENT/ 30' D/S OF C/L OF ALAMEDA ST | 468.33 | Valve | 75.48 | 3.86 | Bend left - 82 deg., 3D | 33.7847 | -118.2448 | 15.25
6290 | WELD | 16835.51 | 16792.72 | [15 empty] | 1.25 |  | 33.7847 | -118.2448 | 16.11
10000228 | LOCATION | 16836.11 | 16792.85 | [9 empty] | 0.6 | 0.65 | AGM 2, Sta. 163+40, 7' E OF CASING VENT/ 30' D/S OF C/L OF ALAMEDA ST | 470.87 | Valve | 72.94 | 1.25 | Bend down - 28 deg., 3D | 33.7847 | -118.2448 | 16.29
6300 | WELD | 16836.76 | 16793.93 | [15 empty] | 35.89 |  | 33.7847 | -118.2448 | 16.4
6310 | WELD | 16872.65 | 16828.47 | [15 empty] | 16.85 |  | 33.7846 | -118.2448 | 16.41
6320 | WELD | 16889.5 | 16844.7 | [15 empty] | 3.94 |  | 33.7845 | -118.2448 | 16.49
10000229 | LOCATION | 16891.46 | 16844.95 | [9 empty] | 1.96 | 1.98 | AGM 2, Sta. 163+40, 7' E OF CASING VENT/ 30' D/S OF C/L OF ALAMEDA ST | 526.21 | Valve | 17.59 | 3.94 | Bend right - 90 deg., 3D | 33.7845 | -118.2448 | 16.5
6330 | WELD | 16893.43 | 16848.49 | [15 empty] | 7.28 |  | 33.7845 | -118.2448 | 16.51
6340 | WELD | 16900.72 | 16855.5 | [15 empty] | 1.22 |  | 33.7845 | -118.2449 | 16.58
6350 | WELD | 16901.94 | 16856.68 | [15 empty] | 3.91 |  | 33.7845 | -118.2449 | 16.59
10000230 | LOCATION | 16903.89 | 16856.86 | [9 empty] | 1.95 | 1.96 | AGM 2, Sta. 163+40, 7' E OF CASING VENT/ 30' D/S OF C/L OF ALAMEDA ST | 538.65 | Valve | 5.16 | 3.91 | Bend right - 91 deg., 3D | 33.7845 | -118.2449 | 16.61
6360 | WELD | 16905.86 | 16860.45 | [15 empty] | 1.42 |  | 33.7845 | -118.2449 | 16.63
10000231 | LOCATION | 16906.56 | 16861.13 | [9 empty] | 0.71 | 0.71 | AGM 2, Sta. 163+40, 7' E OF CASING VENT/ 30' D/S OF C/L OF ALAMEDA ST | 541.32 | Valve | 2.49 | 1.42 | Tee @ 270 - Barred | 33.7845 | -118.2449 | 16.63
6370 | WELD | 16907.28 | 16861.81 | [15 empty] | 3.65 |  | 33.7845 | -118.2449 | 16.64
10000232 | LOCATION | 16907.76 | 16862.28 | [9 empty] | 0.48 | 3.17 | AGM 2, Sta. 163+40, 7' E OF CASING VENT/ 30' D/S OF C/L OF ALAMEDA ST | 542.51 | Valve | 1.29 | 3.65 | Flange | 33.7845 | -118.2449 | 16.65
10000233 | LOCATION | 16909.05 | 16863.52 | [9 empty] | 1.77 | 1.88 | AGM 2, Sta. 163+40, 7' E OF CASING VENT/ 30' D/S OF C/L OF ALAMEDA ST | 543.81 | AGM 3, Sta. 200+00, 6' W OF C/L OF BLINN/ N. LANE | 3258.01 | 3.65 | Valve | 33.7845 | -118.2449 | 16.67
10000234 | LOCATION | 16910.39 | 16864.82 | [9 empty] | 3.12 | 0.53 | Valve | 1.35 | AGM 3, Sta. 200+00, 6' W OF C/L OF BLINN/ N. LANE | 3256.67 | 3.65 | Flange | 33.7845 | -118.2449 | 16.68
6380 | WELD | 16910.93 | 16865.33 | [15 empty] | 8.59 |  | 33.7845 | -118.2449 | 16.69
10000235 | LOCATION | 16911.44 | 16865.82 | [9 empty] | 0.51 | 8.08 | Valve | 2.39 | AGM 3, Sta. 200+00, 6' W OF C/L OF BLINN/ N. LANE | 3255.63 | 8.59 | Fitting on top of pipe | 33.7845 | -118.2449 | 16.69
10000236 | LOCATION | 16912.64 | 16866.97 | [9 empty] | 1.71 | 6.88 | Valve | 3.59 | AGM 3, Sta. 200+00, 6' W OF C/L OF BLINN/ N. LANE | 3254.43 | 8.59 | Pipe support | 33.7845 | -118.2449 | 16.69
6390 | WELD | 16919.52 | 16873.6 | [15 empty] | 1.31 |  | 33.7845 | -118.2449 | 16.64
10000237 | LOCATION | 16920.18 | 16873.74 | [9 empty] | 0.66 | 0.65 | Valve | 11.13 | AGM 3, Sta. 200+00, 6' W OF C/L OF BLINN/ N. LANE | 3246.88 | 1.31 | Bend down - 31 deg., 3D | 33.7846 | -118.2449 | 16.49
6400 | WELD | 16920.83 | 16874.86 | [15 empty] | 4.27 |  | 33.7846 | -118.2449 | 16.24
6410 | WELD | 16925.1 | 16878.97 | [15 empty] | 1.14 |  | 33.7846 | -118.2449 | 14.09
10000238 | LOCATION | 16925.67 | 16879.13 | [9 empty] | 0.57 | 0.56 | Valve | 16.62 | AGM 3, Sta. 200+00, 6' W OF C/L OF BLINN/ N. LANE | 3241.39 | 1.14 | Bend up - 32 deg., 1.5D | 33.7846 | -118.2449 | 13.91
6420 | WELD | 16926.24 | 16880.07 | [15 empty] | 17.33 |  | 33.7846 | -118.2449 | 13.82
6430 | WELD | 16943.56 | 16896.75 | [15 empty] | 44.5 |  | 33.7846 | -118.2449 | 13.66
6440 | WELD | 16988.06 | 16939.59 | [15 empty] | 14.18 |  | 33.7847 | -118.2449 | 13.64
6450 | WELD | 17002.24 | 16953.24 | [15 empty] | 3.88 |  | 33.7848 | -118.2449 | 13.79
10000239 | LOCATION | 17004.18 | 16953.52 | [9 empty] | 1.94 | 1.94 | Valve | 95.13 | AGM 3, Sta. 200+00, 6' W OF C/L OF BLINN/ N. LANE | 3162.88 | 3.88 | Bend right - 90 deg., 3D | 33.7848 | -118.2449 | 14.08
6460 | WELD | 17006.12 | 16956.97 | [15 empty] | 3.64 |  | 33.7848 | -118.2449 | 14.63
6470 | WELD | 17009.76 | 16960.48 | [15 empty] | 0.76 |  | 33.7848 | -118.2449 | 15.76
10000240 | LOCATION | 17010.15 | 16960.55 | [9 empty] | 0.39 | 0.37 | Valve | 101.1 | AGM 3, Sta. 200+00, 6' W OF C/L OF BLINN/ N. LANE | 3156.91 | 0.76 | Bend down - 16 deg., 3D | 33.7848 | -118.2449 | 15.85
6480 | WELD | 17010.52 | 16961.2 | [15 empty] | 6.58 |  | 33.7848 | -118.2449 | 15.91
6490 | WELD | 17017.09 | 16967.53 | [15 empty] | 3.88 |  | 33.7848 | -118.2449 | 16.33
10000241 | LOCATION | 17019.04 | 16967.75 | [9 empty] | 1.95 | 1.94 | Valve | 109.99 | AGM 3, Sta. 200+00, 6' W OF C/L OF BLINN/ N. LANE | 3148.02 | 3.88 | Bend left - 91 deg., 3D | 33.7848 | -118.2449 | 16.42
6500 | WELD | 17020.98 | 16971.27 | [15 empty] | 1.08 |  | 33.7848 | -118.2449 | 16.46
6510 | WELD | 17022.06 | 16972.31 | [15 empty] | 4.19 |  | 33.7848 | -118.2449 | 16.47
6510 | PIPE | 17022.08 | 16972.33 |  | 0.219 | 52000 | [12 empty] | 4.19 | Wall Thickness | 33.7848 | -118.2449 | 16.47
40009947 | GROUP | 17022.35 | 16972.6 | 16% | 0.219 | 52000 | 0.75 | 0.78 | 5:45 | 1525 | 0.75 | 100% | 0.3 | 3.89 | Valve | 113.3 | AGM 3, Sta. 200+00, 6' W OF C/L OF BLINN/ N. LANE | 3144.71 | 4.19 | Metal Loss Internal | 33.7848 | -118.2449 | 16.47
40009948 | GROUP | 17022.56 | 16972.79 | 12% | 0.219 | 52000 | 0.41 | 0.33 | 6:00 | 1525 | 0.75 | 100% | 0.5 | 3.69 | Valve | 113.51 | AGM 3, Sta. 200+00, 6' W OF C/L OF BLINN/ N. LANE | 3144.51 | 4.19 | Metal Loss Internal | 33.7848 | -118.2449 | 16.46
40009949 | GROUP | 17023.07 | 16973.29 | 14% | 0.219 | 52000 | 3.58 | 1.06 | 5:45 | 1525 | 0.75 | 100% | 1.01 | 3.17 | Valve | 114.02 | AGM 3, Sta. 200+00, 6' W OF C/L OF BLINN/ N. LANE | 3143.99 | 4.19 | Metal Loss Internal | 33.7848 | -118.2449 | 16.46
40009950 | GROUP | 17023.49 | 16973.7 | 19% | 0.219 | 52000 | 0.89 | 1.09 | 5:45 | 1525 | 0.75 | 100% | 1.44 | 2.75 | Valve | 114.44 | AGM 3, Sta. 200+00, 6' W OF C/L OF BLINN/ N. LANE | 3143.57 | 4.19 | Metal Loss Internal | 33.7848 | -118.2449 | 16.46
10000242 | LOCATION | 17024 | 16974.18 | [9 empty] | 1.94 | 2.24 | Valve | 114.95 | AGM 3, Sta. 200+00, 6' W OF C/L OF BLINN/ N. LANE | 3143.06 | 4.19 | Fitting on top of pipe | 33.7848 | -118.2449 | 16.46
40009951 | GROUP | 17024.22 | 16974.4 | 14% | 0.219 | 52000 | 0.56 | 0.34 | 5:45 | 1525 | 0.75 | 100% | 2.17 | 2.02 | Valve | 115.18 | AGM 3, Sta. 200+00, 6' W OF C/L OF BLINN/ N. LANE | 3142.84 | 4.19 | Metal Loss Internal | 33.7848 | -118.2449 | 16.46
40009952 | GROUP | 17024.6 | 16974.76 | 12% | 0.219 | 52000 | 0.71 | 0.33 | 5:45 | 1525 | 0.75 | 100% | 2.55 | 1.64 | Valve | 115.55 | AGM 3, Sta. 200+00, 6' W OF C/L OF BLINN/ N. LANE | 3142.46 | 4.19 | Metal Loss Internal | 33.7848 | -118.2449 | 16.47
40009953 | GROUP | 17025.11 | 16975.25 | 19% | 0.219 | 52000 | 2.98 | 0.69 | 5:45 | 1525 | 0.75 | 100% | 3.05 | 1.13 | Valve | 116.06 | AGM 3, Sta. 200+00, 6' W OF C/L OF BLINN/ N. LANE | 3141.95 | 4.19 | Metal Loss Internal | 33.7848 | -118.2449 | 16.47
40009954 | GROUP | 17025.52 | 16975.65 | 23% | 0.219 | 52000 | 1.68 | 0.76 | 5:45 | 1525 | 0.75 | 100% | 3.47 | 0.72 | Valve | 116.47 | AGM 3, Sta. 200+00, 6' W OF C/L OF BLINN/ N. LANE | 3141.54 | 4.19 | Metal Loss Internal | 33.7848 | -118.2449 | 16.47
40009955 | GROUP | 17025.75 | 16975.86 | 25% | 0.219 | 52000 | 0.56 | 0.46 | 5:45 | 1525 | 0.75 | 100% | 3.69 | 0.5 | Valve | 116.7 | AGM 3, Sta. 200+00, 6' W OF C/L OF BLINN/ N. LANE | 3141.31 | 4.19 | Metal Loss Internal | 33.7848 | -118.2449 | 16.47
6520 | WELD | 17026.24 | 16976.34 | [15 empty] | 47.24 |  | 33.7848 | -118.2449 | 16.48
40009956 | GROUP | 17026.54 | 16976.63 | 16% | 0.219 | 52000 | 0.84 | 0.58 | 5:45 | 1525 | 0.75 | 100% | 0.3 | 46.94 | Valve | 117.49 | AGM 3, Sta. 200+00, 6' W OF C/L OF BLINN/ N. LANE | 3140.52 | 47.24 | Metal Loss Internal | 33.7848 | -118.2449 | 16.48
40009957 | GROUP | 17027.3 | 16977.36 | 16% | 0.219 | 52000 | 1.8 | 1.04 | 5:45 | 1525 | 0.75 | 100% | 1.06 | 46.18 | Valve | 118.26 | AGM 3, Sta. 200+00, 6' W OF C/L OF BLINN/ N. LANE | 3139.76 | 47.24 | Metal Loss Internal | 33.7848 | -118.2449 | 16.48
40009958 | GROUP | 17027.75 | 16977.79 | 13% | 0.219 | 52000 | 0.82 | 0.83 | 5:45 | 1525 | 0.75 | 100% | 1.51 | 45.73 | Valve | 118.7 | AGM 3, Sta. 200+00, 6' W OF C/L OF BLINN/ N. LANE | 3139.31 | 47.24 | Metal Loss Internal | 33.7848 | -118.2449 | 16.49
40009959 | GROUP | 17029.37 | 16979.35 | 17% | 0.219 | 52000 | 0.5 | 0.42 | 6:00 | 1525 | 0.75 | 100% | 3.12 | 44.12 | Valve | 120.32 | AGM 3, Sta. 200+00, 6' W OF C/L OF BLINN/ N. LANE | 3137.69 | 47.24 | Metal Loss Internal | 33.7848 | -118.2449 | 16.5
40009960 | GROUP | 17029.61 | 16979.58 | 21% | 0.219 | 52000 | 2.15 | 0.92 | 5:45 | 1525 | 0.75 | 100% | 3.36 | 43.88 | Valve | 120.56 | AGM 3, Sta. 200+00, 6' W OF C/L OF BLINN/ N. LANE | 3137.45 | 47.24 | Metal Loss Internal | 33.7848 | -118.2449 | 16.5
40009961 | GROUP | 17029.95 | 16979.92 | 17% | 0.219 | 52000 | 0.67 | 0.37 | 5:45 | 1525 | 0.75 | 100% | 3.71 | 43.53 | Valve | 120.91 | AGM 3, Sta. 200+00, 6' W OF C/L OF BLINN/ N. LANE | 3137.11 | 47.24 | Metal Loss Internal | 33.7848 | -118.2449 | 16.5
40009962 | GROUP | 17030.11 | 16980.07 | 17% | 0.219 | 52000 | 0.98 | 0.78 | 6:00 | 1525 | 0.75 | 100% | 3.87 | 43.37 | Valve | 121.06 | AGM 3, Sta. 200+00, 6' W OF C/L OF BLINN/ N. LANE | 3136.95 | 47.24 | Metal Loss Internal | 33.7848 | -118.2449 | 16.5
40009963 | GROUP | 17030.44 | 16980.39 | 18% | 0.219 | 52000 | 0.73 | 0.57 | 6:00 | 1525 | 0.75 | 100% | 4.2 | 43.04 | Valve | 121.4 | AGM 3, Sta. 200+00, 6' W OF C/L OF BLINN/ N. LANE | 3136.62 | 47.24 | Metal Loss Internal | 33.7848 | -118.2449 | 16.5
40009964 | GROUP | 17030.63 | 16980.57 | 14% | 0.219 | 52000 | 1.1 | 0.68 | 6:00 | 1525 | 0.75 | 100% | 4.39 | 42.85 | Valve | 121.58 | AGM 3, Sta. 200+00, 6' W OF C/L OF BLINN/ N. LANE | 3136.43 | 47.24 | Metal Loss Internal | 33.7848 | -118.2449 | 16.5
40009965 | GROUP | 17030.96 | 16980.89 | 12% | 0.219 | 52000 | 2.87 | 1.01 | 6:00 | 1525 | 0.75 | 100% | 4.72 | 42.52 | Valve | 121.91 | AGM 3, Sta. 200+00, 6' W OF C/L OF BLINN/ N. LANE | 3136.1 | 47.24 | Metal Loss Internal | 33.7848 | -118.2449 | 16.5
40009966 | GROUP | 17031.41 | 16981.32 | 10% | 0.219 | 52000 | 0.49 | 0.33 | 5:45 | 1525 | 0.75 | 100% | 5.17 | 42.07 | Valve | 122.37 | AGM 3, Sta. 200+00, 6' W OF C/L OF BLINN/ N. LANE | 3135.65 | 47.24 | Metal Loss Internal | 33.7848 | -118.2449 | 16.5
40009967 | GROUP | 17031.89 | 16981.78 | 13% | 0.219 | 52000 | 2.79 | 0.86 | 6:00 | 1525 | 0.75 | 100% | 5.65 | 41.59 | Valve | 122.84 | AGM 3, Sta. 200+00, 6' W OF C/L OF BLINN/ N. LANE | 3135.17 | 47.24 | Metal Loss Internal | 33.7848 | -118.2449 | 16.5
40009968 | GROUP | 17032.34 | 16982.21 | 17% | 0.219 | 52000 | 0.7 | 0.7 | 5:45 | 1525 | 0.75 | 100% | 6.09 | 41.15 | Valve | 123.29 | AGM 3, Sta. 200+00, 6' W OF C/L OF BLINN/ N. LANE | 3134.72 | 47.24 | Metal Loss Internal | 33.7848 | -118.2449 | 16.5
40009969 | GROUP | 17032.62 | 16982.48 | 13% | 0.219 | 52000 | 0.56 | 0.43 | 6:00 | 1525 | 0.75 | 100% | 6.38 | 40.86 | Valve | 123.57 | AGM 3, Sta. 200+00, 6' W OF C/L OF BLINN/ N. LANE | 3134.44 | 47.24 | Metal Loss Internal | 33.7848 | -118.2449 | 16.51
40009970 | GROUP | 17032.81 | 16982.67 | 15% | 0.219 | 52000 | 0.54 | 0.47 | 5:45 | 1525 | 0.75 | 100% | 6.57 | 40.67 | Valve | 123.77 | AGM 3, Sta. 200+00, 6' W OF C/L OF BLINN/ N. LANE | 3134.25 | 47.24 | Metal Loss Internal | 33.7848 | -118.2449 | 16.51
40009971 | GROUP | 17033.37 | 16983.21 | 14% | 0.219 | 52000 | 1.42 | 0.72 | 6:00 | 1525 | 0.75 | 100% | 7.13 | 40.11 | Valve | 124.32 | AGM 3, Sta. 200+00, 6' W OF C/L OF BLINN/ N. LANE | 3133.69 | 47.24 | Metal Loss Internal | 33.7848 | -118.2449 | 16.51
40009972 | GROUP | 17034.72 | 16984.51 | 15% | 0.219 | 52000 | 0.59 | 0.44 | 6:00 | 1525 | 0.75 | 100% | 8.48 | 38.76 | Valve | 125.68 | AGM 3, Sta. 200+00, 6' W OF C/L OF BLINN/ N. LANE | 3132.34 | 47.24 | Metal Loss Internal | 33.7848 | -118.2449 | 16.51
40009973 | GROUP | 17035.42 | 16985.18 | 21% | 0.219 | 52000 | 2.12 | 1.11 | 5:45 | 1525 | 0.75 | 100% | 9.17 | 38.06 | Valve | 126.37 | AGM 3, Sta. 200+00, 6' W OF C/L OF BLINN/ N. LANE | 3131.64 | 47.24 | Metal Loss Internal | 33.7848 | -118.2449 | 16.5
40009974 | GROUP | 17035.69 | 16985.44 | 14% | 0.219 | 52000 | 0.5 | 0.33 | 5:45 | 1525 | 0.75 | 100% | 9.45 | 37.79 | Valve | 126.64 | AGM 3, Sta. 200+00, 6' W OF C/L OF BLINN/ N. LANE | 3131.37 | 47.24 | Metal Loss Internal | 33.7848 | -118.2449 | 16.5
40009975 | GROUP | 17035.89 | 16985.63 | 10% | 0.219 | 52000 | 1.43 | 0.65 | 6:00 | 1525 | 0.75 | 100% | 9.65 | 37.59 | Valve | 126.84 | AGM 3, Sta. 200+00, 6' W OF C/L OF BLINN/ N. LANE | 3131.17 | 47.24 | Metal Loss Internal | 33.7848 | -118.2449 | 16.5
40009976 | GROUP | 17036.19 | 16985.92 | 10% | 0.219 | 52000 | 0.91 | 0.42 | 6:00 | 1525 | 0.75 | 100% | 9.95 | 37.29 | Valve | 127.14 | AGM 3, Sta. 200+00, 6' W OF C/L OF BLINN/ N. LANE | 3130.87 | 47.24 | Metal Loss Internal | 33.7848 | -118.2449 | 16.5
40009977 | GROUP | 17036.49 | 16986.2 | 10% | 0.219 | 52000 | 0.82 | 0.67 | 6:00 | 1525 | 0.75 | 100% | 10.24 | 37 | Valve | 127.44 | AGM 3, Sta. 200+00, 6' W OF C/L OF BLINN/ N. LANE | 3130.58 | 47.24 | Metal Loss Internal | 33.7848 | -118.2449 | 16.5
40009978 | GROUP | 17036.95 | 16986.65 | 13% | 0.219 | 52000 | 0.54 | 0.43 | 6:00 | 1525 | 0.75 | 100% | 10.71 | 36.53 | Valve | 127.9 | AGM 3, Sta. 200+00, 6' W OF C/L OF BLINN/ N. LANE | 3130.11 | 47.24 | Metal Loss Internal | 33.7848 | -118.2449 | 16.5
40009979 | GROUP | 17037.38 | 16987.06 | 12% | 0.219 | 52000 | 0.65 | 0.39 | 6:00 | 1525 | 0.75 | 100% | 11.13 | 36.1 | Valve | 128.33 | AGM 3, Sta. 200+00, 6' W OF C/L OF BLINN/ N. LANE | 3129.68 | 47.24 | Metal Loss Internal | 33.7848 | -118.2449 | 16.5
40009980 | GROUP | 17037.9 | 16987.57 | 10% | 0.219 | 52000 | 0.48 | 0.37 | 6:00 | 1525 | 0.75 | 100% | 11.66 | 35.58 | Valve | 128.85 | AGM 3, Sta. 200+00, 6' W OF C/L OF BLINN/ N. LANE | 3129.16 | 47.24 | Metal Loss Internal | 33.7848 | -118.2449 | 16.5
40009981 | GROUP | 17038.58 | 16988.22 | 11% | 0.219 | 52000 | 0.65 | 0.42 | 6:00 | 1525 | 0.75 | 100% | 12.34 | 34.9 | Valve | 129.54 | AGM 3, Sta. 200+00, 6' W OF C/L OF BLINN/ N. LANE | 3128.48 | 47.24 | Metal Loss Internal | 33.7848 | -118.2449 | 16.5
40009982 | GROUP | 17038.82 | 16988.45 | 11% | 0.219 | 52000 | 0.37 | 0.33 | 5:45 | 1525 | 0.75 | 100% | 12.58 | 34.66 | Valve | 129.77 | AGM 3, Sta. 200+00, 6' W OF C/L OF BLINN/ N. LANE | 3128.24 | 47.24 | Metal Loss Internal | 33.7848 | -118.2449 | 16.5
40009983 | GROUP | 17039.01 | 16988.63 | 13% | 0.219 | 52000 | 0.83 | 0.64 | 5:45 | 1525 | 0.75 | 100% | 12.77 | 34.47 | Valve | 129.96 | AGM 3, Sta. 200+00, 6' W OF C/L OF BLINN/ N. LANE | 3128.05 | 47.24 | Metal Loss Internal | 33.7848 | -118.2449 | 16.5
40009984 | GROUP | 17039.8 | 16989.4 | 16% | 0.219 | 52000 | 0.75 | 0.36 | 5:45 | 1525 | 0.75 | 100% | 13.56 | 33.68 | Valve | 130.75 | AGM 3, Sta. 200+00, 6' W OF C/L OF BLINN/ N. LANE | 3127.26 | 47.24 | Metal Loss Internal | 33.7848 | -118.2449 | 16.5
40009985 | GROUP | 17040.41 | 16989.98 | 17% | 0.219 | 52000 | 0.79 | 2.97 | 6:15 | 1525 | 0.75 | 100% | 14.17 | 33.07 | Valve | 131.36 | AGM 3, Sta. 200+00, 6' W OF C/L OF BLINN/ N. LANE | 3126.65 | 47.24 | Metal Loss Internal | 33.7848 | -118.2449 | 16.49
40009986 | GROUP | 17040.75 | 16990.3 | 17% | 0.219 | 52000 | 0.62 | 0.45 | 5:45 | 1525 | 0.75 | 100% | 14.5 | 32.74 | Valve | 131.7 | AGM 3, Sta. 200+00, 6' W OF C/L OF BLINN/ N. LANE | 3126.32 | 47.24 | Metal Loss Internal | 33.7848 | -118.2449 | 16.49
40009987 | GROUP | 17041.39 | 16990.92 | 17% | 0.219 | 52000 | 2.14 | 0.39 | 6:00 | 1525 | 0.75 | 100% | 15.14 | 32.1 | Valve | 132.34 | AGM 3, Sta. 200+00, 6' W OF C/L OF BLINN/ N. LANE | 3125.68 | 47.24 | Metal Loss Internal | 33.7848 | -118.2449 | 16.49
40009988 | GROUP | 17042.25 | 16991.75 | 16% | 0.219 | 52000 | 0.71 | 0.55 | 6:00 | 1525 | 0.75 | 100% | 16 | 31.24 | Valve | 133.2 | AGM 3, Sta. 200+00, 6' W OF C/L OF BLINN/ N. LANE | 3124.82 | 47.24 | Metal Loss Internal | 33.7848 | -118.2449 | 16.49
40009989 | GROUP | 17042.58 | 16992.07 | 23% | 0.219 | 52000 | 0.68 | 0.65 | 6:00 | 1525 | 0.75 | 100% | 16.33 | 30.9 | Valve | 133.53 | AGM 3, Sta. 200+00, 6' W OF C/L OF BLINN/ N. LANE | 3124.48 | 47.24 | Metal Loss Internal | 33.7848 | -118.2449 | 16.49
40009990 | GROUP | 17043.66 | 16993.11 | 18% | 0.219 | 52000 | 0.7 | 0.43 | 5:45 | 1525 | 0.75 | 100% | 17.42 | 29.82 | Valve | 134.61 | AGM 3, Sta. 200+00, 6' W OF C/L OF BLINN/ N. LANE | 3123.4 | 47.24 | Metal Loss Internal | 33.7849 | -118.2449 | 16.49
40009991 | GROUP | 17044.15 | 16993.58 | 12% | 0.219 | 52000 | 0.81 | 0.48 | 5:45 | 1525 | 0.75 | 100% | 17.91 | 29.33 | Valve | 135.1 | AGM 3, Sta. 200+00, 6' W OF C/L OF BLINN/ N. LANE | 3122.91 | 47.24 | Metal Loss Internal | 33.7849 | -118.2449 | 16.49
40009992 | GROUP | 17045.25 | 16994.64 | 16% | 0.219 | 52000 | 0.7 | 0.53 | 5:45 | 1525 | 0.75 | 100% | 19.01 | 28.23 | Valve | 136.2 | AGM 3, Sta. 200+00, 6' W OF C/L OF BLINN/ N. LANE | 3121.81 | 47.24 | Metal Loss Internal | 33.7849 | -118.2449 | 16.49
40009993 | GROUP | 17045.99 | 16995.35 | 16% | 0.219 | 52000 | 0.66 | 0.49 | 5:45 | 1525 | 0.75 | 100% | 19.75 | 27.49 | Valve | 136.94 | AGM 3, Sta. 200+00, 6' W OF C/L OF BLINN/ N. LANE | 3121.07 | 47.24 | Metal Loss Internal | 33.7849 | -118.2449 | 16.48
40009994 | GROUP | 17046.83 | 16996.16 | 13% | 0.219 | 52000 | 0.59 | 0.33 | 5:45 | 1525 | 0.75 | 100% | 20.58 | 26.66 | Valve | 137.78 | AGM 3, Sta. 200+00, 6' W OF C/L OF BLINN/ N. LANE | 3120.23 | 47.24 | Metal Loss Internal | 33.7849 | -118.2449 | 16.49
40009995 | GROUP | 17048 | 16997.29 | 20% | 0.219 | 52000 | 1.72 | 0.48 | 6:00 | 1525 | 0.75 | 100% | 21.75 | 25.49 | Valve | 138.95 | AGM 3, Sta. 200+00, 6' W OF C/L OF BLINN/ N. LANE | 3119.06 | 47.24 | Metal Loss Internal | 33.7849 | -118.2449 | 16.49
40009996 | GROUP | 17048.63 | 16997.89 | 12% | 0.219 | 52000 | 0.89 | 1.23 | 5:45 | 1525 | 0.75 | 100% | 22.39 | 24.85 | Valve | 139.58 | AGM 3, Sta. 200+00, 6' W OF C/L OF BLINN/ N. LANE | 3118.43 | 47.24 | Metal Loss Internal | 33.7849 | -118.2449 | 16.49
40009997 | GROUP | 17048.8 | 16998.06 | 10% | 0.219 | 52000 | 0.46 | 0.39 | 6:15 | 1525 | 0.75 | 100% | 22.56 | 24.68 | Valve | 139.75 | AGM 3, Sta. 200+00, 6' W OF C/L OF BLINN/ N. LANE | 3118.26 | 47.24 | Metal Loss Internal | 33.7849 | -118.2449 | 16.49
40009998 | GROUP | 17048.95 | 16998.2 | 12% | 0.219 | 52000 | 0.74 | 1.09 | 5:45 | 1525 | 0.75 | 100% | 22.71 | 24.53 | Valve | 139.9 | AGM 3, Sta. 200+00, 6' W OF C/L OF BLINN/ N. LANE | 3118.11 | 47.24 | Metal Loss Internal | 33.7849 | -118.2449 | 16.49
40009999 | GROUP | 17049.33 | 16998.57 | 10% | 0.219 | 52000 | 0.57 | 0.33 | 5:30 | 1525 | 0.75 | 100% | 23.08 | 24.15 | Valve | 140.28 | AGM 3, Sta. 200+00, 6' W OF C/L OF BLINN/ N. LANE | 3117.73 | 47.24 | Metal Loss Internal | 33.7849 | -118.2449 | 16.49
40010000 | GROUP | 17049.65 | 16998.87 | 16% | 0.219 | 52000 | 0.81 | 0.76 | 6:00 | 1525 | 0.75 | 100% | 23.4 | 23.83 | Valve | 140.6 | AGM 3, Sta. 200+00, 6' W OF C/L OF BLINN/ N. LANE | 3117.41 | 47.24 | Metal Loss Internal | 33.7849 | -118.2449 | 16.49
40010001 | GROUP | 17050.05 | 16999.26 | 11% | 0.219 | 52000 | 0.56 | 0.59 | 6:00 | 1525 | 0.75 | 100% | 23.81 | 23.43 | Valve | 141 | AGM 3, Sta. 200+00, 6' W OF C/L OF BLINN/ N. LANE | 3117.01 | 47.24 | Metal Loss Internal | 33.7849 | -118.2449 | 16.49
40010002 | GROUP | 17050.26 | 16999.47 | 23% | 0.219 | 52000 | 0.65 | 0.83 | 6:00 | 1525 | 0.75 | 100% | 24.02 | 23.22 | Valve | 141.22 | AGM 3, Sta. 200+00, 6' W OF C/L OF BLINN/ N. LANE | 3116.8 | 47.24 | Metal Loss Internal | 33.7849 | -118.2449 | 16.49
40010003 | GROUP | 17050.56 | 16999.75 | 11% | 0.219 | 52000 | 0.53 | 0.69 | 6:00 | 1525 | 0.75 | 100% | 24.32 | 22.92 | Valve | 141.51 | AGM 3, Sta. 200+00, 6' W OF C/L OF BLINN/ N. LANE | 3116.5 | 47.24 | Metal Loss Internal | 33.7849 | -118.2449 | 16.49
40010004 | GROUP | 17052.99 | 17002.1 | 10% | 0.219 | 52000 | 1.22 | 0.72 | 6:00 | 1525 | 0.75 | 100% | 26.75 | 20.49 | Valve | 143.94 | AGM 3, Sta. 200+00, 6' W OF C/L OF BLINN/ N. LANE | 3114.07 | 47.24 | Metal Loss Internal | 33.7849 | -118.2449 | 16.49
40010005 | GROUP | 17053.26 | 17002.35 | 11% | 0.219 | 52000 | 0.49 | 0.39 | 6:00 | 1525 | 0.75 | 100% | 27.01 | 20.23 | Valve | 144.21 | AGM 3, Sta. 200+00, 6' W OF C/L OF BLINN/ N. LANE | 3113.81 | 47.24 | Metal Loss Internal | 33.7849 | -118.2449 | 16.49
40010006 | GROUP | 17056.31 | 17005.29 | 11% | 0.219 | 52000 | 0.48 | 0.33 | 6:00 | 1525 | 0.75 | 100% | 30.07 | 17.17 | Valve | 147.26 | AGM 3, Sta. 200+00, 6' W OF C/L OF BLINN/ N. LANE | 3110.75 | 47.24 | Metal Loss Internal | 33.7849 | -118.2449 | 16.51
40010007 | GROUP | 17057.32 | 17006.26 | 12% | 0.219 | 52000 | 0.67 | 0.49 | 6:00 | 1525 | 0.75 | 100% | 31.07 | 16.16 | Valve | 148.27 | AGM 3, Sta. 200+00, 6' W OF C/L OF BLINN/ N. LANE | 3109.74 | 47.24 | Metal Loss Internal | 33.7849 | -118.2449 | 16.51
40010008 | GROUP | 17057.47 | 17006.4 | 12% | 0.219 | 52000 | 0.51 | 0.46 | 6:00 | 1525 | 0.75 | 100% | 31.23 | 16.01 | Valve | 148.42 | AGM 3, Sta. 200+00, 6' W OF C/L OF BLINN/ N. LANE | 3109.59 | 47.24 | Metal Loss Internal | 33.7849 | -118.2449 | 16.51
40010009 | GROUP | 17057.92 | 17006.84 | 13% | 0.219 | 52000 | 1.27 | 1.06 | 6:00 | 1525 | 0.75 | 100% | 31.68 | 15.56 | Valve | 148.87 | AGM 3, Sta. 200+00, 6' W OF C/L OF BLINN/ N. LANE | 3109.14 | 47.24 | Metal Loss Internal | 33.7849 | -118.2449 | 16.52
40010010 | GROUP | 17058.4 | 17007.3 | 11% | 0.219 | 52000 | 0.48 | 0.33 | 5:45 | 1525 | 0.75 | 100% | 32.15 | 15.09 | Valve | 149.35 | AGM 3, Sta. 200+00, 6' W OF C/L OF BLINN/ N. LANE | 3108.67 | 47.24 | Metal Loss Internal | 33.7849 | -118.2449 | 16.52
40010011 | GROUP | 17058.58 | 17007.47 | 11% | 0.219 | 52000 | 0.52 | 0.47 | 6:00 | 1525 | 0.75 | 100% | 32.33 | 14.91 | Valve | 149.53 | AGM 3, Sta. 200+00, 6' W OF C/L OF BLINN/ N. LANE | 3108.48 | 47.24 | Metal Loss Internal | 33.7849 | -118.2449 | 16.52
40010012 | GROUP | 17058.8 | 17007.69 | 15% | 0.219 | 52000 | 0.76 | 0.51 | 6:00 | 1525 | 0.75 | 100% | 32.56 | 14.68 | Valve | 149.75 | AGM 3, Sta. 200+00, 6' W OF C/L OF BLINN/ N. LANE | 3108.26 | 47.24 | Metal Loss Internal | 33.7849 | -118.2449 | 16.52
40010013 | GROUP | 17059.85 | 17008.7 | 11% | 0.219 | 52000 | 0.57 | 0.64 | 6:00 | 1525 | 0.75 | 100% | 33.61 | 13.63 | Valve | 150.8 | AGM 3, Sta. 200+00, 6' W OF C/L OF BLINN/ N. LANE | 3107.21 | 47.24 | Metal Loss Internal | 33.7849 | -118.2449 | 16.53
40010014 | GROUP | 17061.84 | 17010.61 | 10% | 0.219 | 52000 | 0.47 | 0.44 | 6:00 | 1525 | 0.75 | 100% | 35.6 | 11.64 | Valve | 152.79 | AGM 3, Sta. 200+00, 6' W OF C/L OF BLINN/ N. LANE | 3105.22 | 47.24 | Metal Loss Internal | 33.7849 | -118.2449 | 16.54
40010015 | GROUP | 17062.32 | 17011.08 | 14% | 0.219 | 52000 | 0.52 | 0.33 | 6:00 | 1525 | 0.75 | 100% | 36.08 | 11.16 | Valve | 153.28 | AGM 3, Sta. 200+00, 6' W OF C/L OF BLINN/ N. LANE | 3104.74 | 47.24 | Metal Loss Internal | 33.7849 | -118.2449 | 16.55
40010016 | GROUP | 17063.94 | 17012.63 | 18% | 0.219 | 52000 | 0.71 | 0.44 | 5:45 | 1525 | 0.75 | 100% | 37.69 | 9.55 | Valve | 154.89 | AGM 3, Sta. 200+00, 6' W OF C/L OF BLINN/ N. LANE | 3103.12 | 47.24 | Metal Loss Internal | 33.7849 | -118.2449 | 16.55
40010017 | GROUP | 17064.1 | 17012.79 | 22% | 0.219 | 52000 | 0.84 | 0.48 | 5:45 | 1525 | 0.75 | 100% | 37.85 | 9.39 | Valve | 155.05 | AGM 3, Sta. 200+00, 6' W OF C/L OF BLINN/ N. LANE | 3102.96 | 47.24 | Metal Loss Internal | 33.7849 | -118.2449 | 16.56
40010018 | GROUP | 17064.42 | 17013.1 | 15% | 0.219 | 52000 | 0.62 | 0.47 | 6:00 | 1525 | 0.75 | 100% | 38.18 | 9.06 | Valve | 155.37 | AGM 3, Sta. 200+00, 6' W OF C/L OF BLINN/ N. LANE | 3102.64 | 47.24 | Metal Loss Internal | 33.7849 | -118.2449 | 16.56
40010019 | GROUP | 17065.6 | 17014.23 | 10% | 0.219 | 52000 | 0.4 | 0.33 | 5:45 | 1525 | 0.75 | 100% | 39.36 | 7.88 | Valve | 156.55 | AGM 3, Sta. 200+00, 6' W OF C/L OF BLINN/ N. LANE | 3101.46 | 47.24 | Metal Loss Internal | 33.7849 | -118.2449 | 16.57
40010020 | GROUP | 17066.28 | 17014.88 | 12% | 0.219 | 52000 | 0.5 | 0.33 | 6:00 | 1525 | 0.75 | 100% | 40.03 | 7.21 | Valve | 157.23 | AGM 3, Sta. 200+00, 6' W OF C/L OF BLINN/ N. LANE | 3100.79 | 47.24 | Metal Loss Internal | 33.7849 | -118.2449 | 16.57
40010021 | GROUP | 17068.54 | 17017.06 | 18% | 0.219 | 52000 | 1.96 | 0.84 | 6:00 | 1525 | 0.75 | 100% | 42.3 | 4.94 | Valve | 159.49 | AGM 3, Sta. 200+00, 6' W OF C/L OF BLINN/ N. LANE | 3098.52 | 47.24 | Metal Loss Internal | 33.7849 | -118.2449 | 16.58
40010022 | GROUP | 17069.69 | 17018.17 | 12% | 0.219 | 52000 | 0.61 | 0.47 | 5:45 | 1525 | 0.75 | 100% | 43.44 | 3.8 | Valve | 160.64 | AGM 3, Sta. 200+00, 6' W OF C/L OF BLINN/ N. LANE | 3097.38 | 47.24 | Metal Loss Internal | 33.7849 | -118.2449 | 16.59
40010023 | GROUP | 17069.86 | 17018.33 | 13% | 0.219 | 52000 | 0.55 | 0.35 | 5:45 | 1525 | 0.75 | 100% | 43.62 | 3.62 | Valve | 160.81 | AGM 3, Sta. 200+00, 6' W OF C/L OF BLINN/ N. LANE | 3097.2 | 47.24 | Metal Loss Internal | 33.7849 | -118.2449 | 16.59
40010024 | GROUP | 17070.1 | 17018.57 | 14% | 0.219 | 52000 | 0.78 | 0.45 | 5:45 | 1525 | 0.75 | 100% | 43.86 | 3.38 | Valve | 161.06 | AGM 3, Sta. 200+00, 6' W OF C/L OF BLINN/ N. LANE | 3096.96 | 47.24 | Metal Loss Internal | 33.7849 | -118.2449 | 16.59
40010025 | GROUP | 17070.91 | 17019.35 | 12% | 0.219 | 52000 | 0.4 | 0.36 | 5:45 | 1525 | 0.75 | 100% | 44.67 | 2.57 | Valve | 161.86 | AGM 3, Sta. 200+00, 6' W OF C/L OF BLINN/ N. LANE | 3096.15 | 47.24 | Metal Loss Internal | 33.7849 | -118.2449 | 16.59
40010026 | GROUP | 17071.66 | 17020.06 | 15% | 0.219 | 52000 | 0.82 | 0.5 | 5:45 | 1525 | 0.75 | 100% | 45.41 | 1.83 | Valve | 162.61 | AGM 3, Sta. 200+00, 6' W OF C/L OF BLINN/ N. LANE | 3095.41 | 47.24 | Metal Loss Internal | 33.7849 | -118.2449 | 16.6
6530 | WELD | 17073.48 | 17021.82 | [15 empty] | 46.77 |  | 33.7849 | -118.2449 | 16.61
40010027 | GROUP | 17074.32 | 17022.63 | 10% | 0.219 | 52000 | 0.82 | 0.45 | 6:00 | 1525 | 0.75 | 100% | 0.84 | 45.93 | Valve | 165.28 | AGM 3, Sta. 200+00, 6' W OF C/L OF BLINN/ N. LANE | 3092.74 | 46.77 | Metal Loss Internal | 33.7849 | -118.2449 | 16.62
40010028 | GROUP | 17074.73 | 17023.02 | 13% | 0.219 | 52000 | 0.74 | 0.76 | 6:00 | 1525 | 0.75 | 100% | 1.25 | 45.52 | Valve | 165.68 | AGM 3, Sta. 200+00, 6' W OF C/L OF BLINN/ N. LANE | 3092.33 | 46.77 | Metal Loss Internal | 33.7849 | -118.2449 | 16.62
40010029 | GROUP | 17075.39 | 17023.65 | 19% | 0.219 | 52000 | 0.95 | 0.69 | 9:45 | 1525 | 0.75 | 100% | 1.91 | 44.86 | Valve | 166.34 | AGM 3, Sta. 200+00, 6' W OF C/L OF BLINN/ N. LANE | 3091.67 | 46.77 | Metal Loss External | 33.7849 | -118.2449 | 16.62
40010030 | GROUP | 17076 | 17024.24 | 13% | 0.219 | 52000 | 0.74 | 0.5 | 6:00 | 1525 | 0.75 | 100% | 2.52 | 44.25 | Valve | 166.95 | AGM 3, Sta. 200+00, 6' W OF C/L OF BLINN/ N. LANE | 3091.06 | 46.77 | Metal Loss Internal | 33.7849 | -118.2449 | 16.63
40010031 | GROUP | 17078.68 | 17026.82 | 14% | 0.219 | 52000 | 0.85 | 0.64 | 6:00 | 1525 | 0.75 | 100% | 5.19 | 41.57 | Valve | 169.63 | AGM 3, Sta. 200+00, 6' W OF C/L OF BLINN/ N. LANE | 3088.38 | 46.77 | Metal Loss Internal | 33.7849 | -118.2449 | 16.65
40010032 | GROUP | 17079.02 | 17027.15 | 14% | 0.219 | 52000 | 0.59 | 0.59 | 6:00 | 1525 | 0.75 | 100% | 5.53 | 41.24 | Valve | 169.97 | AGM 3, Sta. 200+00, 6' W OF C/L OF BLINN/ N. LANE | 3088.05 | 46.77 | Metal Loss Internal | 33.7849 | -118.2449 | 16.65
40010033 | GROUP | 17079.93 | 17028.03 | 16% | 0.219 | 52000 | 0.56 | 0.34 | 6:00 | 1525 | 0.75 | 100% | 6.45 | 40.32 | Valve | 170.89 | AGM 3, Sta. 200+00, 6' W OF C/L OF BLINN/ N. LANE | 3087.13 | 46.77 | Metal Loss Internal | 33.785 | -118.2449 | 16.65
40010034 | GROUP | 17080.26 | 17028.35 | 11% | 0.219 | 52000 | 0.71 | 0.54 | 6:00 | 1525 | 0.75 | 100% | 6.78 | 39.99 | Valve | 171.21 | AGM 3, Sta. 200+00, 6' W OF C/L OF BLINN/ N. LANE | 3086.8 | 46.77 | Metal Loss Internal | 33.785 | -118.2449 | 16.66
40010035 | GROUP | 17080.85 | 17028.91 | 13% | 0.219 | 52000 | 0.54 | 0.39 | 5:45 | 1525 | 0.75 | 100% | 7.37 | 39.4 | Valve | 171.8 | AGM 3, Sta. 200+00, 6' W OF C/L OF BLINN/ N. LANE | 3086.21 | 46.77 | Metal Loss Internal | 33.785 | -118.2449 | 16.66
40010036 | GROUP | 17083.52 | 17031.48 | 14% | 0.219 | 52000 | 0.88 | 0.69 | 6:00 | 1525 | 0.75 | 100% | 10.04 | 36.73 | Valve | 174.47 | AGM 3, Sta. 200+00, 6' W OF C/L OF BLINN/ N. LANE | 3083.54 | 46.77 | Metal Loss Internal | 33.785 | -118.2449 | 16.68
40010037 | GROUP | 17087.74 | 17035.55 | 22% | 0.219 | 52000 | 0.64 | 0.46 | 6:00 | 1525 | 0.75 | 100% | 14.26 | 32.51 | Valve | 178.69 | AGM 3, Sta. 200+00, 6' W OF C/L OF BLINN/ N. LANE | 3079.32 | 46.77 | Metal Loss Internal | 33.785 | -118.2449 | 16.7
40010038 | GROUP | 17090.2 | 17037.91 | 12% | 0.219 | 52000 | 0.52 | 0.51 | 6:00 | 1525 | 0.75 | 100% | 16.71 | 30.06 | Valve | 181.15 | AGM 3, Sta. 200+00, 6' W OF C/L OF BLINN/ N. LANE | 3076.87 | 46.77 | Metal Loss Internal | 33.785 | -118.2449 | 16.7
40010039 | GROUP | 17090.56 | 17038.26 | 13% | 0.219 | 52000 | 0.82 | 0.56 | 6:00 | 1525 | 0.75 | 100% | 17.08 | 29.69 | Valve | 181.51 | AGM 3, Sta. 200+00, 6' W OF C/L OF BLINN/ N. LANE | 3076.5 | 46.77 | Metal Loss Internal | 33.785 | -118.2449 | 16.7
40010040 | GROUP | 17091.39 | 17039.06 | 14% | 0.219 | 52000 | 2.69 | 0.63 | 6:00 | 1525 | 0.75 | 100% | 17.91 | 28.86 | Valve | 182.34 | AGM 3, Sta. 200+00, 6' W OF C/L OF BLINN/ N. LANE | 3075.67 | 46.77 | Metal Loss Internal | 33.785 | -118.2449 | 16.7
40010041 | GROUP | 17092.49 | 17040.11 | 13% | 0.219 | 52000 | 0.68 | 0.33 | 6:00 | 1525 | 0.75 | 100% | 19 | 27.77 | Valve | 183.44 | AGM 3, Sta. 200+00, 6' W OF C/L OF BLINN/ N. LANE | 3074.58 | 46.77 | Metal Loss Internal | 33.785 | -118.2449 | 16.7
40010042 | GROUP | 17094.84 | 17042.38 | 13% | 0.219 | 52000 | 0.71 | 0.6 | 5:45 | 1525 | 0.75 | 100% | 21.35 | 25.41 | Valve | 185.79 | AGM 3, Sta. 200+00, 6' W OF C/L OF BLINN/ N. LANE | 3072.22 | 46.77 | Metal Loss Internal | 33.785 | -118.2449 | 16.68
40010043 | GROUP | 17095.04 | 17042.57 | 13% | 0.219 | 52000 | 0.48 | 0.33 | 6:00 | 1525 | 0.75 | 100% | 21.56 | 25.21 | Valve | 185.99 | AGM 3, Sta. 200+00, 6' W OF C/L OF BLINN/ N. LANE | 3072.02 | 46.77 | Metal Loss Internal | 33.785 | -118.2449 | 16.68
40010044 | GROUP | 17098.08 | 17045.5 | 11% | 0.219 | 52000 | 1.13 | 0.86 | 6:00 | 1525 | 0.75 | 100% | 24.6 | 22.17 | Valve | 189.03 | AGM 3, Sta. 200+00, 6' W OF C/L OF BLINN/ N. LANE | 3068.98 | 46.77 | Metal Loss Internal | 33.785 | -118.2449 | 16.63
40010045 | GROUP | 17100.44 | 17047.77 | 10% | 0.219 | 52000 | 0.5 | 0.33 | 6:00 | 1525 | 0.75 | 100% | 26.96 | 19.81 | Valve | 191.39 | AGM 3, Sta. 200+00, 6' W OF C/L OF BLINN/ N. LANE | 3066.62 | 46.77 | Metal Loss Internal | 33.785 | -118.2449 | 16.57
40010046 | GROUP | 17100.92 | 17048.23 | 16% | 0.219 | 52000 | 1.44 | 1.2 | 6:00 | 1525 | 0.75 | 100% | 27.44 | 19.33 | Valve | 191.87 | AGM 3, Sta. 200+00, 6' W OF C/L OF BLINN/ N. LANE | 3066.14 | 46.77 | Metal Loss Internal | 33.785 | -118.2449 | 16.56
40010047 | GROUP | 17101.6 | 17048.89 | 11% | 0.219 | 52000 | 1.15 | 1.1 | 6:00 | 1525 | 0.75 | 100% | 28.12 | 18.65 | Valve | 192.55 | AGM 3, Sta. 200+00, 6' W OF C/L OF BLINN/ N. LANE | 3065.46 | 46.77 | Metal Loss Internal | 33.785 | -118.2449 | 16.54
40010048 | GROUP | 17102.1 | 17049.37 | 11% | 0.219 | 52000 | 0.67 | 0.52 | 6:00 | 1525 | 0.75 | 100% | 28.61 | 18.16 | Valve | 193.05 | AGM 3, Sta. 200+00, 6' W OF C/L OF BLINN/ N. LANE | 3064.97 | 46.77 | Metal Loss Internal | 33.785 | -118.2449 | 16.52
40010049 | GROUP | 17119.07 | 17065.71 | 10% | 0.219 | 52000 | 0.62 | 0.48 | 5:45 | 1525 | 0.75 | 100% | 45.59 | 1.18 | Valve | 210.02 | AGM 3, Sta. 200+00, 6' W OF C/L OF BLINN/ N. LANE | 3047.99 | 46.77 | Metal Loss Internal | 33.7851 | -118.2449 | 15.41
6540 | WELD | 17120.25 | 17066.84 | [15 empty] | 46.77 |  | 33.7851 | -118.2449 | 15.33
40010050 | GROUP | 17123.46 | 17069.94 | 12% | 0.219 | 52000 | 0.5 | 0.33 | 6:00 | 1525 | 0.75 | 100% | 3.21 | 43.56 | Valve | 214.41 | AGM 3, Sta. 200+00, 6' W OF C/L OF BLINN/ N. LANE | 3043.6 | 46.77 | Metal Loss Internal | 33.7851 | -118.2449 | 15.14
40010051 | GROUP | 17134.83 | 17080.88 | 13% | 0.219 | 52000 | 0.57 | 0.44 | 6:00 | 1525 | 0.75 | 100% | 14.58 | 32.19 | Valve | 225.78 | AGM 3, Sta. 200+00, 6' W OF C/L OF BLINN/ N. LANE | 3032.23 | 46.77 | Metal Loss Internal | 33.7851 | -118.2449 | 14.77
40010052 | GROUP | 17135.82 | 17081.83 | 11% | 0.219 | 52000 | 0.46 | 0.33 | 6:00 | 1525 | 0.75 | 100% | 15.57 | 31.2 | Valve | 226.77 | AGM 3, Sta. 200+00, 6' W OF C/L OF BLINN/ N. LANE | 3031.24 | 46.77 | Metal Loss Internal | 33.7851 | -118.2449 | 14.76
40010053 | GROUP | 17137.02 | 17082.98 | 20% | 0.219 | 52000 | 2.68 | 0.9 | 5:45 | 1525 | 0.75 | 100% | 16.77 | 30 | Valve | 227.97 | AGM 3, Sta. 200+00, 6' W OF C/L OF BLINN/ N. LANE | 3030.04 | 46.77 | Metal Loss Internal | 33.7851 | -118.2449 | 14.75
40010054 | GROUP | 17137.8 | 17083.74 | 13% | 0.219 | 52000 | 1.86 | 1.44 | 6:00 | 1525 | 0.75 | 100% | 17.55 | 29.22 | Valve | 228.75 | AGM 3, Sta. 200+00, 6' W OF C/L OF BLINN/ N. LANE | 3029.26 | 46.77 | Metal Loss Internal | 33.7851 | -118.2449 | 14.75
40010055 | GROUP | 17138.05 | 17083.98 | 10% | 0.219 | 52000 | 0.54 | 0.48 | 6:00 | 1525 | 0.75 | 100% | 17.8 | 28.97 | Valve | 229 | AGM 3, Sta. 200+00, 6' W OF C/L OF BLINN/ N. LANE | 3029.01 | 46.77 | Metal Loss Internal | 33.7851 | -118.2449 | 14.75
40010056 | GROUP | 17138.32 | 17084.24 | 12% | 0.219 | 52000 | 1.05 | 0.79 | 6:00 | 1525 | 0.75 | 100% | 18.07 | 28.7 | Valve | 229.27 | AGM 3, Sta. 200+00, 6' W OF C/L OF BLINN/ N. LANE | 3028.74 | 46.77 | Metal Loss Internal | 33.7851 | -118.2449 | 14.75
40010057 | GROUP | 17138.59 | 17084.5 | 14% | 0.219 | 52000 | 0.7 | 0.68 | 6:00 | 1525 | 0.75 | 100% | 18.34 | 28.43 | Valve | 229.54 | AGM 3, Sta. 200+00, 6' W OF C/L OF BLINN/ N. LANE | 3028.47 | 46.77 | Metal Loss Internal | 33.7851 | -118.2449 | 14.75
40010058 | GROUP | 17139.41 | 17085.29 | 11% | 0.219 | 52000 | 0.62 | 0.33 | 5:30 | 1525 | 0.75 | 100% | 19.16 | 27.6 | Valve | 230.37 | AGM 3, Sta. 200+00, 6' W OF C/L OF BLINN/ N. LANE | 3027.65 | 46.77 | Metal Loss Internal | 33.7851 | -118.2449 | 14.75
40010059 | GROUP | 17139.58 | 17085.45 | 15% | 0.219 | 52000 | 0.68 | 0.42 | 6:15 | 1525 | 0.75 | 100% | 19.33 | 27.44 | Valve | 230.53 | AGM 3, Sta. 200+00, 6' W OF C/L OF BLINN/ N. LANE | 3027.48 | 46.77 | Metal Loss Internal | 33.7851 | -118.2449 | 14.75
40010060 | GROUP | 17140.86 | 17086.68 | 17% | 0.219 | 52000 | 0.64 | 0.66 | 6:00 | 1525 | 0.75 | 100% | 20.6 | 26.16 | Valve | 231.81 | AGM 3, Sta. 200+00, 6' W OF C/L OF BLINN/ N. LANE | 3026.21 | 46.77 | Metal Loss Internal | 33.7851 | -118.2449 | 14.76
40010061 | GROUP | 17141 | 17086.82 | 12% | 0.219 | 52000 | 0.38 | 0.58 | 5:45 | 1525 | 0.75 | 100% | 20.75 | 26.02 | Valve | 231.95 | AGM 3, Sta. 200+00, 6' W OF C/L OF BLINN/ N. LANE | 3026.06 | 46.77 | Metal Loss External | 33.7851 | -118.2449 | 14.76
40010062 | GROUP | 17141.54 | 17087.33 | 15% | 0.219 | 52000 | 0.56 | 0.37 | 6:00 | 1525 | 0.75 | 100% | 21.28 | 25.48 | Valve | 232.49 | AGM 3, Sta. 200+00, 6' W OF C/L OF BLINN/ N. LANE | 3025.53 | 46.77 | Metal Loss Internal | 33.7851 | -118.2449 | 14.77
40010063 | GROUP | 17141.8 | 17087.59 | 11% | 0.219 | 52000 | 0.86 | 0.45 | 5:45 | 1525 | 0.75 | 100% | 21.55 | 25.22 | Valve | 232.75 | AGM 3, Sta. 200+00, 6' W OF C/L OF BLINN/ N. LANE | 3025.26 | 46.77 | Metal Loss Internal | 33.7851 | -118.2449 | 14.77
40010064 | GROUP | 17143.31 | 17089.04 | 11% | 0.219 | 52000 | 1.12 | 0.89 | 6:00 | 1525 | 0.75 | 100% | 23.06 | 23.71 | Valve | 234.26 | AGM 3, Sta. 200+00, 6' W OF C/L OF BLINN/ N. LANE | 3023.75 | 46.77 | Metal Loss Internal | 33.7851 | -118.2449 | 14.79
40010065 | GROUP | 17143.72 | 17089.44 | 12% | 0.219 | 52000 | 0.44 | 0.36 | 5:45 | 1525 | 0.75 | 100% | 23.47 | 23.3 | Valve | 234.67 | AGM 3, Sta. 200+00, 6' W OF C/L OF BLINN/ N. LANE | 3023.34 | 46.77 | Metal Loss Internal | 33.7851 | -118.2449 | 14.8
40010066 | GROUP | 17144.57 | 17090.26 | 18% | 0.219 | 52000 | 0.49 | 0.5 | 5:45 | 1525 | 0.75 | 100% | 24.32 | 22.45 | Valve | 235.52 | AGM 3, Sta. 200+00, 6' W OF C/L OF BLINN/ N. LANE | 3022.49 | 46.77 | Metal Loss Internal | 33.7851 | -118.2449 | 14.81
40010067 | GROUP | 17144.94 | 17090.62 | 12% | 0.219 | 52000 | 0.72 | 0.58 | 5:45 | 1525 | 0.75 | 100% | 24.69 | 22.08 | Valve | 235.89 | AGM 3, Sta. 200+00, 6' W OF C/L OF BLINN/ N. LANE | 3022.12 | 46.77 | Metal Loss Internal | 33.7851 | -118.2449 | 14.82
40010068 | GROUP | 17145.14 | 17090.8 | 15% | 0.219 | 52000 | 0.61 | 0.51 | 5:45 | 1525 | 0.75 | 100% | 24.88 | 21.88 | Valve | 236.09 | AGM 3, Sta. 200+00, 6' W OF C/L OF BLINN/ N. LANE | 3021.93 | 46.77 | Metal Loss Internal | 33.7851 | -118.2449 | 14.82
40010069 | GROUP | 17145.32 | 17090.98 | 13% | 0.219 | 52000 | 0.53 | 0.39 | 5:45 | 1525 | 0.75 | 100% | 25.07 | 21.7 | Valve | 236.27 | AGM 3, Sta. 200+00, 6' W OF C/L OF BLINN/ N. LANE | 3021.74 | 46.77 | Metal Loss Internal | 33.7851 | -118.2449 | 14.83
40010070 | GROUP | 17146.85 | 17092.45 | 15% | 0.219 | 52000 | 0.51 | 0.54 | 5:45 | 1525 | 0.75 | 100% | 26.6 | 20.17 | Valve | 237.8 | AGM 3, Sta. 200+00, 6' W OF C/L OF BLINN/ N. LANE | 3020.21 | 46.77 | Metal Loss Internal | 33.7851 | -118.2449 | 14.86
40010071 | GROUP | 17147.04 | 17092.64 | 10% | 0.219 | 52000 | 0.55 | 0.66 | 5:45 | 1525 | 0.75 | 100% | 26.79 | 19.97 | Valve | 238 | AGM 3, Sta. 200+00, 6' W OF C/L OF BLINN/ N. LANE | 3020.02 | 46.77 | Metal Loss Internal | 33.7851 | -118.2449 | 14.87
40010072 | GROUP | 17147.33 | 17092.91 | 14% | 0.219 | 52000 | 0.51 | 0.51 | 5:45 | 1525 | 0.75 | 100% | 27.08 | 19.69 | Valve | 238.28 | AGM 3, Sta. 200+00, 6' W OF C/L OF BLINN/ N. LANE | 3019.73 | 46.77 | Metal Loss Internal | 33.7851 | -118.2449 | 14.87
40010073 | GROUP | 17147.69 | 17093.26 | 18% | 0.219 | 52000 | 0.53 | 0.48 | 5:45 | 1525 | 0.75 | 100% | 27.44 | 19.33 | Valve | 238.64 | AGM 3, Sta. 200+00, 6' W OF C/L OF BLINN/ N. LANE | 3019.37 | 46.77 | Metal Loss Internal | 33.7851 | -118.2449 | 14.88
40010074 | GROUP | 17147.93 | 17093.49 | 13% | 0.219 | 52000 | 1.98 | 0.74 | 5:45 | 1525 | 0.75 | 100% | 27.68 | 19.09 | Valve | 238.88 | AGM 3, Sta. 200+00, 6' W OF C/L OF BLINN/ N. LANE | 3019.13 | 46.77 | Metal Loss Internal | 33.7851 | -118.2449 | 14.89
40010075 | GROUP | 17148.35 | 17093.89 | 14% | 0.219 | 52000 | 0.82 | 0.53 | 5:45 | 1525 | 0.75 | 100% | 28.09 | 18.67 | Valve | 239.3 | AGM 3, Sta. 200+00, 6' W OF C/L OF BLINN/ N. LANE | 3018.72 | 46.77 | Metal Loss Internal | 33.7851 | -118.2449 | 14.9
40010076 | GROUP | 17148.76 | 17094.29 | 16% | 0.219 | 52000 | 1.33 | 1.69 | 6:00 | 1525 | 0.75 | 100% | 28.51 | 18.26 | Valve | 239.71 | AGM 3, Sta. 200+00, 6' W OF C/L OF BLINN/ N. LANE | 3018.3 | 46.77 | Metal Loss Internal | 33.7851 | -118.2449 | 14.91
40010077 | GROUP | 17149.05 | 17094.57 | 20% | 0.219 | 52000 | 1.23 | 0.62 | 5:45 | 1525 | 0.75 | 100% | 28.8 | 17.97 | Valve | 240 | AGM 3, Sta. 200+00, 6' W OF C/L OF BLINN/ N. LANE | 3018.01 | 46.77 | Metal Loss Internal | 33.7851 | -118.2449 | 14.91
40010078 | GROUP | 17149.59 | 17095.09 | 18% | 0.219 | 52000 | 1.91 | 1.64 | 6:00 | 1525 | 0.75 | 100% | 29.34 | 17.43 | Valve | 240.54 | AGM 3, Sta. 200+00, 6' W OF C/L OF BLINN/ N. LANE | 3017.47 | 46.77 | Metal Loss Internal | 33.7851 | -118.2449 | 14.93
40010079 | GROUP | 17150.35 | 17095.82 | 18% | 0.219 | 52000 | 1.36 | 0.95 | 5:45 | 1525 | 0.75 | 100% | 30.1 | 16.67 | Valve | 241.3 | AGM 3, Sta. 200+00, 6' W OF C/L OF BLINN/ N. LANE | 3016.71 | 46.77 | Metal Loss Internal | 33.7851 | -118.2449 | 14.95
40010080 | GROUP | 17150.56 | 17096.02 | 12% | 0.219 | 52000 | 0.6 | 0.48 | 5:45 | 1525 | 0.75 | 100% | 30.31 | 16.46 | Valve | 241.51 | AGM 3, Sta. 200+00, 6' W OF C/L OF BLINN/ N. LANE | 3016.5 | 46.77 | Metal Loss Internal | 33.7851 | -118.2449 | 14.95
40010081 | GROUP | 17154.29 | 17099.62 | 15% | 0.219 | 52000 | 0.62 | 0.45 | 5:45 | 1525 | 0.75 | 100% | 34.04 | 12.73 | Valve | 245.24 | AGM 3, Sta. 200+00, 6' W OF C/L OF BLINN/ N. LANE | 3012.77 | 46.77 | Metal Loss Internal | 33.7852 | -118.2449 | 15.06
40010082 | GROUP | 17154.49 | 17099.81 | 14% | 0.219 | 52000 | 0.76 | 0.6 | 6:00 | 1525 | 0.75 | 100% | 34.24 | 12.53 | Valve | 245.44 | AGM 3, Sta. 200+00, 6' W OF C/L OF BLINN/ N. LANE | 3012.57 | 46.77 | Metal Loss Internal | 33.7852 | -118.2449 | 15.07
40010083 | GROUP | 17155.29 | 17100.58 | 21% | 0.219 | 52000 | 0.82 | 0.62 | 6:00 | 1525 | 0.75 | 100% | 35.04 | 11.73 | Valve | 246.24 | AGM 3, Sta. 200+00, 6' W OF C/L OF BLINN/ N. LANE | 3011.77 | 46.77 | Metal Loss Internal | 33.7852 | -118.2449 | 15.09
40010084 | GROUP | 17155.59 | 17100.87 | 11% | 0.219 | 52000 | 1.12 | 0.53 | 5:45 | 1525 | 0.75 | 100% | 35.34 | 11.43 | Valve | 246.54 | AGM 3, Sta. 200+00, 6' W OF C/L OF BLINN/ N. LANE | 3011.47 | 46.77 | Metal Loss Internal | 33.7852 | -118.2449 | 15.1
40010085 | GROUP | 17156.31 | 17101.56 | 20% | 0.219 | 52000 | 0.5 | 0.48 | 5:45 | 1525 | 0.75 | 100% | 36.06 | 10.71 | Valve | 247.26 | AGM 3, Sta. 200+00, 6' W OF C/L OF BLINN/ N. LANE | 3010.75 | 46.77 | Metal Loss Internal | 33.7852 | -118.2449 | 15.12
40010086 | GROUP | 17156.54 | 17101.78 | 26% | 0.219 | 52000 | 0.64 | 0.38 | 5:45 | 1525 | 0.75 | 100% | 36.29 | 10.48 | Valve | 247.49 | AGM 3, Sta. 200+00, 6' W OF C/L OF BLINN/ N. LANE | 3010.52 | 46.77 | Metal Loss Internal | 33.7852 | -118.2449 | 15.12
40010087 | GROUP | 17157.07 | 17102.29 | 19% | 0.219 | 52000 | 0.55 | 0.5 | 6:00 | 1525 | 0.75 | 100% | 36.82 | 9.95 | Valve | 248.02 | AGM 3, Sta. 200+00, 6' W OF C/L OF BLINN/ N. LANE | 3009.99 | 46.77 | Metal Loss Internal | 33.7852 | -118.2449 | 15.14
40010088 | GROUP | 17157.67 | 17102.87 | 14% | 0.219 | 52000 | 4.58 | 0.95 | 6:00 | 1525 | 0.75 | 100% | 37.42 | 9.35 | Valve | 248.62 | AGM 3, Sta. 200+00, 6' W OF C/L OF BLINN/ N. LANE | 3009.39 | 46.77 | Metal Loss Internal | 33.7852 | -118.2449 | 15.15
40010089 | GROUP | 17158.41 | 17103.58 | 16% | 0.219 | 52000 | 0.44 | 0.43 | 6:00 | 1525 | 0.75 | 100% | 38.16 | 8.61 | Valve | 249.36 | AGM 3, Sta. 200+00, 6' W OF C/L OF BLINN/ N. LANE | 3008.65 | 46.77 | Metal Loss Internal | 33.7852 | -118.2449 | 15.17
40010090 | GROUP | 17158.59 | 17103.76 | 12% | 0.219 | 52000 | 0.56 | 0.45 | 6:00 | 1525 | 0.75 | 100% | 38.34 | 8.43 | Valve | 249.54 | AGM 3, Sta. 200+00, 6' W OF C/L OF BLINN/ N. LANE | 3008.47 | 46.77 | Metal Loss Internal | 33.7852 | -118.2449 | 15.17
40010091 | GROUP | 17159.87 | 17104.98 | 20% | 0.219 | 52000 | 0.51 | 0.52 | 6:00 | 1525 | 0.75 | 100% | 39.62 | 7.15 | Valve | 250.82 | AGM 3, Sta. 200+00, 6' W OF C/L OF BLINN/ N. LANE | 3007.19 | 46.77 | Metal Loss Internal | 33.7852 | -118.2449 | 15.2
40010092 | GROUP | 17160.32 | 17105.42 | 13% | 0.219 | 52000 | 0.77 | 0.62 | 5:45 | 1525 | 0.75 | 100% | 40.07 | 6.7 | Valve | 251.27 | AGM 3, Sta. 200+00, 6' W OF C/L OF BLINN/ N. LANE | 3006.74 | 46.77 | Metal Loss Internal | 33.7852 | -118.2449 | 15.21
40010093 | GROUP | 17161.18 | 17106.25 | 12% | 0.219 | 52000 | 0.55 | 0.57 | 6:00 | 1525 | 0.75 | 100% | 40.93 | 5.84 | Valve | 252.13 | AGM 3, Sta. 200+00, 6' W OF C/L OF BLINN/ N. LANE | 3005.88 | 46.77 | Metal Loss Internal | 33.7852 | -118.2449 | 15.23
40010094 | GROUP | 17166.51 | 17111.38 | 19% | 0.219 | 52000 | 1.03 | 1.09 | 3:15 | 1525 | 0.75 | 100% | 46.26 | 0.51 | Valve | 257.46 | AGM 3, Sta. 200+00, 6' W OF C/L OF BLINN/ N. LANE | 3000.55 | 46.77 | Metal Loss External | 33.7852 | -118.2449 | 15.28
6550 | WELD | 17167.02 | 17111.87 | [15 empty] | 46.81 |  | 33.7852 | -118.2449 | 15.29
40010095 | GROUP | 17167.56 | 17112.39 | 19% | 0.219 | 52000 | 0.95 | 0.85 | 3:00 | 1525 | 0.75 | 100% | 0.54 | 46.27 | Valve | 258.51 | AGM 3, Sta. 200+00, 6' W OF C/L OF BLINN/ N. LANE | 2999.5 | 46.81 | Metal Loss External | 33.7852 | -118.2449 | 15.29
40010096 | GROUP | 17172.25 | 17116.9 | 12% | 0.219 | 52000 | 0.5 | 0.41 | 6:00 | 1525 | 0.75 | 100% | 5.23 | 41.58 | Valve | 263.2 | AGM 3, Sta. 200+00, 6' W OF C/L OF BLINN/ N. LANE | 2994.81 | 46.81 | Metal Loss Internal | 33.7852 | -118.2449 | 15.27
40010097 | GROUP | 17172.99 | 17117.62 | 15% | 0.219 | 52000 | 0.57 | 0.48 | 6:00 | 1525 | 0.75 | 100% | 5.97 | 40.83 | Valve | 263.94 | AGM 3, Sta. 200+00, 6' W OF C/L OF BLINN/ N. LANE | 2994.07 | 46.81 | Metal Loss Internal | 33.7852 | -118.2449 | 15.27
40010098 | GROUP | 17173.6 | 17118.2 | 15% | 0.219 | 52000 | 0.58 | 0.41 | 5:45 | 1525 | 0.75 | 100% | 6.58 | 40.23 | Valve | 264.55 | AGM 3, Sta. 200+00, 6' W OF C/L OF BLINN/ N. LANE | 2993.46 | 46.81 | Metal Loss Internal | 33.7852 | -118.2449 | 15.26
40010099 | GROUP | 17174.43 | 17119 | 11% | 0.219 | 52000 | 0.53 | 0.33 | 5:45 | 1525 | 0.75 | 100% | 7.41 | 39.4 | Valve | 265.38 | AGM 3, Sta. 200+00, 6' W OF C/L OF BLINN/ N. LANE | 2992.64 | 46.81 | Metal Loss Internal | 33.7852 | -118.2449 | 15.26
40010100 | GROUP | 17175.93 | 17120.44 | 17% | 0.219 | 52000 | 0.88 | 0.78 | 5:45 | 1525 | 0.75 | 100% | 8.91 | 37.9 | Valve | 266.88 | AGM 3, Sta. 200+00, 6' W OF C/L OF BLINN/ N. LANE | 2991.13 | 46.81 | Metal Loss Internal | 33.7852 | -118.2449 | 15.25
40010101 | GROUP | 17177.62 | 17122.07 | 16% | 0.219 | 52000 | 0.88 | 0.88 | 5:45 | 1525 | 0.75 | 100% | 10.6 | 36.21 | Valve | 268.57 | AGM 3, Sta. 200+00, 6' W OF C/L OF BLINN/ N. LANE | 2989.44 | 46.81 | Metal Loss Internal | 33.7852 | -118.2449 | 15.23
40010102 | GROUP | 17178.08 | 17122.51 | 20% | 0.219 | 52000 | 0.66 | 0.52 | 5:45 | 1525 | 0.75 | 100% | 11.06 | 35.75 | Valve | 269.03 | AGM 3, Sta. 200+00, 6' W OF C/L OF BLINN/ N. LANE | 2988.99 | 46.81 | Metal Loss Internal | 33.7852 | -118.2449 | 15.23
40010103 | GROUP | 17178.31 | 17122.73 | 12% | 0.219 | 52000 | 0.43 | 0.33 | 5:45 | 1525 | 0.75 | 100% | 11.29 | 35.52 | Valve | 269.26 | AGM 3, Sta. 200+00, 6' W OF C/L OF BLINN/ N. LANE | 2988.75 | 46.81 | Metal Loss Internal | 33.7852 | -118.2449 | 15.23
40010104 | GROUP | 17179.04 | 17123.44 | 18% | 0.219 | 52000 | 0.71 | 0.69 | 5:45 | 1525 | 0.75 | 100% | 12.02 | 34.78 | Valve | 269.99 | AGM 3, Sta. 200+00, 6' W OF C/L OF BLINN/ N. LANE | 2988.02 | 46.81 | Metal Loss Internal | 33.7852 | -118.2449 | 15.22
40010105 | GROUP | 17180.28 | 17124.63 | 20% | 0.219 | 52000 | 0.51 | 0.35 | 6:00 | 1525 | 0.75 | 100% | 13.26 | 33.55 | Valve | 271.23 | AGM 3, Sta. 200+00, 6' W OF C/L OF BLINN/ N. LANE | 2986.78 | 46.81 | Metal Loss Internal | 33.7852 | -118.2449 | 15.21
40010106 | GROUP | 17181.16 | 17125.49 | 11% | 0.219 | 52000 | 0.78 | 0.41 | 5:45 | 1525 | 0.75 | 100% | 14.15 | 32.66 | Valve | 272.12 | AGM 3, Sta. 200+00, 6' W OF C/L OF BLINN/ N. LANE | 2985.9 | 46.81 | Metal Loss Internal | 33.7852 | -118.2449 | 15.2
40010107 | GROUP | 17181.41 | 17125.72 | 11% | 0.219 | 52000 | 0.49 | 0.33 | 6:00 | 1525 | 0.75 | 100% | 14.39 | 32.42 | Valve | 272.36 | AGM 3, Sta. 200+00, 6' W OF C/L OF BLINN/ N. LANE | 2985.66 | 46.81 | Metal Loss Internal | 33.7852 | -118.2449 | 15.19
40010108 | GROUP | 17183.26 | 17127.5 | 12% | 0.219 | 52000 | 0.49 | 0.33 | 5:45 | 1525 | 0.75 | 100% | 16.24 | 30.57 | Valve | 274.21 | AGM 3, Sta. 200+00, 6' W OF C/L OF BLINN/ N. LANE | 2983.8 | 46.81 | Metal Loss Internal | 33.7852 | -118.2449 | 15.18
40010109 | GROUP | 17183.48 | 17127.71 | 14% | 0.219 | 52000 | 0.63 | 0.34 | 5:45 | 1525 | 0.75 | 100% | 16.46 | 30.35 | Valve | 274.43 | AGM 3, Sta. 200+00, 6' W OF C/L OF BLINN/ N. LANE | 2983.58 | 46.81 | Metal Loss Internal | 33.7852 | -118.2449 | 15.17
40010110 | GROUP | 17183.64 | 17127.87 | 15% | 0.219 | 52000 | 0.47 | 0.53 | 5:45 | 1525 | 0.75 | 100% | 16.62 | 30.18 | Valve | 274.59 | AGM 3, Sta. 200+00, 6' W OF C/L OF BLINN/ N. LANE | 2983.42 | 46.81 | Metal Loss Internal | 33.7852 | -118.2449 | 15.17
40010111 | GROUP | 17184.05 | 17128.26 | 14% | 0.219 | 52000 | 0.81 | 0.38 | 6:00 | 1525 | 0.75 | 100% | 17.03 | 29.78 | Valve | 275 | AGM 3, Sta. 200+00, 6' W OF C/L OF BLINN/ N. LANE | 2983.01 | 46.81 | Metal Loss Internal | 33.7852 | -118.2449 | 15.17
40010112 | GROUP | 17184.25 | 17128.46 | 23% | 0.219 | 52000 | 0.59 | 0.54 | 6:00 | 1525 | 0.75 | 100% | 17.23 | 29.57 | Valve | 275.2 | AGM 3, Sta. 200+00, 6' W OF C/L OF BLINN/ N. LANE | 2982.81 | 46.81 | Metal Loss Internal | 33.7852 | -118.2449 | 15.17
40010113 | GROUP | 17185.11 | 17129.29 | 20% | 0.219 | 52000 | 0.83 | 0.53 | 5:45 | 1525 | 0.75 | 100% | 18.1 | 28.71 | Valve | 276.07 | AGM 3, Sta. 200+00, 6' W OF C/L OF BLINN/ N. LANE | 2981.95 | 46.81 | Metal Loss Internal | 33.7852 | -118.2449 | 15.15
40010114 | GROUP | 17185.42 | 17129.59 | 21% | 0.219 | 52000 | 0.56 | 0.42 | 5:45 | 1525 | 0.75 | 100% | 18.4 | 28.4 | Valve | 276.37 | AGM 3, Sta. 200+00, 6' W OF C/L OF BLINN/ N. LANE | 2981.64 | 46.81 | Metal Loss Internal | 33.7852 | -118.2449 | 15.15
40010115 | GROUP | 17185.96 | 17130.1 | 24% | 0.219 | 52000 | 0.85 | 0.61 | 5:45 | 1525 | 0.75 | 100% | 18.94 | 27.87 | Valve | 276.91 | AGM 3, Sta. 200+00, 6' W OF C/L OF BLINN/ N. LANE | 2981.1 | 46.81 | Metal Loss Internal | 33.7852 | -118.2449 | 15.15
40010116 | GROUP | 17186.44 | 17130.56 | 17% | 0.219 | 52000 | 0.8 | 0.38 | 6:00 | 1525 | 0.75 | 100% | 19.42 | 27.39 | Valve | 277.39 | AGM 3, Sta. 200+00, 6' W OF C/L OF BLINN/ N. LANE | 2980.62 | 46.81 | Metal Loss Internal | 33.7852 | -118.2449 | 15.14
40010117 | GROUP | 17187.14 | 17131.24 | 18% | 0.219 | 52000 | 0.8 | 0.47 | 5:45 | 1525 | 0.75 | 100% | 20.12 | 26.69 | Valve | 278.09 | AGM 3, Sta. 200+00, 6' W OF C/L OF BLINN/ N. LANE | 2979.92 | 46.81 | Metal Loss Internal | 33.7852 | -118.2449 | 15.13
40010118 | GROUP | 17187.42 | 17131.5 | 12% | 0.219 | 52000 | 0.52 | 0.4 | 5:45 | 1525 | 0.75 | 100% | 20.4 | 26.41 | Valve | 278.37 | AGM 3, Sta. 200+00, 6' W OF C/L OF BLINN/ N. LANE | 2979.65 | 46.81 | Metal Loss Internal | 33.7852 | -118.2449 | 15.13
40010119 | GROUP | 17187.63 | 17131.7 | 11% | 0.219 | 52000 | 0.64 | 0.39 | 5:45 | 1525 | 0.75 | 100% | 20.61 | 26.2 | Valve | 278.58 | AGM 3, Sta. 200+00, 6' W OF C/L OF BLINN/ N. LANE | 2979.44 | 46.81 | Metal Loss Internal | 33.7852 | -118.2449 | 15.13
40010120 | GROUP | 17190.45 | 17134.43 | 17% | 0.219 | 52000 | 0.71 | 0.48 | 6:00 | 1525 | 0.75 | 100% | 23.43 | 23.37 | Valve | 281.4 | AGM 3, Sta. 200+00, 6' W OF C/L OF BLINN/ N. LANE | 2976.61 | 46.81 | Metal Loss Internal | 33.7853 | -118.2449 | 15.09
40010121 | GROUP | 17194.07 | 17137.91 | 10% | 0.219 | 52000 | 0.56 | 0.43 | 5:45 | 1525 | 0.75 | 100% | 27.06 | 19.75 | Valve | 285.03 | AGM 3, Sta. 200+00, 6' W OF C/L OF BLINN/ N. LANE | 2972.99 | 46.81 | Metal Loss Internal | 33.7853 | -118.2449 | 15.03
40010122 | GROUP | 17195.1 | 17138.9 | 10% | 0.219 | 52000 | 0.5 | 0.51 | 5:45 | 1525 | 0.75 | 100% | 28.08 | 18.73 | Valve | 286.05 | AGM 3, Sta. 200+00, 6' W OF C/L OF BLINN/ N. LANE | 2971.96 | 46.81 | Metal Loss Internal | 33.7853 | -118.2449 | 15.01
40010123 | GROUP | 17195.39 | 17139.18 | 12% | 0.219 | 52000 | 0.51 | 0.33 | 6:00 | 1525 | 0.75 | 100% | 28.37 | 18.44 | Valve | 286.34 | AGM 3, Sta. 200+00, 6' W OF C/L OF BLINN/ N. LANE | 2971.67 | 46.81 | Metal Loss Internal | 33.7853 | -118.2449 | 15.01
40010124 | GROUP | 17197.91 | 17141.6 | 14% | 0.219 | 52000 | 0.88 | 0.64 | 6:00 | 1525 | 0.75 | 100% | 30.89 | 15.92 | Valve | 288.86 | AGM 3, Sta. 200+00, 6' W OF C/L OF BLINN/ N. LANE | 2969.15 | 46.81 | Metal Loss Internal | 33.7853 | -118.2449 | 14.96
40010125 | GROUP | 17199.69 | 17143.31 | 10% | 0.219 | 52000 | 0.55 | 0.62 | 6:00 | 1525 | 0.75 | 100% | 32.67 | 14.14 | Valve | 290.64 | AGM 3, Sta. 200+00, 6' W OF C/L OF BLINN/ N. LANE | 2967.38 | 46.81 | Metal Loss Internal | 33.7853 | -118.2449 | 14.93
6560 | WELD | 17213.83 | 17156.93 | [15 empty] | 46.59 |  | 33.7853 | -118.2449 | 14.64
40010126 | GROUP | 17215.01 | 17158.06 | 15% | 0.219 | 52000 | 0.64 | 0.48 | 6:00 | 1525 | 0.75 | 100% | 1.18 | 45.41 | Valve | 305.96 | AGM 3, Sta. 200+00, 6' W OF C/L OF BLINN/ N. LANE | 2952.06 | 46.59 | Metal Loss Internal | 33.7853 | -118.2449 | 14.62
40010127 | GROUP | 17215.5 | 17158.54 | 13% | 0.219 | 52000 | 2.26 | 1.26 | 5:45 | 1525 | 0.75 | 100% | 1.67 | 44.92 | Valve | 306.45 | AGM 3, Sta. 200+00, 6' W OF C/L OF BLINN/ N. LANE | 2951.56 | 46.59 | Metal Loss Internal | 33.7853 | -118.2449 | 14.61
40010128 | GROUP | 17216.32 | 17159.32 | 15% | 0.219 | 52000 | 0.49 | 0.37 | 6:00 | 1525 | 0.75 | 100% | 2.49 | 44.1 | Valve | 307.27 | AGM 3, Sta. 200+00, 6' W OF C/L OF BLINN/ N. LANE | 2950.75 | 46.59 | Metal Loss Internal | 33.7853 | -118.2449 | 14.6
40010129 | GROUP | 17216.8 | 17159.79 | 17% | 0.219 | 52000 | 1.98 | 1.1 | 6:00 | 1525 | 0.75 | 100% | 2.97 | 43.62 | Valve | 307.75 | AGM 3, Sta. 200+00, 6' W OF C/L OF BLINN/ N. LANE | 2950.26 | 46.59 | Metal Loss Internal | 33.7853 | -118.2449 | 14.59
40010130 | GROUP | 17217.12 | 17160.1 | 13% | 0.219 | 52000 | 0.58 | 0.51 | 6:00 | 1525 | 0.75 | 100% | 3.29 | 43.3 | Valve | 308.07 | AGM 3, Sta. 200+00, 6' W OF C/L OF BLINN/ N. LANE | 2949.94 | 46.59 | Metal Loss Internal | 33.7853 | -118.2449 | 14.59
40010131 | GROUP | 17217.91 | 17160.86 | 13% | 0.219 | 52000 | 0.53 | 0.54 | 5:45 | 1525 | 0.75 | 100% | 4.08 | 42.51 | Valve | 308.86 | AGM 3, Sta. 200+00, 6' W OF C/L OF BLINN/ N. LANE | 2949.15 | 46.59 | Metal Loss Internal | 33.7853 | -118.2449 | 14.58
40010132 | GROUP | 17218.9 | 17161.81 | 13% | 0.219 | 52000 | 0.73 | 0.62 | 5:45 | 1525 | 0.75 | 100% | 5.07 | 41.52 | Valve | 309.85 | AGM 3, Sta. 200+00, 6' W OF C/L OF BLINN/ N. LANE | 2948.16 | 46.59 | Metal Loss Internal | 33.7853 | -118.2449 | 14.56
40010133 | GROUP | 17219.22 | 17162.13 | 15% | 0.219 | 52000 | 0.7 | 0.44 | 6:00 | 1525 | 0.75 | 100% | 5.4 | 41.19 | Valve | 310.18 | AGM 3, Sta. 200+00, 6' W OF C/L OF BLINN/ N. LANE | 2947.84 | 46.59 | Metal Loss Internal | 33.7853 | -118.2449 | 14.56
40010134 | GROUP | 17220.49 | 17163.35 | 16% | 0.219 | 52000 | 0.52 | 0.52 | 5:30 | 1525 | 0.75 | 100% | 6.66 | 39.93 | Valve | 311.44 | AGM 3, Sta. 200+00, 6' W OF C/L OF BLINN/ N. LANE | 2946.57 | 46.59 | Metal Loss Internal | 33.7853 | -118.2449 | 14.54
40010135 | GROUP | 17220.66 | 17163.51 | 16% | 0.219 | 52000 | 0.73 | 2.09 | 6:00 | 1525 | 0.75 | 100% | 6.84 | 39.75 | Valve | 311.61 | AGM 3, Sta. 200+00, 6' W OF C/L OF BLINN/ N. LANE | 2946.4 | 46.59 | Metal Loss Internal | 33.7853 | -118.2449 | 14.53
40010136 | GROUP | 17220.85 | 17163.69 | 11% | 0.219 | 52000 | 0.47 | 0.73 | 5:45 | 1525 | 0.75 | 100% | 7.03 | 39.56 | Valve | 311.8 | AGM 3, Sta. 200+00, 6' W OF C/L OF BLINN/ N. LANE | 2946.21 | 46.59 | Metal Loss Internal | 33.7853 | -118.2449 | 14.53
40010137 | GROUP | 17221.37 | 17164.19 | 13% | 0.219 | 52000 | 1.73 | 1.88 | 5:45 | 1525 | 0.75 | 100% | 7.55 | 39.04 | Valve | 312.32 | AGM 3, Sta. 200+00, 6' W OF C/L OF BLINN/ N. LANE | 2945.69 | 46.59 | Metal Loss Internal | 33.7853 | -118.2449 | 14.53
40010138 | GROUP | 17221.6 | 17164.41 | 11% | 0.219 | 52000 | 0.53 | 0.6 | 6:00 | 1525 | 0.75 | 100% | 7.77 | 38.82 | Valve | 312.55 | AGM 3, Sta. 200+00, 6' W OF C/L OF BLINN/ N. LANE | 2945.46 | 46.59 | Metal Loss Internal | 33.7853 | -118.2449 | 14.52
40010139 | GROUP | 17222.01 | 17164.81 | 12% | 0.219 | 52000 | 1.7 | 2.02 | 6:00 | 1525 | 0.75 | 100% | 8.19 | 38.41 | Valve | 312.96 | AGM 3, Sta. 200+00, 6' W OF C/L OF BLINN/ N. LANE | 2945.05 | 46.59 | Metal Loss Internal | 33.7853 | -118.2449 | 14.52
40010140 | GROUP | 17223.62 | 17166.35 | 11% | 0.219 | 52000 | 0.69 | 0.51 | 5:45 | 1525 | 0.75 | 100% | 9.79 | 36.8 | Valve | 314.57 | AGM 3, Sta. 200+00, 6' W OF C/L OF BLINN/ N. LANE | 2943.44 | 46.59 | Metal Loss Internal | 33.7853 | -118.2449 | 14.5
40010141 | GROUP | 17224.23 | 17166.94 | 15% | 0.219 | 52000 | 0.69 | 0.54 | 5:45 | 1525 | 0.75 | 100% | 10.4 | 36.19 | Valve | 315.18 | AGM 3, Sta. 200+00, 6' W OF C/L OF BLINN/ N. LANE | 2942.83 | 46.59 | Metal Loss Internal | 33.7853 | -118.2449 | 14.49
40010142 | GROUP | 17225.9 | 17168.55 | 13% | 0.219 | 52000 | 0.76 | 0.74 | 6:00 | 1525 | 0.75 | 100% | 12.07 | 34.52 | Valve | 316.85 | AGM 3, Sta. 200+00, 6' W OF C/L OF BLINN/ N. LANE | 2941.17 | 46.59 | Metal Loss Internal | 33.7854 | -118.2449 | 14.48
40010143 | GROUP | 17226.11 | 17168.76 | 10% | 0.219 | 52000 | 0.45 | 0.36 | 5:45 | 1525 | 0.75 | 100% | 12.29 | 34.31 | Valve | 317.06 | AGM 3, Sta. 200+00, 6' W OF C/L OF BLINN/ N. LANE | 2940.95 | 46.59 | Metal Loss Internal | 33.7854 | -118.2449 | 14.48
40010144 | GROUP | 17226.4 | 17169.04 | 15% | 0.219 | 52000 | 0.82 | 0.72 | 6:00 | 1525 | 0.75 | 100% | 12.58 | 34.01 | Valve | 317.36 | AGM 3, Sta. 200+00, 6' W OF C/L OF BLINN/ N. LANE | 2940.66 | 46.59 | Metal Loss Internal | 33.7854 | -118.2449 | 14.47
40010145 | GROUP | 17227.06 | 17169.67 | 13% | 0.219 | 52000 | 0.76 | 0.71 | 6:00 | 1525 | 0.75 | 100% | 13.23 | 33.36 | Valve | 318.01 | AGM 3, Sta. 200+00, 6' W OF C/L OF BLINN/ N. LANE | 2940 | 46.59 | Metal Loss Internal | 33.7854 | -118.2449 | 14.47
40010146 | GROUP | 17227.35 | 17169.95 | 16% | 0.219 | 52000 | 3.76 | 1.43 | 6:00 | 1525 | 0.75 | 100% | 13.53 | 33.07 | Valve | 318.3 | AGM 3, Sta. 200+00, 6' W OF C/L OF BLINN/ N. LANE | 2939.71 | 46.59 | Metal Loss Internal | 33.7854 | -118.2449 | 14.47
40010147 | GROUP | 17228.1 | 17170.67 | 24% | 0.219 | 52000 | 0.58 | 0.57 | 6:00 | 1525 | 0.75 | 100% | 14.27 | 32.32 | Valve | 319.05 | AGM 3, Sta. 200+00, 6' W OF C/L OF BLINN/ N. LANE | 2938.96 | 46.59 | Metal Loss Internal | 33.7854 | -118.2449 | 14.46
40010148 | GROUP | 17229.07 | 17171.61 | 26% | 0.219 | 52000 | 2.15 | 1.58 | 5:45 | 1525 | 0.75 | 100% | 15.25 | 31.34 | Valve | 320.02 | AGM 3, Sta. 200+00, 6' W OF C/L OF BLINN/ N. LANE | 2937.99 | 46.59 | Metal Loss Internal | 33.7854 | -118.2449 | 14.45
40010149 | GROUP | 17229.54 | 17172.05 | 14% | 0.219 | 52000 | 0.86 | 0.79 | 6:00 | 1525 | 0.75 | 100% | 15.71 | 30.88 | Valve | 320.49 | AGM 3, Sta. 200+00, 6' W OF C/L OF BLINN/ N. LANE | 2937.52 | 46.59 | Metal Loss Internal | 33.7854 | -118.2449 | 14.45
40010150 | GROUP | 17230.49 | 17172.97 | 10% | 0.219 | 52000 | 0.99 | 0.79 | 5:45 | 1525 | 0.75 | 100% | 16.66 | 29.93 | Valve | 321.44 | AGM 3, Sta. 200+00, 6' W OF C/L OF BLINN/ N. LANE | 2936.57 | 46.59 | Metal Loss Internal | 33.7854 | -118.2449 | 14.45
40010151 | GROUP | 17230.68 | 17173.16 | 12% | 0.219 | 52000 | 0.51 | 0.4 | 5:45 | 1525 | 0.75 | 100% | 16.85 | 29.74 | Valve | 321.63 | AGM 3, Sta. 200+00, 6' W OF C/L OF BLINN/ N. LANE | 2936.38 | 46.59 | Metal Loss Internal | 33.7854 | -118.2449 | 14.45
40010152 | GROUP | 17230.84 | 17173.31 | 16% | 0.219 | 52000 | 0.65 | 0.47 | 5:45 | 1525 | 0.75 | 100% | 17.01 | 29.58 | Valve | 321.79 | AGM 3, Sta. 200+00, 6' W OF C/L OF BLINN/ N. LANE | 2936.22 | 46.59 | Metal Loss Internal | 33.7854 | -118.2449 | 14.45
40010153 | GROUP | 17231.23 | 17173.68 | 13% | 0.219 | 52000 | 0.69 | 0.48 | 5:45 | 1525 | 0.75 | 100% | 17.4 | 29.19 | Valve | 322.18 | AGM 3, Sta. 200+00, 6' W OF C/L OF BLINN/ N. LANE | 2935.83 | 46.59 | Metal Loss Internal | 33.7854 | -118.2449 | 14.45
40010154 | GROUP | 17231.41 | 17173.85 | 17% | 0.219 | 52000 | 0.55 | 0.64 | 5:45 | 1525 | 0.75 | 100% | 17.58 | 29.01 | Valve | 322.36 | AGM 3, Sta. 200+00, 6' W OF C/L OF BLINN/ N. LANE | 2935.66 | 46.59 | Metal Loss Internal | 33.7854 | -118.2449 | 14.45
40010155 | GROUP | 17231.76 | 17174.2 | 18% | 0.219 | 52000 | 0.68 | 0.56 | 5:45 | 1525 | 0.75 | 100% | 17.94 | 28.65 | Valve | 322.71 | AGM 3, Sta. 200+00, 6' W OF C/L OF BLINN/ N. LANE | 2935.3 | 46.59 | Metal Loss Internal | 33.7854 | -118.2449 | 14.44
40010156 | GROUP | 17232.01 | 17174.43 | 14% | 0.219 | 52000 | 1.84 | 0.59 | 6:00 | 1525 | 0.75 | 100% | 18.18 | 28.41 | Valve | 322.96 | AGM 3, Sta. 200+00, 6' W OF C/L OF BLINN/ N. LANE | 2935.05 | 46.59 | Metal Loss Internal | 33.7854 | -118.2449 | 14.44
40010157 | GROUP | 17232.79 | 17175.18 | 11% | 0.219 | 52000 | 0.54 | 0.41 | 6:15 | 1525 | 0.75 | 100% | 18.96 | 27.63 | Valve | 323.74 | AGM 3, Sta. 200+00, 6' W OF C/L OF BLINN/ N. LANE | 2934.27 | 46.59 | Metal Loss Internal | 33.7854 | -118.2449 | 14.44
40010158 | GROUP | 17235.2 | 17177.5 | 12% | 0.219 | 52000 | 0.86 | 0.65 | 5:45 | 1525 | 0.75 | 100% | 21.37 | 25.22 | Valve | 326.15 | AGM 3, Sta. 200+00, 6' W OF C/L OF BLINN/ N. LANE | 2931.87 | 46.59 | Metal Loss Internal | 33.7854 | -118.2449 | 14.44
40010159 | GROUP | 17235.97 | 17178.24 | 11% | 0.219 | 52000 | 1.1 | 0.94 | 5:45 | 1525 | 0.75 | 100% | 22.14 | 24.45 | Valve | 326.92 | AGM 3, Sta. 200+00, 6' W OF C/L OF BLINN/ N. LANE | 2931.09 | 46.59 | Metal Loss Internal | 33.7854 | -118.2449 | 14.44
40010160 | GROUP | 17236.79 | 17179.04 | 13% | 0.219 | 52000 | 0.51 | 0.44 | 6:00 | 1525 | 0.75 | 100% | 22.97 | 23.63 | Valve | 327.74 | AGM 3, Sta. 200+00, 6' W OF C/L OF BLINN/ N. LANE | 2930.27 | 46.59 | Metal Loss Internal | 33.7854 | -118.2449 | 14.45
40010161 | GROUP | 17237.36 | 17179.58 | 22% | 0.219 | 52000 | 0.64 | 0.61 | 6:00 | 1525 | 0.75 | 100% | 23.53 | 23.06 | Valve | 328.31 | AGM 3, Sta. 200+00, 6' W OF C/L OF BLINN/ N. LANE | 2929.7 | 46.59 | Metal Loss Internal | 33.7854 | -118.2449 | 14.45
40010162 | GROUP | 17237.69 | 17179.91 | 11% | 0.219 | 52000 | 0.66 | 0.65 | 6:00 | 1525 | 0.75 | 100% | 23.87 | 22.72 | Valve | 328.65 | AGM 3, Sta. 200+00, 6' W OF C/L OF BLINN/ N. LANE | 2929.37 | 46.59 | Metal Loss Internal | 33.7854 | -118.2449 | 14.45
40010163 | GROUP | 17238.27 | 17180.46 | 14% | 0.219 | 52000 | 2.33 | 0.92 | 6:00 | 1525 | 0.75 | 100% | 24.44 | 22.15 | Valve | 329.22 | AGM 3, Sta. 200+00, 6' W OF C/L OF BLINN/ N. LANE | 2928.79 | 46.59 | Metal Loss Internal | 33.7854 | -118.2449 | 14.45
40010164 | GROUP | 17238.5 | 17180.69 | 23% | 0.219 | 52000 | 0.71 | 0.51 | 6:00 | 1525 | 0.75 | 100% | 24.68 | 21.91 | Valve | 329.45 | AGM 3, Sta. 200+00, 6' W OF C/L OF BLINN/ N. LANE | 2928.56 | 46.59 | Metal Loss Internal | 33.7854 | -118.2449 | 14.45
40010165 | GROUP | 17239.11 | 17181.27 | 21% | 0.219 | 52000 | 0.54 | 0.47 | 5:45 | 1525 | 0.75 | 100% | 25.28 | 21.31 | Valve | 330.06 | AGM 3, Sta. 200+00, 6' W OF C/L OF BLINN/ N. LANE | 2927.95 | 46.59 | Metal Loss Internal | 33.7854 | -118.2449 | 14.45
40010166 | GROUP | 17239.48 | 17181.62 | 25% | 0.219 | 52000 | 0.53 | 0.4 | 6:00 | 1525 | 0.75 | 100% | 25.65 | 20.94 | Valve | 330.43 | AGM 3, Sta. 200+00, 6' W OF C/L OF BLINN/ N. LANE | 2927.59 | 46.59 | Metal Loss Internal | 33.7854 | -118.2449 | 14.46
40010167 | GROUP | 17239.81 | 17181.94 | 12% | 0.219 | 52000 | 1.22 | 0.69 | 6:00 | 1525 | 0.75 | 100% | 25.98 | 20.61 | Valve | 330.76 | AGM 3, Sta. 200+00, 6' W OF C/L OF BLINN/ N. LANE | 2927.25 | 46.59 | Metal Loss Internal | 33.7854 | -118.2449 | 14.46
40010168 | GROUP | 17240.2 | 17182.31 | 12% | 0.219 | 52000 | 1.82 | 1.13 | 6:00 | 1525 | 0.75 | 100% | 26.37 | 20.22 | Valve | 331.15 | AGM 3, Sta. 200+00, 6' W OF C/L OF BLINN/ N. LANE | 2926.87 | 46.59 | Metal Loss Internal | 33.7854 | -118.2449 | 14.46
40010169 | GROUP | 17240.77 | 17182.87 | 16% | 0.219 | 52000 | 0.56 | 0.37 | 5:45 | 1525 | 0.75 | 100% | 26.94 | 19.65 | Valve | 331.72 | AGM 3, Sta. 200+00, 6' W OF C/L OF BLINN/ N. LANE | 2926.29 | 46.59 | Metal Loss Internal | 33.7854 | -118.2449 | 14.47
40010170 | GROUP | 17240.9 | 17182.99 | 23% | 0.219 | 52000 | 0.54 | 0.46 | 5:45 | 1525 | 0.75 | 100% | 27.07 | 19.52 | Valve | 331.85 | AGM 3, Sta. 200+00, 6' W OF C/L OF BLINN/ N. LANE | 2926.16 | 46.59 | Metal Loss Internal | 33.7854 | -118.2449 | 14.47
40010171 | GROUP | 17241.2 | 17183.28 | 13% | 0.219 | 52000 | 0.57 | 0.6 | 6:00 | 1525 | 0.75 | 100% | 27.38 | 19.21 | Valve | 332.15 | AGM 3, Sta. 200+00, 6' W OF C/L OF BLINN/ N. LANE | 2925.86 | 46.59 | Metal Loss Internal | 33.7854 | -118.2449 | 14.47
40010172 | GROUP | 17241.68 | 17183.75 | 27% | 0.219 | 52000 | 0.65 | 0.66 | 6:00 | 1525 | 0.75 | 100% | 27.86 | 18.74 | Valve | 332.63 | AGM 3, Sta. 200+00, 6' W OF C/L OF BLINN/ N. LANE | 2925.38 | 46.59 | Metal Loss Internal | 33.7854 | -118.2449 | 14.48
40010173 | GROUP | 17241.85 | 17183.9 | 15% | 0.219 | 52000 | 0.47 | 0.42 | 6:00 | 1525 | 0.75 | 100% | 28.02 | 18.57 | Valve | 332.8 | AGM 3, Sta. 200+00, 6' W OF C/L OF BLINN/ N. LANE | 2925.21 | 46.59 | Metal Loss Internal | 33.7854 | -118.2449 | 14.48
40010174 | GROUP | 17242.33 | 17184.37 | 21% | 0.219 | 52000 | 0.74 | 0.48 | 6:00 | 1525 | 0.75 | 100% | 28.5 | 18.09 | Valve | 333.28 | AGM 3, Sta. 200+00, 6' W OF C/L OF BLINN/ N. LANE | 2924.73 | 46.59 | Metal Loss Internal | 33.7854 | -118.2449 | 14.48
40010175 | GROUP | 17242.81 | 17184.83 | 11% | 0.219 | 52000 | 0.77 | 0.9 | 6:00 | 1525 | 0.75 | 100% | 28.99 | 17.61 | Valve | 333.76 | AGM 3, Sta. 200+00, 6' W OF C/L OF BLINN/ N. LANE | 2924.25 | 46.59 | Metal Loss Internal | 33.7854 | -118.2449 | 14.49
40010176 | GROUP | 17242.96 | 17184.98 | 10% | 0.219 | 52000 | 0.66 | 0.34 | 6:00 | 1525 | 0.75 | 100% | 29.14 | 17.45 | Valve | 333.92 | AGM 3, Sta. 200+00, 6' W OF C/L OF BLINN/ N. LANE | 2924.1 | 46.59 | Metal Loss Internal | 33.7854 | -118.2449 | 14.49
40010177 | GROUP | 17243.57 | 17185.57 | 11% | 0.219 | 52000 | 0.63 | 0.33 | 6:00 | 1525 | 0.75 | 100% | 29.75 | 16.84 | Valve | 334.52 | AGM 3, Sta. 200+00, 6' W OF C/L OF BLINN/ N. LANE | 2923.49 | 46.59 | Metal Loss Internal | 33.7854 | -118.2449 | 14.5
40010178 | GROUP | 17243.76 | 17185.75 | 13% | 0.219 | 52000 | 0.63 | 0.76 | 6:00 | 1525 | 0.75 | 100% | 29.94 | 16.65 | Valve | 334.72 | AGM 3, Sta. 200+00, 6' W OF C/L OF BLINN/ N. LANE | 2923.3 | 46.59 | Metal Loss Internal | 33.7854 | -118.2449 | 14.5
40010179 | GROUP | 17244.4 | 17186.36 | 11% | 0.219 | 52000 | 0.53 | 0.5 | 5:45 | 1525 | 0.75 | 100% | 30.57 | 16.02 | Valve | 335.35 | AGM 3, Sta. 200+00, 6' W OF C/L OF BLINN/ N. LANE | 2922.66 | 46.59 | Metal Loss Internal | 33.7854 | -118.2449 | 14.51
40010180 | GROUP | 17244.68 | 17186.63 | 16% | 0.219 | 52000 | 0.84 | 0.87 | 6:00 | 1525 | 0.75 | 100% | 30.85 | 15.74 | Valve | 335.63 | AGM 3, Sta. 200+00, 6' W OF C/L OF BLINN/ N. LANE | 2922.38 | 46.59 | Metal Loss Internal | 33.7854 | -118.2449 | 14.51
40010181 | GROUP | 17245.18 | 17187.12 | 17% | 0.219 | 52000 | 0.57 | 0.38 | 6:00 | 1525 | 0.75 | 100% | 31.36 | 15.24 | Valve | 336.13 | AGM 3, Sta. 200+00, 6' W OF C/L OF BLINN/ N. LANE | 2921.88 | 46.59 | Metal Loss Internal | 33.7854 | -118.2449 | 14.52
40010182 | GROUP | 17245.35 | 17187.27 | 13% | 0.219 | 52000 | 0.52 | 0.43 | 5:45 | 1525 | 0.75 | 100% | 31.52 | 15.07 | Valve | 336.3 | AGM 3, Sta. 200+00, 6' W OF C/L OF BLINN/ N. LANE | 2921.72 | 46.59 | Metal Loss Internal | 33.7854 | -118.2449 | 14.52
40010183 | GROUP | 17245.78 | 17187.69 | 15% | 0.219 | 52000 | 2.08 | 0.89 | 6:00 | 1525 | 0.75 | 100% | 31.95 | 14.64 | Valve | 336.73 | AGM 3, Sta. 200+00, 6' W OF C/L OF BLINN/ N. LANE | 2921.29 | 46.59 | Metal Loss Internal | 33.7854 | -118.2449 | 14.53
40010184 | GROUP | 17246.07 | 17187.97 | 16% | 0.219 | 52000 | 0.69 | 0.43 | 5:45 | 1525 | 0.75 | 100% | 32.24 | 14.35 | Valve | 337.02 | AGM 3, Sta. 200+00, 6' W OF C/L OF BLINN/ N. LANE | 2920.99 | 46.59 | Metal Loss Internal | 33.7854 | -118.2449 | 14.53
40010185 | GROUP | 17246.64 | 17188.52 | 13% | 0.219 | 52000 | 1.04 | 0.42 | 6:00 | 1525 | 0.75 | 100% | 32.82 | 13.77 | Valve | 337.59 | AGM 3, Sta. 200+00, 6' W OF C/L OF BLINN/ N. LANE | 2920.42 | 46.59 | Metal Loss Internal | 33.7854 | -118.2449 | 14.54
40010186 | GROUP | 17246.88 | 17188.75 | 18% | 0.219 | 52000 | 0.6 | 0.56 | 6:00 | 1525 | 0.75 | 100% | 33.05 | 13.54 | Valve | 337.83 | AGM 3, Sta. 200+00, 6' W OF C/L OF BLINN/ N. LANE | 2920.18 | 46.59 | Metal Loss Internal | 33.7854 | -118.2449 | 14.55
40010187 | GROUP | 17247.02 | 17188.88 | 12% | 0.219 | 52000 | 0.58 | 0.49 | 6:00 | 1525 | 0.75 | 100% | 33.19 | 13.4 | Valve | 337.97 | AGM 3, Sta. 200+00, 6' W OF C/L OF BLINN/ N. LANE | 2920.04 | 46.59 | Metal Loss Internal | 33.7854 | -118.2449 | 14.55
40010188 | GROUP | 17247.18 | 17189.03 | 14% | 0.219 | 52000 | 0.76 | 0.48 | 5:45 | 1525 | 0.75 | 100% | 33.35 | 13.24 | Valve | 338.13 | AGM 3, Sta. 200+00, 6' W OF C/L OF BLINN/ N. LANE | 2919.89 | 46.59 | Metal Loss Internal | 33.7854 | -118.2449 | 14.55
40010189 | GROUP | 17247.54 | 17189.38 | 14% | 0.219 | 52000 | 0.94 | 0.74 | 6:00 | 1525 | 0.75 | 100% | 33.71 | 12.88 | Valve | 338.49 | AGM 3, Sta. 200+00, 6' W OF C/L OF BLINN/ N. LANE | 2919.52 | 46.59 | Metal Loss Internal | 33.7854 | -118.2449 | 14.56
40010190 | GROUP | 17247.81 | 17189.65 | 16% | 0.219 | 52000 | 1.37 | 1.07 | 6:00 | 1525 | 0.75 | 100% | 33.99 | 12.6 | Valve | 338.76 | AGM 3, Sta. 200+00, 6' W OF C/L OF BLINN/ N. LANE | 2919.25 | 46.59 | Metal Loss Internal | 33.7854 | -118.2449 | 14.56
40010191 | GROUP | 17248.09 | 17189.92 | 10% | 0.219 | 52000 | 0.54 | 0.44 | 6:00 | 1525 | 0.75 | 100% | 34.27 | 12.32 | Valve | 339.05 | AGM 3, Sta. 200+00, 6' W OF C/L OF BLINN/ N. LANE | 2918.97 | 46.59 | Metal Loss Internal | 33.7854 | -118.2449 | 14.57
40010192 | GROUP | 17248.31 | 17190.13 | 17% | 0.219 | 52000 | 0.93 | 0.57 | 6:00 | 1525 | 0.75 | 100% | 34.49 | 12.1 | Valve | 339.26 | AGM 3, Sta. 200+00, 6' W OF C/L OF BLINN/ N. LANE | 2918.75 | 46.59 | Metal Loss Internal | 33.7854 | -118.2449 | 14.57
40010193 | GROUP | 17251.68 | 17193.37 | 10% | 0.219 | 52000 | 0.56 | 0.37 | 5:45 | 1525 | 0.75 | 100% | 37.85 | 8.74 | Valve | 342.63 | AGM 3, Sta. 200+00, 6' W OF C/L OF BLINN/ N. LANE | 2915.38 | 46.59 | Metal Loss Internal | 33.7854 | -118.2449 | 14.63
40010194 | GROUP | 17252.55 | 17194.21 | 19% | 0.219 | 52000 | 0.5 | 0.35 | 6:00 | 1525 | 0.75 | 100% | 38.73 | 7.86 | Valve | 343.5 | AGM 3, Sta. 200+00, 6' W OF C/L OF BLINN/ N. LANE | 2914.51 | 46.59 | Metal Loss Internal | 33.7854 | -118.2449 | 14.65
40010195 | GROUP | 17252.9 | 17194.55 | 15% | 0.219 | 52000 | 0.68 | 0.5 | 5:45 | 1525 | 0.75 | 100% | 39.07 | 7.52 | Valve | 343.85 | AGM 3, Sta. 200+00, 6' W OF C/L OF BLINN/ N. LANE | 2914.16 | 46.59 | Metal Loss Internal | 33.7854 | -118.2449 | 14.66
40010196 | GROUP | 17253.44 | 17195.06 | 14% | 0.219 | 52000 | 0.75 | 0.72 | 6:00 | 1525 | 0.75 | 100% | 39.61 | 6.98 | Valve | 344.39 | AGM 3, Sta. 200+00, 6' W OF C/L OF BLINN/ N. LANE | 2913.62 | 46.59 | Metal Loss Internal | 33.7854 | -118.2449 | 14.67
40010197 | GROUP | 17257.55 | 17199.02 | 12% | 0.219 | 52000 | 0.57 | 0.33 | 6:00 | 1525 | 0.75 | 100% | 43.72 | 2.87 | Valve | 348.5 | AGM 3, Sta. 200+00, 6' W OF C/L OF BLINN/ N. LANE | 2909.51 | 46.59 | Metal Loss Internal | 33.7854 | -118.2449 | 14.76
40010198 | GROUP | 17259.68 | 17201.07 | 14% | 0.219 | 52000 | 2.45 | 0.68 | 6:00 | 1525 | 0.75 | 100% | 45.85 | 0.74 | Valve | 350.63 | AGM 3, Sta. 200+00, 6' W OF C/L OF BLINN/ N. LANE | 2907.38 | 46.59 | Metal Loss Internal | 33.7854 | -118.2449 | 14.8
6570 | WELD | 17260.42 | 17201.78 | [15 empty] | 46.8 |  | 33.7854 | -118.2449 | 14.82
40010199 | GROUP | 17306.75 | 17246.39 | 16% | 0.219 | 52000 | 0.74 | 0.41 | 6:00 | 1525 | 0.75 | 100% | 46.33 | 0.47 | Valve | 397.7 | AGM 3, Sta. 200+00, 6' W OF C/L OF BLINN/ N. LANE | 2860.31 | 46.8 | Metal Loss Internal | 33.7856 | -118.2449 | 15.6
6580 | WELD | 17307.22 | 17246.83 | [15 empty] | 46.81 |  | 33.7856 | -118.2449 | 15.6
40010200 | GROUP | 17307.41 | 17247.02 | 12% | 0.219 | 52000 | 0.81 | 1.01 | 5:45 | 1525 | 0.75 | 100% | 0.19 | 46.62 | Valve | 398.36 | AGM 3, Sta. 200+00, 6' W OF C/L OF BLINN/ N. LANE | 2859.65 | 46.81 | Metal Loss Internal | 33.7856 | -118.2449 | 15.61
40010201 | GROUP | 17307.68 | 17247.28 | 11% | 0.219 | 52000 | 0.82 | 0.71 | 6:00 | 1525 | 0.75 | 100% | 0.46 | 46.34 | Valve | 398.63 | AGM 3, Sta. 200+00, 6' W OF C/L OF BLINN/ N. LANE | 2859.38 | 46.81 | Metal Loss Internal | 33.7856 | -118.2449 | 15.61
40010202 | GROUP | 17308.01 | 17247.6 | 10% | 0.219 | 52000 | 1.85 | 0.45 | 5:45 | 1525 | 0.75 | 100% | 0.79 | 46.01 | Valve | 398.96 | AGM 3, Sta. 200+00, 6' W OF C/L OF BLINN/ N. LANE | 2859.05 | 46.81 | Metal Loss Internal | 33.7856 | -118.2449 | 15.61
40010203 | GROUP | 17311 | 17250.48 | 16% | 0.219 | 52000 | 0.84 | 1.09 | 6:00 | 1525 | 0.75 | 100% | 3.79 | 43.02 | Valve | 401.95 | AGM 3, Sta. 200+00, 6' W OF C/L OF BLINN/ N. LANE | 2856.06 | 46.81 | Metal Loss Internal | 33.7856 | -118.2449 | 15.66
40010204 | GROUP | 17311.16 | 17250.64 | 24% | 0.219 | 52000 | 0.74 | 0.81 | 6:00 | 1525 | 0.75 | 100% | 3.95 | 42.86 | Valve | 402.12 | AGM 3, Sta. 200+00, 6' W OF C/L OF BLINN/ N. LANE | 2855.9 | 46.81 | Metal Loss Internal | 33.7856 | -118.2449 | 15.66
40010205 | GROUP | 17311.4 | 17250.86 | 21% | 0.219 | 52000 | 1.19 | 0.73 | 6:00 | 1525 | 0.75 | 100% | 4.18 | 42.62 | Valve | 402.35 | AGM 3, Sta. 200+00, 6' W OF C/L OF BLINN/ N. LANE | 2855.66 | 46.81 | Metal Loss Internal | 33.7856 | -118.2449 | 15.66
40010206 | GROUP | 17311.94 | 17251.38 | 14% | 0.219 | 52000 | 0.59 | 0.63 | 6:00 | 1525 | 0.75 | 100% | 4.72 | 42.08 | Valve | 402.89 | AGM 3, Sta. 200+00, 6' W OF C/L OF BLINN/ N. LANE | 2855.12 | 46.81 | Metal Loss Internal | 33.7856 | -118.2449 | 15.67
40010207 | GROUP | 17312.08 | 17251.52 | 17% | 0.219 | 52000 | 0.67 | 0.49 | 6:00 | 1525 | 0.75 | 100% | 4.87 | 41.94 | Valve | 403.04 | AGM 3, Sta. 200+00, 6' W OF C/L OF BLINN/ N. LANE | 2854.98 | 46.81 | Metal Loss Internal | 33.7856 | -118.2449 | 15.67
40010208 | GROUP | 17312.32 | 17251.75 | 14% | 0.219 | 52000 | 2.31 | 2.38 | 6:00 | 1525 | 0.75 | 100% | 5.1 | 41.71 | Valve | 403.27 | AGM 3, Sta. 200+00, 6' W OF C/L OF BLINN/ N. LANE | 2854.74 | 46.81 | Metal Loss Internal | 33.7856 | -118.2449 | 15.68
40010209 | GROUP | 17312.69 | 17252.11 | 12% | 0.219 | 52000 | 2.16 | 2.44 | 5:45 | 1525 | 0.75 | 100% | 5.47 | 41.33 | Valve | 403.64 | AGM 3, Sta. 200+00, 6' W OF C/L OF BLINN/ N. LANE | 2854.37 | 46.81 | Metal Loss Internal | 33.7856 | -118.2449 | 15.68
40010210 | GROUP | 17312.97 | 17252.37 | 13% | 0.219 | 52000 | 0.75 | 1.09 | 5:45 | 1525 | 0.75 | 100% | 5.75 | 41.06 | Valve | 403.92 | AGM 3, Sta. 200+00, 6' W OF C/L OF BLINN/ N. LANE | 2854.09 | 46.81 | Metal Loss Internal | 33.7856 | -118.2449 | 15.69
40010211 | GROUP | 17313.22 | 17252.61 | 14% | 0.219 | 52000 | 0.63 | 0.73 | 6:00 | 1525 | 0.75 | 100% | 6 | 40.81 | Valve | 404.17 | AGM 3, Sta. 200+00, 6' W OF C/L OF BLINN/ N. LANE | 2853.84 | 46.81 | Metal Loss Internal | 33.7856 | -118.2449 | 15.69
40010212 | GROUP | 17313.53 | 17252.91 | 12% | 0.219 | 52000 | 2.13 | 0.83 | 5:45 | 1525 | 0.75 | 100% | 6.31 | 40.5 | Valve | 404.48 | AGM 3, Sta. 200+00, 6' W OF C/L OF BLINN/ N. LANE | 2853.54 | 46.81 | Metal Loss Internal | 33.7856 | -118.2449 | 15.69
40010213 | GROUP | 17320.14 | 17259.28 | 15% | 0.219 | 52000 | 0.46 | 0.43 | 5:45 | 1525 | 0.75 | 100% | 12.92 | 33.88 | Valve | 411.09 | AGM 3, Sta. 200+00, 6' W OF C/L OF BLINN/ N. LANE | 2846.92 | 46.81 | Metal Loss Internal | 33.7856 | -118.2449 | 15.79
40010214 | GROUP | 17321.78 | 17260.86 | 15% | 0.219 | 52000 | 0.56 | 0.39 | 6:00 | 1525 | 0.75 | 100% | 14.57 | 32.24 | Valve | 412.73 | AGM 3, Sta. 200+00, 6' W OF C/L OF BLINN/ N. LANE | 2845.28 | 46.81 | Metal Loss Internal | 33.7856 | -118.2449 | 15.82
40010215 | GROUP | 17328.54 | 17267.36 | 16% | 0.219 | 52000 | 0.47 | 0.33 | 6:00 | 1525 | 0.75 | 100% | 21.32 | 25.48 | Valve | 419.49 | AGM 3, Sta. 200+00, 6' W OF C/L OF BLINN/ N. LANE | 2838.52 | 46.81 | Metal Loss Internal | 33.7856 | -118.2449 | 15.95
40010216 | GROUP | 17338.47 | 17276.92 | 21% | 0.219 | 52000 | 1.53 | 0.61 | 6:00 | 1525 | 0.75 | 100% | 31.26 | 15.55 | Valve | 429.42 | AGM 3, Sta. 200+00, 6' W OF C/L OF BLINN/ N. LANE | 2828.59 | 46.81 | Metal Loss Internal | 33.7857 | -118.2449 | 16.4
40010217 | GROUP | 17339.39 | 17277.81 | 11% | 0.219 | 52000 | 0.6 | 0.36 | 6:00 | 1525 | 0.75 | 100% | 32.18 | 14.63 | Valve | 430.34 | AGM 3, Sta. 200+00, 6' W OF C/L OF BLINN/ N. LANE | 2827.67 | 46.81 | Metal Loss Internal | 33.7857 | -118.2449 | 16.46
40010218 | GROUP | 17339.97 | 17278.36 | 16% | 0.219 | 52000 | 0.52 | 0.33 | 6:00 | 1525 | 0.75 | 100% | 32.75 | 14.06 | Valve | 430.92 | AGM 3, Sta. 200+00, 6' W OF C/L OF BLINN/ N. LANE | 2827.1 | 46.81 | Metal Loss Internal | 33.7857 | -118.2449 | 16.5
40010219 | GROUP | 17340.88 | 17279.24 | 31% | 0.219 | 52000 | 1.2 | 1.19 | 5:45 | 1525 | 0.75 | 100% | 33.67 | 13.14 | Valve | 431.83 | AGM 3, Sta. 200+00, 6' W OF C/L OF BLINN/ N. LANE | 2826.18 | 46.81 | Metal Loss Internal | 33.7857 | -118.2449 | 16.56
40010220 | GROUP | 17342.32 | 17280.63 | 18% | 0.219 | 52000 | 0.89 | 0.83 | 6:00 | 1525 | 0.75 | 100% | 35.1 | 11.71 | Valve | 433.27 | AGM 3, Sta. 200+00, 6' W OF C/L OF BLINN/ N. LANE | 2824.75 | 46.81 | Metal Loss Internal | 33.7857 | -118.2449 | 16.66
40010221 | GROUP | 17342.6 | 17280.9 | 19% | 0.219 | 52000 | 0.84 | 0.65 | 5:45 | 1525 | 0.75 | 100% | 35.38 | 11.43 | Valve | 433.55 | AGM 3, Sta. 200+00, 6' W OF C/L OF BLINN/ N. LANE | 2824.47 | 46.81 | Metal Loss Internal | 33.7857 | -118.2449 | 16.68
40010222 | GROUP | 17342.76 | 17281.05 | 15% | 0.219 | 52000 | 0.57 | 0.48 | 6:00 | 1525 | 0.75 | 100% | 35.54 | 11.27 | Valve | 433.71 | AGM 3, Sta. 200+00, 6' W OF C/L OF BLINN/ N. LANE | 2824.31 | 46.81 | Metal Loss Internal | 33.7857 | -118.2449 | 16.69
40010223 | GROUP | 17343.09 | 17281.37 | 12% | 0.219 | 52000 | 0.84 | 0.56 | 6:00 | 1525 | 0.75 | 100% | 35.87 | 10.94 | Valve | 434.04 | AGM 3, Sta. 200+00, 6' W OF C/L OF BLINN/ N. LANE | 2823.98 | 46.81 | Metal Loss Internal | 33.7857 | -118.2449 | 16.71
40010224 | GROUP | 17343.41 | 17281.68 | 10% | 0.219 | 52000 | 0.71 | 0.33 | 5:45 | 1525 | 0.75 | 100% | 36.19 | 10.61 | Valve | 434.36 | AGM 3, Sta. 200+00, 6' W OF C/L OF BLINN/ N. LANE | 2823.65 | 46.81 | Metal Loss Internal | 33.7857 | -118.2449 | 16.74
40010225 | GROUP | 17343.69 | 17281.95 | 13% | 0.219 | 52000 | 2.3 | 2 | 5:45 | 1525 | 0.75 | 100% | 36.47 | 10.34 | Valve | 434.64 | AGM 3, Sta. 200+00, 6' W OF C/L OF BLINN/ N. LANE | 2823.37 | 46.81 | Metal Loss Internal | 33.7857 | -118.2449 | 16.76
40010226 | GROUP | 17344.16 | 17282.4 | 10% | 0.219 | 52000 | 0.45 | 0.33 | 6:00 | 1525 | 0.75 | 100% | 36.94 | 9.87 | Valve | 435.11 | AGM 3, Sta. 200+00, 6' W OF C/L OF BLINN/ N. LANE | 2822.9 | 46.81 | Metal Loss Internal | 33.7857 | -118.2449 | 16.79
40010227 | GROUP | 17344.56 | 17282.78 | 19% | 0.219 | 52000 | 0.52 | 0.33 | 5:30 | 1525 | 0.75 | 100% | 37.34 | 9.46 | Valve | 435.51 | AGM 3, Sta. 200+00, 6' W OF C/L OF BLINN/ N. LANE | 2822.5 | 46.81 | Metal Loss Internal | 33.7857 | -118.2449 | 16.82
40010228 | GROUP | 17344.7 | 17282.92 | 10% | 0.219 | 52000 | 0.64 | 0.51 | 5:30 | 1525 | 0.75 | 100% | 37.48 | 9.33 | Valve | 435.65 | AGM 3, Sta. 200+00, 6' W OF C/L OF BLINN/ N. LANE | 2822.36 | 46.81 | Metal Loss Internal | 33.7857 | -118.2449 | 16.83
40010229 | GROUP | 17345.87 | 17284.04 | 15% | 0.219 | 52000 | 0.5 | 0.41 | 5:45 | 1525 | 0.75 | 100% | 38.65 | 8.16 | Valve | 436.82 | AGM 3, Sta. 200+00, 6' W OF C/L OF BLINN/ N. LANE | 2821.19 | 46.81 | Metal Loss Internal | 33.7857 | -118.2449 | 16.91
6590 | WELD | 17354.02 | 17291.9 | [15 empty] | 46.91 |  | 33.7857 | -118.2449 | 17.56
40010230 | GROUP | 17365.8 | 17303.23 | 10% | 0.219 | 52000 | 0.74 | 0.96 | 5:45 | 1525 | 0.75 | 100% | 11.78 | 35.13 | Valve | 456.75 | AGM 3, Sta. 200+00, 6' W OF C/L OF BLINN/ N. LANE | 2801.26 | 46.91 | Metal Loss External | 33.7857 | -118.2449 | 18.73
40010231 | GROUP | 17387.88 | 17324.49 | 25% | 0.219 | 52000 | 3.65 | 1 | 5:45 | 1525 | 0.75 | 100% | 33.85 | 13.05 | Valve | 478.83 | AGM 3, Sta. 200+00, 6' W OF C/L OF BLINN/ N. LANE | 2779.18 | 46.91 | Metal Loss Internal | 33.7858 | -118.2449 | 18.72
40010232 | GROUP | 17388.39 | 17324.98 | 11% | 0.219 | 52000 | 0.88 | 0.76 | 5:45 | 1525 | 0.75 | 100% | 34.36 | 12.54 | Valve | 479.34 | AGM 3, Sta. 200+00, 6' W OF C/L OF BLINN/ N. LANE | 2778.68 | 46.91 | Metal Loss Internal | 33.7858 | -118.2449 | 18.72
40010233 | GROUP | 17388.65 | 17325.23 | 14% | 0.219 | 52000 | 0.7 | 0.69 | 5:45 | 1525 | 0.75 | 100% | 34.63 | 12.28 | Valve | 479.6 | AGM 3, Sta. 200+00, 6' W OF C/L OF BLINN/ N. LANE | 2778.41 | 46.91 | Metal Loss Internal | 33.7858 | -118.2449 | 18.72
40010234 | GROUP | 17389.14 | 17325.71 | 10% | 0.219 | 52000 | 0.54 | 0.39 | 5:45 | 1525 | 0.75 | 100% | 35.12 | 11.79 | Valve | 480.09 | AGM 3, Sta. 200+00, 6' W OF C/L OF BLINN/ N. LANE | 2777.92 | 46.91 | Metal Loss Internal | 33.7858 | -118.2449 | 18.72
40010235 | GROUP | 17389.67 | 17326.21 | 14% | 0.219 | 52000 | 0.54 | 0.62 | 5:45 | 1525 | 0.75 | 100% | 35.65 | 11.26 | Valve | 480.62 | AGM 3, Sta. 200+00, 6' W OF C/L OF BLINN/ N. LANE | 2777.39 | 46.91 | Metal Loss Internal | 33.7858 | -118.2449 | 18.72
40010236 | GROUP | 17390.18 | 17326.7 | 14% | 0.219 | 52000 | 0.61 | 0.37 | 6:00 | 1525 | 0.75 | 100% | 36.15 | 10.75 | Valve | 481.13 | AGM 3, Sta. 200+00, 6' W OF C/L OF BLINN/ N. LANE | 2776.88 | 46.91 | Metal Loss Internal | 33.7858 | -118.2449 | 18.72
40010237 | GROUP | 17390.37 | 17326.89 | 14% | 0.219 | 52000 | 0.88 | 0.86 | 6:00 | 1525 | 0.75 | 100% | 36.35 | 10.56 | Valve | 481.32 | AGM 3, Sta. 200+00, 6' W OF C/L OF BLINN/ N. LANE | 2776.69 | 46.91 | Metal Loss Internal | 33.7858 | -118.2449 | 18.72
40010238 | GROUP | 17391.28 | 17327.76 | 11% | 0.219 | 52000 | 0.59 | 0.45 | 6:00 | 1525 | 0.75 | 100% | 37.25 | 9.65 | Valve | 482.23 | AGM 3, Sta. 200+00, 6' W OF C/L OF BLINN/ N. LANE | 2775.78 | 46.91 | Metal Loss Internal | 33.7858 | -118.2449 | 18.73
40010239 | GROUP | 17392.09 | 17328.54 | 12% | 0.219 | 52000 | 0.55 | 0.66 | 5:45 | 1525 | 0.75 | 100% | 38.07 | 8.84 | Valve | 483.04 | AGM 3, Sta. 200+00, 6' W OF C/L OF BLINN/ N. LANE | 2774.97 | 46.91 | Metal Loss Internal | 33.7858 | -118.2449 | 18.73
40010240 | GROUP | 17392.29 | 17328.73 | 13% | 0.219 | 52000 | 0.59 | 0.52 | 6:00 | 1525 | 0.75 | 100% | 38.26 | 8.64 | Valve | 483.24 | AGM 3, Sta. 200+00, 6' W OF C/L OF BLINN/ N. LANE | 2774.77 | 46.91 | Metal Loss Internal | 33.7858 | -118.2449 | 18.73
40010241 | GROUP | 17392.88 | 17329.31 | 15% | 0.219 | 52000 | 0.71 | 0.56 | 5:45 | 1525 | 0.75 | 100% | 38.86 | 8.04 | Valve | 483.83 | AGM 3, Sta. 200+00, 6' W OF C/L OF BLINN/ N. LANE | 2774.18 | 46.91 | Metal Loss Internal | 33.7858 | -118.2449 | 18.73
40010242 | GROUP | 17393.06 | 17329.47 | 19% | 0.219 | 52000 | 0.73 | 0.65 | 5:45 | 1525 | 0.75 | 100% | 39.03 | 7.87 | Valve | 484.01 | AGM 3, Sta. 200+00, 6' W OF C/L OF BLINN/ N. LANE | 2774 | 46.91 | Metal Loss Internal | 33.7858 | -118.2449 | 18.73
40010243 | GROUP | 17393.21 | 17329.62 | 13% | 0.219 | 52000 | 0.59 | 0.63 | 5:45 | 1525 | 0.75 | 100% | 39.19 | 7.72 | Valve | 484.16 | AGM 3, Sta. 200+00, 6' W OF C/L OF BLINN/ N. LANE | 2773.85 | 46.91 | Metal Loss Internal | 33.7858 | -118.2449 | 18.73
40010244 | GROUP | 17393.38 | 17329.79 | 16% | 0.219 | 52000 | 0.54 | 0.46 | 5:45 | 1525 | 0.75 | 100% | 39.36 | 7.55 | Valve | 484.33 | AGM 3, Sta. 200+00, 6' W OF C/L OF BLINN/ N. LANE | 2773.68 | 46.91 | Metal Loss Internal | 33.7858 | -118.2449 | 18.73
40010245 | GROUP | 17393.64 | 17330.04 | 12% | 0.219 | 52000 | 0.96 | 0.82 | 6:00 | 1525 | 0.75 | 100% | 39.62 | 7.29 | Valve | 484.59 | AGM 3, Sta. 200+00, 6' W OF C/L OF BLINN/ N. LANE | 2773.42 | 46.91 | Metal Loss Internal | 33.7858 | -118.2449 | 18.74
40010246 | GROUP | 17396.39 | 17332.68 | 17% | 0.219 | 52000 | 0.6 | 0.45 | 6:00 | 1525 | 0.75 | 100% | 42.36 | 4.54 | Valve | 487.34 | AGM 3, Sta. 200+00, 6' W OF C/L OF BLINN/ N. LANE | 2770.68 | 46.91 | Metal Loss Internal | 33.7858 | -118.2449 | 18.76
40010247 | GROUP | 17398.46 | 17334.67 | 15% | 0.219 | 52000 | 0.48 | 0.33 | 5:45 | 1525 | 0.75 | 100% | 44.44 | 2.47 | Valve | 489.41 | AGM 3, Sta. 200+00, 6' W OF C/L OF BLINN/ N. LANE | 2768.6 | 46.91 | Metal Loss Internal | 33.7858 | -118.2449 | 18.78
40010248 | GROUP | 17398.63 | 17334.84 | 13% | 0.219 | 52000 | 0.85 | 0.54 | 5:45 | 1525 | 0.75 | 100% | 44.61 | 2.3 | Valve | 489.58 | AGM 3, Sta. 200+00, 6' W OF C/L OF BLINN/ N. LANE | 2768.43 | 46.91 | Metal Loss Internal | 33.7858 | -118.2449 | 18.78
40010249 | GROUP | 17399.06 | 17335.25 | 14% | 0.219 | 52000 | 0.47 | 0.37 | 5:45 | 1525 | 0.75 | 100% | 45.04 | 1.87 | Valve | 490.01 | AGM 3, Sta. 200+00, 6' W OF C/L OF BLINN/ N. LANE | 2768 | 46.91 | Metal Loss Internal | 33.7858 | -118.2449 | 18.79
40010250 | GROUP | 17399.74 | 17335.91 | 20% | 0.219 | 52000 | 0.56 | 0.55 | 6:00 | 1525 | 0.75 | 100% | 45.72 | 1.18 | Valve | 490.69 | AGM 3, Sta. 200+00, 6' W OF C/L OF BLINN/ N. LANE | 2767.32 | 46.91 | Metal Loss Internal | 33.7858 | -118.2449 | 18.8
6600 | WELD | 17400.93 | 17337.05 | [15 empty] | 46.85 |  | 33.7858 | -118.2449 | 18.81
40010251 | GROUP | 17401.74 | 17337.84 | 18% | 0.219 | 52000 | 4.6 | 0.88 | 5:45 | 1525 | 0.75 | 100% | 0.82 | 46.03 | Valve | 492.7 | AGM 3, Sta. 200+00, 6' W OF C/L OF BLINN/ N. LANE | 2765.32 | 46.85 | Metal Loss Internal | 33.7858 | -118.2449 | 18.83
40010252 | GROUP | 17403.15 | 17339.19 | 13% | 0.219 | 52000 | 1.21 | 0.64 | 5:45 | 1525 | 0.75 | 100% | 2.22 | 44.63 | Valve | 494.1 | AGM 3, Sta. 200+00, 6' W OF C/L OF BLINN/ N. LANE | 2763.91 | 46.85 | Metal Loss Internal | 33.7858 | -118.2449 | 18.85
40010253 | GROUP | 17403.44 | 17339.47 | 16% | 0.219 | 52000 | 0.52 | 0.51 | 6:00 | 1525 | 0.75 | 100% | 2.51 | 44.34 | Valve | 494.39 | AGM 3, Sta. 200+00, 6' W OF C/L OF BLINN/ N. LANE | 2763.62 | 46.85 | Metal Loss Internal | 33.7858 | -118.2449 | 18.85
40010254 | GROUP | 17403.57 | 17339.6 | 16% | 0.219 | 52000 | 0.46 | 0.37 | 5:45 | 1525 | 0.75 | 100% | 2.64 | 44.2 | Valve | 494.52 | AGM 3, Sta. 200+00, 6' W OF C/L OF BLINN/ N. LANE | 2763.49 | 46.85 | Metal Loss Internal | 33.7858 | -118.2449 | 18.86
40010255 | GROUP | 17404.02 | 17340.03 | 13% | 0.219 | 52000 | 0.55 | 0.51 | 6:00 | 1525 | 0.75 | 100% | 3.09 | 43.76 | Valve | 494.97 | AGM 3, Sta. 200+00, 6' W OF C/L OF BLINN/ N. LANE | 2763.04 | 46.85 | Metal Loss Internal | 33.7858 | -118.2449 | 18.87
40010256 | GROUP | 17404.3 | 17340.3 | 21% | 0.219 | 52000 | 0.56 | 0.43 | 6:00 | 1525 | 0.75 | 100% | 3.37 | 43.48 | Valve | 495.25 | AGM 3, Sta. 200+00, 6' W OF C/L OF BLINN/ N. LANE | 2762.76 | 46.85 | Metal Loss Internal | 33.7858 | -118.2449 | 18.87
40010257 | GROUP | 17404.79 | 17340.77 | 15% | 0.219 | 52000 | 0.72 | 0.69 | 5:45 | 1525 | 0.75 | 100% | 3.86 | 42.99 | Valve | 495.74 | AGM 3, Sta. 200+00, 6' W OF C/L OF BLINN/ N. LANE | 2762.27 | 46.85 | Metal Loss Internal | 33.7858 | -118.2449 | 18.88
40010258 | GROUP | 17404.99 | 17340.96 | 20% | 0.219 | 52000 | 0.61 | 0.91 | 6:00 | 1525 | 0.75 | 100% | 4.06 | 42.78 | Valve | 495.94 | AGM 3, Sta. 200+00, 6' W OF C/L OF BLINN/ N. LANE | 2762.07 | 46.85 | Metal Loss Internal | 33.7858 | -118.2449 | 18.89
40010259 | GROUP | 17405.22 | 17341.18 | 13% | 0.219 | 52000 | 0.68 | 0.78 | 5:45 | 1525 | 0.75 | 100% | 4.29 | 42.56 | Valve | 496.17 | AGM 3, Sta. 200+00, 6' W OF C/L OF BLINN/ N. LANE | 2761.85 | 46.85 | Metal Loss Internal | 33.7858 | -118.2449 | 18.89
40010260 | GROUP | 17405.35 | 17341.31 | 15% | 0.219 | 52000 | 0.58 | 0.38 | 6:00 | 1525 | 0.75 | 100% | 4.43 | 42.42 | Valve | 496.31 | AGM 3, Sta. 200+00, 6' W OF C/L OF BLINN/ N. LANE | 2761.71 | 46.85 | Metal Loss Internal | 33.7858 | -118.2449 | 18.89
40010261 | GROUP | 17412.79 | 17348.47 | 13% | 0.219 | 52000 | 0.58 | 0.38 | 6:00 | 1525 | 0.75 | 100% | 11.86 | 34.98 | Valve | 503.74 | AGM 3, Sta. 200+00, 6' W OF C/L OF BLINN/ N. LANE | 2754.27 | 46.85 | Metal Loss Internal | 33.7859 | -118.2449 | 19.07
40010262 | GROUP | 17417.83 | 17353.32 | 12% | 0.219 | 52000 | 1.57 | 0.67 | 6:00 | 1525 | 0.75 | 100% | 16.9 | 29.95 | Valve | 508.78 | AGM 3, Sta. 200+00, 6' W OF C/L OF BLINN/ N. LANE | 2749.23 | 46.85 | Metal Loss Internal | 33.7859 | -118.2449 | 19.22
40010263 | GROUP | 17421.82 | 17357.16 | 12% | 0.219 | 52000 | 0.34 | 0.36 | 6:00 | 1525 | 0.75 | 100% | 20.89 | 25.95 | Valve | 512.77 | AGM 3, Sta. 200+00, 6' W OF C/L OF BLINN/ N. LANE | 2745.24 | 46.85 | Metal Loss Internal | 33.7859 | -118.2449 | 19.33
40010264 | GROUP | 17425.81 | 17361.01 | 14% | 0.219 | 52000 | 0.66 | 0.47 | 6:00 | 1525 | 0.75 | 100% | 24.88 | 21.96 | Valve | 516.76 | AGM 3, Sta. 200+00, 6' W OF C/L OF BLINN/ N. LANE | 2741.25 | 46.85 | Metal Loss Internal | 33.7859 | -118.2449 | 19.43
40010265 | GROUP | 17427.16 | 17362.3 | 11% | 0.219 | 52000 | 0.79 | 0.64 | 6:00 | 1525 | 0.75 | 100% | 26.23 | 20.62 | Valve | 518.11 | AGM 3, Sta. 200+00, 6' W OF C/L OF BLINN/ N. LANE | 2739.9 | 46.85 | Metal Loss Internal | 33.7859 | -118.2449 | 19.47
40010266 | GROUP | 17430.85 | 17365.86 | 13% | 0.219 | 52000 | 0.49 | 0.33 | 6:00 | 1525 | 0.75 | 100% | 29.92 | 16.93 | Valve | 521.8 | AGM 3, Sta. 200+00, 6' W OF C/L OF BLINN/ N. LANE | 2736.21 | 46.85 | Metal Loss Internal | 33.7859 | -118.2449 | 19.56
40010267 | GROUP | 17436.59 | 17371.38 | 13% | 0.219 | 52000 | 0.52 | 0.35 | 5:45 | 1525 | 0.75 | 100% | 35.66 | 11.18 | Valve | 527.54 | AGM 3, Sta. 200+00, 6' W OF C/L OF BLINN/ N. LANE | 2730.47 | 46.85 | Metal Loss Internal | 33.7859 | -118.2449 | 19.71
40010268 | GROUP | 17438.21 | 17372.95 | 13% | 0.219 | 52000 | 0.45 | 0.33 | 5:45 | 1525 | 0.75 | 100% | 37.28 | 9.56 | Valve | 529.16 | AGM 3, Sta. 200+00, 6' W OF C/L OF BLINN/ N. LANE | 2728.85 | 46.85 | Metal Loss Internal | 33.7859 | -118.2449 | 19.76
40010269 | GROUP | 17441.35 | 17375.97 | 12% | 0.219 | 52000 | 0.62 | 0.34 | 6:00 | 1525 | 0.75 | 100% | 40.43 | 6.42 | Valve | 532.3 | AGM 3, Sta. 200+00, 6' W OF C/L OF BLINN/ N. LANE | 2725.71 | 46.85 | Metal Loss Internal | 33.7859 | -118.2449 | 19.84
40010270 | GROUP | 17442.15 | 17376.74 | 11% | 0.219 | 52000 | 0.55 | 0.43 | 6:00 | 1525 | 0.75 | 100% | 41.22 | 5.62 | Valve | 533.1 | AGM 3, Sta. 200+00, 6' W OF C/L OF BLINN/ N. LANE | 2724.91 | 46.85 | Metal Loss Internal | 33.7859 | -118.2449 | 19.86
40010271 | GROUP | 17443.34 | 17377.88 | 12% | 0.219 | 52000 | 0.47 | 0.37 | 6:00 | 1525 | 0.75 | 100% | 42.41 | 4.44 | Valve | 534.29 | AGM 3, Sta. 200+00, 6' W OF C/L OF BLINN/ N. LANE | 2723.72 | 46.85 | Metal Loss Internal | 33.7859 | -118.2449 | 19.89
40010272 | GROUP | 17443.47 | 17378 | 13% | 0.219 | 52000 | 0.54 | 0.47 | 6:00 | 1525 | 0.75 | 100% | 42.54 | 4.31 | Valve | 534.42 | AGM 3, Sta. 200+00, 6' W OF C/L OF BLINN/ N. LANE | 2723.59 | 46.85 | Metal Loss Internal | 33.7859 | -118.2449 | 19.9
40010273 | GROUP | 17445.27 | 17379.74 | 11% | 0.219 | 52000 | 0.38 | 0.33 | 6:00 | 1525 | 0.75 | 100% | 44.34 | 2.5 | Valve | 536.22 | AGM 3, Sta. 200+00, 6' W OF C/L OF BLINN/ N. LANE | 2721.79 | 46.85 | Metal Loss Internal | 33.786 | -118.2449 | 19.94
40010274 | GROUP | 17445.79 | 17380.24 | 12% | 0.219 | 52000 | 0.54 | 0.35 | 6:00 | 1525 | 0.75 | 100% | 44.86 | 1.99 | Valve | 536.74 | AGM 3, Sta. 200+00, 6' W OF C/L OF BLINN/ N. LANE | 2721.27 | 46.85 | Metal Loss Internal | 33.786 | -118.2449 | 19.95
6610 | WELD | 17447.77 | 17382.15 | [15 empty] | 46.86 |  | 33.786 | -118.2449 | 20
40010275 | GROUP | 17448.03 | 17382.4 | 14% | 0.219 | 52000 | 0.63 | 0.43 | 6:00 | 1525 | 0.75 | 100% | 0.26 | 46.6 | Valve | 538.98 | AGM 3, Sta. 200+00, 6' W OF C/L OF BLINN/ N. LANE | 2719.03 | 46.86 | Metal Loss Internal | 33.786 | -118.2449 | 20
40010276 | GROUP | 17449.14 | 17383.46 | 17% | 0.219 | 52000 | 0.54 | 0.34 | 6:00 | 1525 | 0.75 | 100% | 1.36 | 45.49 | Valve | 540.09 | AGM 3, Sta. 200+00, 6' W OF C/L OF BLINN/ N. LANE | 2717.93 | 46.86 | Metal Loss Internal | 33.786 | -118.2449 | 20.02
40010277 | GROUP | 17449.37 | 17383.68 | 11% | 0.219 | 52000 | 0.59 | 0.33 | 5:45 | 1525 | 0.75 | 100% | 1.59 | 45.26 | Valve | 540.32 | AGM 3, Sta. 200+00, 6' W OF C/L OF BLINN/ N. LANE | 2717.69 | 46.86 | Metal Loss Internal | 33.786 | -118.2449 | 20.03
40010278 | GROUP | 17449.65 | 17383.95 | 13% | 0.219 | 52000 | 0.46 | 0.33 | 6:00 | 1525 | 0.75 | 100% | 1.87 | 44.98 | Valve | 540.6 | AGM 3, Sta. 200+00, 6' W OF C/L OF BLINN/ N. LANE | 2717.41 | 46.86 | Metal Loss Internal | 33.786 | -118.2449 | 20.03
40010279 | GROUP | 17450.56 | 17384.83 | 13% | 0.219 | 52000 | 0.42 | 0.33 | 6:00 | 1525 | 0.75 | 100% | 2.78 | 44.07 | Valve | 541.51 | AGM 3, Sta. 200+00, 6' W OF C/L OF BLINN/ N. LANE | 2716.51 | 46.86 | Metal Loss Internal | 33.786 | -118.2449 | 20.05
40010280 | GROUP | 17452.16 | 17386.37 | 14% | 0.219 | 52000 | 0.7 | 0.47 | 6:00 | 1525 | 0.75 | 100% | 4.38 | 42.47 | Valve | 543.11 | AGM 3, Sta. 200+00, 6' W OF C/L OF BLINN/ N. LANE | 2714.91 | 46.86 | Metal Loss Internal | 33.786 | -118.2449 | 20.08
40010281 | GROUP | 17453.39 | 17387.56 | 10% | 0.219 | 52000 | 0.51 | 0.48 | 6:00 | 1525 | 0.75 | 100% | 5.62 | 41.24 | Valve | 544.34 | AGM 3, Sta. 200+00, 6' W OF C/L OF BLINN/ N. LANE | 2713.67 | 46.86 | Metal Loss Internal | 33.786 | -118.2449 | 20.11
40010282 | GROUP | 17453.81 | 17387.96 | 10% | 0.219 | 52000 | 0.52 | 0.33 | 5:45 | 1525 | 0.75 | 100% | 6.03 | 40.82 | Valve | 544.76 | AGM 3, Sta. 200+00, 6' W OF C/L OF BLINN/ N. LANE | 2713.25 | 46.86 | Metal Loss Internal | 33.786 | -118.2449 | 20.11
40010283 | GROUP | 17454 | 17388.14 | 11% | 0.219 | 52000 | 0.92 | 0.52 | 5:45 | 1525 | 0.75 | 100% | 6.22 | 40.63 | Valve | 544.95 | AGM 3, Sta. 200+00, 6' W OF C/L OF BLINN/ N. LANE | 2713.06 | 46.86 | Metal Loss Internal | 33.786 | -118.2449 | 20.12
40010284 | GROUP | 17455.7 | 17389.78 | 13% | 0.219 | 52000 | 0.62 | 0.46 | 5:45 | 1525 | 0.75 | 100% | 7.93 | 38.93 | Valve | 546.65 | AGM 3, Sta. 200+00, 6' W OF C/L OF BLINN/ N. LANE | 2711.36 | 46.86 | Metal Loss Internal | 33.786 | -118.2449 | 20.15
40010285 | GROUP | 17461.57 | 17395.43 | 12% | 0.219 | 52000 | 0.69 | 0.56 | 6:00 | 1525 | 0.75 | 100% | 13.79 | 33.06 | Valve | 552.52 | AGM 3, Sta. 200+00, 6' W OF C/L OF BLINN/ N. LANE | 2705.5 | 46.86 | Metal Loss Internal | 33.786 | -118.2449 | 20.25
40010286 | GROUP | 17468.59 | 17402.19 | 17% | 0.219 | 52000 | 0.73 | 0.42 | 6:00 | 1525 | 0.75 | 100% | 20.81 | 26.04 | Valve | 559.54 | AGM 3, Sta. 200+00, 6' W OF C/L OF BLINN/ N. LANE | 2698.47 | 46.86 | Metal Loss Internal | 33.786 | -118.2449 | 20.36
40010287 | GROUP | 17469.11 | 17402.69 | 12% | 0.219 | 52000 | 1.7 | 0.52 | 6:00 | 1525 | 0.75 | 100% | 21.34 | 25.52 | Valve | 560.06 | AGM 3, Sta. 200+00, 6' W OF C/L OF BLINN/ N. LANE | 2697.95 | 46.86 | Metal Loss Internal | 33.786 | -118.2449 | 20.36
40010288 | GROUP | 17470.22 | 17403.76 | 12% | 0.219 | 52000 | 0.63 | 0.33 | 6:00 | 1525 | 0.75 | 100% | 22.45 | 24.41 | Valve | 561.17 | AGM 3, Sta. 200+00, 6' W OF C/L OF BLINN/ N. LANE | 2696.84 | 46.86 | Metal Loss Internal | 33.786 | -118.2449 | 20.38
40010289 | GROUP | 17470.49 | 17404.02 | 15% | 0.219 | 52000 | 0.55 | 0.41 | 6:00 | 1525 | 0.75 | 100% | 22.71 | 24.14 | Valve | 561.44 | AGM 3, Sta. 200+00, 6' W OF C/L OF BLINN/ N. LANE | 2696.57 | 46.86 | Metal Loss Internal | 33.786 | -118.2449 | 20.38
40010290 | GROUP | 17470.67 | 17404.2 | 15% | 0.219 | 52000 | 0.56 | 0.38 | 6:00 | 1525 | 0.75 | 100% | 22.9 | 23.96 | Valve | 561.63 | AGM 3, Sta. 200+00, 6' W OF C/L OF BLINN/ N. LANE | 2696.39 | 46.86 | Metal Loss Internal | 33.786 | -118.2449 | 20.39
40010291 | GROUP | 17470.95 | 17404.46 | 14% | 0.219 | 52000 | 0.59 | 0.43 | 6:00 | 1525 | 0.75 | 100% | 23.18 | 23.68 | Valve | 561.9 | AGM 3, Sta. 200+00, 6' W OF C/L OF BLINN/ N. LANE | 2696.11 | 46.86 | Metal Loss Internal | 33.786 | -118.2449 | 20.39
40010292 | GROUP | 17471.36 | 17404.86 | 11% | 0.219 | 52000 | 0.62 | 0.5 | 6:00 | 1525 | 0.75 | 100% | 23.59 | 23.27 | Valve | 562.32 | AGM 3, Sta. 200+00, 6' W OF C/L OF BLINN/ N. LANE | 2695.7 | 46.86 | Metal Loss Internal | 33.786 | -118.2449 | 20.39
40010293 | GROUP | 17475.76 | 17409.09 | 11% | 0.219 | 52000 | 0.93 | 0.65 | 6:00 | 1525 | 0.75 | 100% | 27.99 | 18.87 | Valve | 566.71 | AGM 3, Sta. 200+00, 6' W OF C/L OF BLINN/ N. LANE | 2691.3 | 46.86 | Metal Loss Internal | 33.786 | -118.2449 | 20.44
40010294 | GROUP | 17476.16 | 17409.48 | 14% | 0.219 | 52000 | 0.54 | 0.34 | 6:00 | 1525 | 0.75 | 100% | 28.39 | 18.47 | Valve | 567.11 | AGM 3, Sta. 200+00, 6' W OF C/L OF BLINN/ N. LANE | 2690.9 | 46.86 | Metal Loss Internal | 33.786 | -118.2449 | 20.44
40010295 | GROUP | 17476.61 | 17409.91 | 11% | 0.219 | 52000 | 0.54 | 0.34 | 6:00 | 1525 | 0.75 | 100% | 28.84 | 18.02 | Valve | 567.56 | AGM 3, Sta. 200+00, 6' W OF C/L OF BLINN/ N. LANE | 2690.45 | 46.86 | Metal Loss Internal | 33.786 | -118.2449 | 20.45
40010296 | GROUP | 17477.67 | 17410.93 | 15% | 0.219 | 52000 | 0.62 | 0.58 | 6:00 | 1525 | 0.75 | 100% | 29.9 | 16.96 | Valve | 568.62 | AGM 3, Sta. 200+00, 6' W OF C/L OF BLINN/ N. LANE | 2689.39 | 46.86 | Metal Loss Internal | 33.786 | -118.2449 | 20.46
40010297 | GROUP | 17478.16 | 17411.4 | 14% | 0.219 | 52000 | 0.58 | 0.38 | 6:00 | 1525 | 0.75 | 100% | 30.38 | 16.47 | Valve | 569.11 | AGM 3, Sta. 200+00, 6' W OF C/L OF BLINN/ N. LANE | 2688.91 | 46.86 | Metal Loss Internal | 33.786 | -118.2449 | 20.46
40010298 | GROUP | 17478.45 | 17411.68 | 12% | 0.219 | 52000 | 0.74 | 0.6 | 6:00 | 1525 | 0.75 | 100% | 30.67 | 16.18 | Valve | 569.4 | AGM 3, Sta. 200+00, 6' W OF C/L OF BLINN/ N. LANE | 2688.62 | 46.86 | Metal Loss Internal | 33.786 | -118.2449 | 20.46
40010299 | GROUP | 17481.43 | 17414.55 | 11% | 0.219 | 52000 | 0.62 | 0.33 | 6:00 | 1525 | 0.75 | 100% | 33.66 | 13.2 | Valve | 572.38 | AGM 3, Sta. 200+00, 6' W OF C/L OF BLINN/ N. LANE | 2685.63 | 46.86 | Metal Loss Internal | 33.786 | -118.2449 | 20.48
40010300 | GROUP | 17485.34 | 17418.31 | 16% | 0.219 | 52000 | 0.62 | 0.5 | 6:00 | 1525 | 0.75 | 100% | 37.57 | 9.29 | Valve | 576.29 | AGM 3, Sta. 200+00, 6' W OF C/L OF BLINN/ N. LANE | 2681.72 | 46.86 | Metal Loss Internal | 33.7861 | -118.2449 | 20.51
40010301 | GROUP | 17485.83 | 17418.78 | 15% | 0.219 | 52000 | 0.41 | 0.38 | 6:00 | 1525 | 0.75 | 100% | 38.05 | 8.8 | Valve | 576.78 | AGM 3, Sta. 200+00, 6' W OF C/L OF BLINN/ N. LANE | 2681.23 | 46.86 | Metal Loss Internal | 33.7861 | -118.2449 | 20.51
40010302 | GROUP | 17490.18 | 17422.98 | 13% | 0.219 | 52000 | 1.02 | 0.88 | 6:00 | 1525 | 0.75 | 100% | 42.41 | 4.45 | Valve | 581.13 | AGM 3, Sta. 200+00, 6' W OF C/L OF BLINN/ N. LANE | 2676.88 | 46.86 | Metal Loss Internal | 33.7861 | -118.2449 | 20.52
40010303 | GROUP | 17490.46 | 17423.24 | 12% | 0.219 | 52000 | 0.61 | 0.55 | 6:00 | 1525 | 0.75 | 100% | 42.68 | 4.17 | Valve | 581.41 | AGM 3, Sta. 200+00, 6' W OF C/L OF BLINN/ N. LANE | 2676.61 | 46.86 | Metal Loss Internal | 33.7861 | -118.2449 | 20.52
40010304 | GROUP | 17490.79 | 17423.56 | 12% | 0.219 | 52000 | 0.44 | 0.46 | 6:00 | 1525 | 0.75 | 100% | 43.02 | 3.84 | Valve | 581.74 | AGM 3, Sta. 200+00, 6' W OF C/L OF BLINN/ N. LANE | 2676.27 | 46.86 | Metal Loss Internal | 33.7861 | -118.2449 | 20.53
40010305 | GROUP | 17490.96 | 17423.72 | 23% | 0.219 | 52000 | 0.68 | 0.75 | 6:00 | 1525 | 0.75 | 100% | 43.18 | 3.67 | Valve | 581.91 | AGM 3, Sta. 200+00, 6' W OF C/L OF BLINN/ N. LANE | 2676.1 | 46.86 | Metal Loss Internal | 33.7861 | -118.2449 | 20.53
40010306 | GROUP | 17491.74 | 17424.48 | 12% | 0.219 | 52000 | 0.9 | 0.51 | 5:45 | 1525 | 0.75 | 100% | 43.97 | 2.89 | Valve | 582.69 | AGM 3, Sta. 200+00, 6' W OF C/L OF BLINN/ N. LANE | 2675.32 | 46.86 | Metal Loss Internal | 33.7861 | -118.2449 | 20.53
40010307 | GROUP | 17492.55 | 17425.26 | 15% | 0.219 | 52000 | 0.47 | 0.37 | 5:45 | 1525 | 0.75 | 100% | 44.78 | 2.08 | Valve | 583.5 | AGM 3, Sta. 200+00, 6' W OF C/L OF BLINN/ N. LANE | 2674.51 | 46.86 | Metal Loss Internal | 33.7861 | -118.2449 | 20.53
40010308 | GROUP | 17493.03 | 17425.72 | 11% | 0.219 | 52000 | 1.84 | 0.8 | 5:45 | 1525 | 0.75 | 100% | 45.26 | 1.6 | Valve | 583.98 | AGM 3, Sta. 200+00, 6' W OF C/L OF BLINN/ N. LANE | 2674.03 | 46.86 | Metal Loss Internal | 33.7861 | -118.2449 | 20.53
40010309 | GROUP | 17493.27 | 17425.95 | 10% | 0.219 | 52000 | 0.49 | 0.43 | 6:00 | 1525 | 0.75 | 100% | 45.5 | 1.36 | Valve | 584.23 | AGM 3, Sta. 200+00, 6' W OF C/L OF BLINN/ N. LANE | 2673.79 | 46.86 | Metal Loss Internal | 33.7861 | -118.2449 | 20.53
40010310 | GROUP | 17494.24 | 17426.88 | 10% | 0.219 | 52000 | 0.51 | 0.53 | 5:45 | 1525 | 0.75 | 100% | 46.46 | 0.39 | Valve | 585.19 | AGM 3, Sta. 200+00, 6' W OF C/L OF BLINN/ N. LANE | 2672.82 | 46.86 | Metal Loss Internal | 33.7861 | -118.245 | 20.54
6620 | WELD | 17494.63 | 17427.26 | [15 empty] | 46.78 |  | 33.7861 | -118.245 | 20.54
40010311 | GROUP | 17494.86 | 17427.48 | 14% | 0.219 | 52000 | 0.71 | 0.4 | 6:15 | 1525 | 0.75 | 100% | 0.23 | 46.55 | Valve | 585.81 | AGM 3, Sta. 200+00, 6' W OF C/L OF BLINN/ N. LANE | 2672.2 | 46.78 | Metal Loss Internal | 33.7861 | -118.245 | 20.54
40010312 | GROUP | 17495.76 | 17428.34 | 11% | 0.219 | 52000 | 0.69 | 0.56 | 6:00 | 1525 | 0.75 | 100% | 1.13 | 45.65 | Valve | 586.71 | AGM 3, Sta. 200+00, 6' W OF C/L OF BLINN/ N. LANE | 2671.3 | 46.78 | Metal Loss Internal | 33.7861 | -118.245 | 20.54
40010313 | GROUP | 17497.42 | 17429.94 | 13% | 0.219 | 52000 | 0.42 | 0.33 | 6:00 | 1525 | 0.75 | 100% | 2.79 | 43.99 | Valve | 588.37 | AGM 3, Sta. 200+00, 6' W OF C/L OF BLINN/ N. LANE | 2669.64 | 46.78 | Metal Loss Internal | 33.7861 | -118.245 | 20.55
40010314 | GROUP | 17498.07 | 17430.57 | 13% | 0.219 | 52000 | 0.48 | 0.33 | 5:45 | 1525 | 0.75 | 100% | 3.44 | 43.34 | Valve | 589.02 | AGM 3, Sta. 200+00, 6' W OF C/L OF BLINN/ N. LANE | 2668.99 | 46.78 | Metal Loss Internal | 33.7861 | -118.245 | 20.55
40010315 | GROUP | 17499.11 | 17431.57 | 10% | 0.219 | 52000 | 0.48 | 0.33 | 6:00 | 1525 | 0.75 | 100% | 4.48 | 42.3 | Valve | 590.06 | AGM 3, Sta. 200+00, 6' W OF C/L OF BLINN/ N. LANE | 2667.95 | 46.78 | Metal Loss Internal | 33.7861 | -118.245 | 20.55
40010316 | GROUP | 17508.52 | 17440.63 | 12% | 0.219 | 52000 | 0.67 | 0.39 | 6:00 | 1525 | 0.75 | 100% | 13.89 | 32.89 | Valve | 599.47 | AGM 3, Sta. 200+00, 6' W OF C/L OF BLINN/ N. LANE | 2658.54 | 46.78 | Metal Loss Internal | 33.7861 | -118.245 | 20.63
6630 | WELD | 17541.41 | 17472.29 | [15 empty] | 46.42 |  | 33.7862 | -118.245 | 20.77
40010317 | GROUP | 17548.33 | 17478.96 | 13% | 0.219 | 52000 | 0.73 | 0.69 | 6:00 | 1525 | 0.75 | 100% | 6.93 | 39.5 | Valve | 639.29 | AGM 3, Sta. 200+00, 6' W OF C/L OF BLINN/ N. LANE | 2618.73 | 46.42 | Metal Loss Internal | 33.7862 | -118.245 | 20.8
40010318 | GROUP | 17548.56 | 17479.17 | 12% | 0.219 | 52000 | 0.42 | 0.33 | 5:45 | 1525 | 0.75 | 100% | 7.15 | 39.27 | Valve | 639.51 | AGM 3, Sta. 200+00, 6' W OF C/L OF BLINN/ N. LANE | 2618.5 | 46.42 | Metal Loss Internal | 33.7862 | -118.245 | 20.8
40010319 | GROUP | 17556.47 | 17486.79 | 11% | 0.219 | 52000 | 0.51 | 0.33 | 6:00 | 1525 | 0.75 | 100% | 15.07 | 31.36 | Valve | 647.42 | AGM 3, Sta. 200+00, 6' W OF C/L OF BLINN/ N. LANE | 2610.59 | 46.42 | Metal Loss Internal | 33.7863 | -118.245 | 20.89
40010320 | GROUP | 17559.42 | 17489.63 | 11% | 0.219 | 52000 | 0.56 | 0.34 | 5:45 | 1525 | 0.75 | 100% | 18.01 | 28.41 | Valve | 650.37 | AGM 3, Sta. 200+00, 6' W OF C/L OF BLINN/ N. LANE | 2607.64 | 46.42 | Metal Loss Internal | 33.7863 | -118.245 | 20.93
40010321 | GROUP | 17560.01 | 17490.2 | 15% | 0.219 | 52000 | 0.43 | 0.39 | 5:30 | 1525 | 0.75 | 100% | 18.6 | 27.82 | Valve | 650.96 | AGM 3, Sta. 200+00, 6' W OF C/L OF BLINN/ N. LANE | 2607.05 | 46.42 | Metal Loss Internal | 33.7863 | -118.245 | 20.94
40010322 | GROUP | 17560.77 | 17490.93 | 13% | 0.219 | 52000 | 0.63 | 0.44 | 5:45 | 1525 | 0.75 | 100% | 19.36 | 27.06 | Valve | 651.72 | AGM 3, Sta. 200+00, 6' W OF C/L OF BLINN/ N. LANE | 2606.29 | 46.42 | Metal Loss Internal | 33.7863 | -118.245 | 20.95
40010323 | GROUP | 17562.53 | 17492.62 | 17% | 0.219 | 52000 | 0.48 | 0.42 | 5:45 | 1525 | 0.75 | 100% | 21.12 | 25.3 | Valve | 653.48 | AGM 3, Sta. 200+00, 6' W OF C/L OF BLINN/ N. LANE | 2604.53 | 46.42 | Metal Loss Internal | 33.7863 | -118.245 | 20.98
40010324 | GROUP | 17563.91 | 17493.95 | 11% | 0.219 | 52000 | 1.52 | 0.56 | 5:45 | 1525 | 0.75 | 100% | 22.5 | 23.92 | Valve | 654.86 | AGM 3, Sta. 200+00, 6' W OF C/L OF BLINN/ N. LANE | 2603.15 | 46.42 | Metal Loss Internal | 33.7863 | -118.245 | 21
40010325 | GROUP | 17564.17 | 17494.2 | 11% | 0.219 | 52000 | 0.46 | 0.56 | 6:00 | 1525 | 0.75 | 100% | 22.76 | 23.66 | Valve | 655.12 | AGM 3, Sta. 200+00, 6' W OF C/L OF BLINN/ N. LANE | 2602.9 | 46.42 | Metal Loss Internal | 33.7863 | -118.245 | 21.01
40010326 | GROUP | 17564.56 | 17494.58 | 12% | 0.219 | 52000 | 1.51 | 0.91 | 5:45 | 1525 | 0.75 | 100% | 23.15 | 23.27 | Valve | 655.51 | AGM 3, Sta. 200+00, 6' W OF C/L OF BLINN/ N. LANE | 2602.5 | 46.42 | Metal Loss Internal | 33.7863 | -118.245 | 21.01
40010327 | GROUP | 17565.09 | 17495.09 | 16% | 0.219 | 52000 | 0.84 | 0.44 | 6:00 | 1525 | 0.75 | 100% | 23.69 | 22.74 | Valve | 656.04 | AGM 3, Sta. 200+00, 6' W OF C/L OF BLINN/ N. LANE | 2601.97 | 46.42 | Metal Loss Internal | 33.7863 | -118.245 | 21.02
40010328 | GROUP | 17569.25 | 17499.09 | 14% | 0.219 | 52000 | 0.45 | 0.47 | 5:45 | 1525 | 0.75 | 100% | 27.84 | 18.58 | Valve | 660.2 | AGM 3, Sta. 200+00, 6' W OF C/L OF BLINN/ N. LANE | 2597.82 | 46.42 | Metal Loss Internal | 33.7863 | -118.245 | 21.08
40010329 | GROUP | 17569.64 | 17499.47 | 10% | 0.219 | 52000 | 0.5 | 0.42 | 5:45 | 1525 | 0.75 | 100% | 28.23 | 18.19 | Valve | 660.59 | AGM 3, Sta. 200+00, 6' W OF C/L OF BLINN/ N. LANE | 2597.42 | 46.42 | Metal Loss Internal | 33.7863 | -118.245 | 21.08
40010330 | GROUP | 17569.96 | 17499.78 | 15% | 0.219 | 52000 | 0.45 | 0.33 | 6:00 | 1525 | 0.75 | 100% | 28.56 | 17.87 | Valve | 660.91 | AGM 3, Sta. 200+00, 6' W OF C/L OF BLINN/ N. LANE | 2597.1 | 46.42 | Metal Loss Internal | 33.7863 | -118.245 | 21.09
40010331 | GROUP | 17577.07 | 17506.63 | 14% | 0.219 | 52000 | 0.64 | 0.48 | 5:45 | 1525 | 0.75 | 100% | 35.67 | 10.76 | Valve | 668.02 | AGM 3, Sta. 200+00, 6' W OF C/L OF BLINN/ N. LANE | 2589.99 | 46.42 | Metal Loss Internal | 33.7863 | -118.245 | 21.14
40010332 | GROUP | 17579.37 | 17508.84 | 11% | 0.219 | 52000 | 0.68 | 0.49 | 6:00 | 1525 | 0.75 | 100% | 37.96 | 8.46 | Valve | 670.32 | AGM 3, Sta. 200+00, 6' W OF C/L OF BLINN/ N. LANE | 2587.69 | 46.42 | Metal Loss Internal | 33.7863 | -118.245 | 21.14
6640 | WELD | 17587.83 | 17516.98 | [15 empty] | 46.56 |  | 33.7863 | -118.245 | 21.14
40010333 | GROUP | 17589.29 | 17518.39 | 13% | 0.219 | 52000 | 0.5 | 0.38 | 5:45 | 1525 | 0.75 | 100% | 1.46 | 45.1 | Valve | 680.24 | AGM 3, Sta. 200+00, 6' W OF C/L OF BLINN/ N. LANE | 2577.77 | 46.56 | Metal Loss Internal | 33.7863 | -118.245 | 21.14
40010334 | GROUP | 17589.6 | 17518.69 | 17% | 0.219 | 52000 | 1.7 | 1.31 | 6:00 | 1525 | 0.75 | 100% | 1.77 | 44.79 | Valve | 680.56 | AGM 3, Sta. 200+00, 6' W OF C/L OF BLINN/ N. LANE | 2577.46 | 46.56 | Metal Loss Internal | 33.7863 | -118.245 | 21.14
40010335 | GROUP | 17589.97 | 17519.04 | 14% | 0.219 | 52000 | 0.67 | 0.58 | 5:45 | 1525 | 0.75 | 100% | 2.14 | 44.42 | Valve | 680.92 | AGM 3, Sta. 200+00, 6' W OF C/L OF BLINN/ N. LANE | 2577.09 | 46.56 | Metal Loss Internal | 33.7863 | -118.245 | 21.14
40010336 | GROUP | 17590.67 | 17519.72 | 13% | 0.219 | 52000 | 1.02 | 0.62 | 6:00 | 1525 | 0.75 | 100% | 2.84 | 43.72 | Valve | 681.63 | AGM 3, Sta. 200+00, 6' W OF C/L OF BLINN/ N. LANE | 2576.39 | 46.56 | Metal Loss Internal | 33.7863 | -118.245 | 21.14
40010337 | GROUP | 17599.83 | 17528.53 | 12% | 0.219 | 52000 | 0.46 | 0.35 | 6:00 | 1525 | 0.75 | 100% | 12 | 34.56 | Valve | 690.78 | AGM 3, Sta. 200+00, 6' W OF C/L OF BLINN/ N. LANE | 2567.23 | 46.56 | Metal Loss Internal | 33.7864 | -118.245 | 21.19
40010338 | GROUP | 17600.02 | 17528.72 | 11% | 0.219 | 52000 | 0.63 | 0.65 | 6:15 | 1525 | 0.75 | 100% | 12.19 | 34.37 | Valve | 690.97 | AGM 3, Sta. 200+00, 6' W OF C/L OF BLINN/ N. LANE | 2567.04 | 46.56 | Metal Loss Internal | 33.7864 | -118.245 | 21.19
40010339 | GROUP | 17600.23 | 17528.92 | 14% | 0.219 | 52000 | 1.73 | 0.84 | 6:00 | 1525 | 0.75 | 100% | 12.4 | 34.16 | Valve | 691.18 | AGM 3, Sta. 200+00, 6' W OF C/L OF BLINN/ N. LANE | 2566.83 | 46.56 | Metal Loss Internal | 33.7864 | -118.245 | 21.2
40010340 | GROUP | 17600.61 | 17529.28 | 16% | 0.219 | 52000 | 2.34 | 1.52 | 5:45 | 1525 | 0.75 | 100% | 12.78 | 33.78 | Valve | 691.56 | AGM 3, Sta. 200+00, 6' W OF C/L OF BLINN/ N. LANE | 2566.45 | 46.56 | Metal Loss Internal | 33.7864 | -118.245 | 21.2
40010341 | GROUP | 17600.83 | 17529.5 | 14% | 0.219 | 52000 | 0.72 | 0.47 | 5:45 | 1525 | 0.75 | 100% | 13.01 | 33.56 | Valve | 691.79 | AGM 3, Sta. 200+00, 6' W OF C/L OF BLINN/ N. LANE | 2566.23 | 46.56 | Metal Loss Internal | 33.7864 | -118.245 | 21.2
40010342 | GROUP | 17601.24 | 17529.89 | 24% | 0.219 | 52000 | 6.02 | 1.31 | 5:45 | 1525 | 0.75 | 100% | 13.41 | 33.15 | Valve | 692.19 | AGM 3, Sta. 200+00, 6' W OF C/L OF BLINN/ N. LANE | 2565.82 | 46.56 | Metal Loss Internal | 33.7864 | -118.245 | 21.21
40010343 | GROUP | 17601.85 | 17530.48 | 22% | 0.219 | 52000 | 0.59 | 0.57 | 5:45 | 1525 | 0.75 | 100% | 14.02 | 32.54 | Valve | 692.8 | AGM 3, Sta. 200+00, 6' W OF C/L OF BLINN/ N. LANE | 2565.21 | 46.56 | Metal Loss Internal | 33.7864 | -118.245 | 21.21
40010344 | GROUP | 17602.18 | 17530.8 | 15% | 0.219 | 52000 | 0.52 | 0.68 | 6:00 | 1525 | 0.75 | 100% | 14.35 | 32.21 | Valve | 693.13 | AGM 3, Sta. 200+00, 6' W OF C/L OF BLINN/ N. LANE | 2564.88 | 46.56 | Metal Loss Internal | 33.7864 | -118.245 | 21.21
40010345 | GROUP | 17602.34 | 17530.95 | 22% | 0.219 | 52000 | 0.84 | 0.58 | 5:30 | 1525 | 0.75 | 100% | 14.51 | 32.05 | Valve | 693.29 | AGM 3, Sta. 200+00, 6' W OF C/L OF BLINN/ N. LANE | 2564.73 | 46.56 | Metal Loss Internal | 33.7864 | -118.245 | 21.21
40010346 | GROUP | 17602.56 | 17531.16 | 18% | 0.219 | 52000 | 0.78 | 0.71 | 6:00 | 1525 | 0.75 | 100% | 14.73 | 31.83 | Valve | 693.51 | AGM 3, Sta. 200+00, 6' W OF C/L OF BLINN/ N. LANE | 2564.5 | 46.56 | Metal Loss Internal | 33.7864 | -118.245 | 21.22
40010347 | GROUP | 17602.83 | 17531.42 | 16% | 0.219 | 52000 | 1.29 | 0.54 | 6:00 | 1525 | 0.75 | 100% | 15 | 31.56 | Valve | 693.78 | AGM 3, Sta. 200+00, 6' W OF C/L OF BLINN/ N. LANE | 2564.23 | 46.56 | Metal Loss Internal | 33.7864 | -118.245 | 21.22
40010348 | GROUP | 17603.44 | 17532.01 | 11% | 0.219 | 52000 | 0.42 | 0.62 | 6:00 | 1525 | 0.75 | 100% | 15.61 | 30.95 | Valve | 694.39 | AGM 3, Sta. 200+00, 6' W OF C/L OF BLINN/ N. LANE | 2563.62 | 46.56 | Metal Loss Internal | 33.7864 | -118.245 | 21.22
40010349 | GROUP | 17604.72 | 17533.24 | 14% | 0.219 | 52000 | 0.47 | 0.33 | 5:45 | 1525 | 0.75 | 100% | 16.89 | 29.67 | Valve | 695.67 | AGM 3, Sta. 200+00, 6' W OF C/L OF BLINN/ N. LANE | 2562.34 | 46.56 | Metal Loss Internal | 33.7864 | -118.245 | 21.24
40010350 | GROUP | 17605.43 | 17533.93 | 16% | 0.219 | 52000 | 1.05 | 0.72 | 6:00 | 1525 | 0.75 | 100% | 17.61 | 28.96 | Valve | 696.39 | AGM 3, Sta. 200+00, 6' W OF C/L OF BLINN/ N. LANE | 2561.63 | 46.56 | Metal Loss Internal | 33.7864 | -118.245 | 21.24
40010351 | GROUP | 17607.22 | 17535.65 | 33% | 0.219 | 52000 | 2.2 | 0.59 | 6:00 | 1525 | 0.75 | 100% | 19.39 | 27.17 | Valve | 698.17 | AGM 3, Sta. 200+00, 6' W OF C/L OF BLINN/ N. LANE | 2559.84 | 46.56 | Metal Loss Internal | 33.7864 | -118.245 | 21.26
40010352 | GROUP | 17608.08 | 17536.48 | 11% | 0.219 | 52000 | 0.71 | 0.63 | 5:45 | 1525 | 0.75 | 100% | 20.25 | 26.31 | Valve | 699.03 | AGM 3, Sta. 200+00, 6' W OF C/L OF BLINN/ N. LANE | 2558.98 | 46.56 | Metal Loss Internal | 33.7864 | -118.245 | 21.27
40010353 | GROUP | 17609.44 | 17537.79 | 10% | 0.219 | 52000 | 0.38 | 0.45 | 6:00 | 1525 | 0.75 | 100% | 21.61 | 24.95 | Valve | 700.39 | AGM 3, Sta. 200+00, 6' W OF C/L OF BLINN/ N. LANE | 2557.62 | 46.56 | Metal Loss Internal | 33.7864 | -118.245 | 21.28
40010354 | GROUP | 17610.5 | 17538.8 | 17% | 0.219 | 52000 | 0.86 | 0.61 | 5:45 | 1525 | 0.75 | 100% | 22.67 | 23.89 | Valve | 701.45 | AGM 3, Sta. 200+00, 6' W OF C/L OF BLINN/ N. LANE | 2556.57 | 46.56 | Metal Loss Internal | 33.7864 | -118.245 | 21.29
40010355 | GROUP | 17620.49 | 17548.42 | 16% | 0.219 | 52000 | 0.57 | 0.47 | 6:00 | 1525 | 0.75 | 100% | 32.66 | 13.9 | Valve | 711.44 | AGM 3, Sta. 200+00, 6' W OF C/L OF BLINN/ N. LANE | 2546.57 | 46.56 | Metal Loss External | 33.7864 | -118.245 | 21.33
40010356 | GROUP | 17620.75 | 17548.67 | 15% | 0.219 | 52000 | 0.51 | 0.49 | 6:00 | 1525 | 0.75 | 100% | 32.92 | 13.64 | Valve | 711.7 | AGM 3, Sta. 200+00, 6' W OF C/L OF BLINN/ N. LANE | 2546.31 | 46.56 | Metal Loss External | 33.7864 | -118.245 | 21.33
40010357 | GROUP | 17621.68 | 17549.57 | 12% | 0.219 | 52000 | 0.75 | 0.72 | 5:45 | 1525 | 0.75 | 100% | 33.85 | 12.71 | Valve | 712.63 | AGM 3, Sta. 200+00, 6' W OF C/L OF BLINN/ N. LANE | 2545.38 | 46.56 | Metal Loss Internal | 33.7864 | -118.245 | 21.33
40010358 | GROUP | 17623.4 | 17551.23 | 14% | 0.219 | 52000 | 0.83 | 1.03 | 6:00 | 1525 | 0.75 | 100% | 35.57 | 10.99 | Valve | 714.35 | AGM 3, Sta. 200+00, 6' W OF C/L OF BLINN/ N. LANE | 2543.66 | 46.56 | Metal Loss Internal | 33.7864 | -118.245 | 21.34
40010359 | GROUP | 17623.68 | 17551.49 | 11% | 0.219 | 52000 | 0.81 | 1.08 | 6:00 | 1525 | 0.75 | 100% | 35.85 | 10.71 | Valve | 714.63 | AGM 3, Sta. 200+00, 6' W OF C/L OF BLINN/ N. LANE | 2543.38 | 46.56 | Metal Loss Internal | 33.7864 | -118.245 | 21.34
40010360 | GROUP | 17624.71 | 17552.48 | 19% | 0.219 | 52000 | 1.95 | 0.51 | 6:00 | 1525 | 0.75 | 100% | 36.88 | 9.68 | Valve | 715.66 | AGM 3, Sta. 200+00, 6' W OF C/L OF BLINN/ N. LANE | 2542.35 | 46.56 | Metal Loss Internal | 33.7864 | -118.245 | 21.35
40010361 | GROUP | 17625.09 | 17552.85 | 19% | 0.219 | 52000 | 0.92 | 0.63 | 6:00 | 1525 | 0.75 | 100% | 37.26 | 9.3 | Valve | 716.04 | AGM 3, Sta. 200+00, 6' W OF C/L OF BLINN/ N. LANE | 2541.97 | 46.56 | Metal Loss Internal | 33.7864 | -118.245 | 21.36
40010362 | GROUP | 17625.38 | 17553.13 | 11% | 0.219 | 52000 | 0.51 | 0.5 | 6:00 | 1525 | 0.75 | 100% | 37.55 | 9.01 | Valve | 716.33 | AGM 3, Sta. 200+00, 6' W OF C/L OF BLINN/ N. LANE | 2541.68 | 46.56 | Metal Loss Internal | 33.7864 | -118.245 | 21.36
40010363 | GROUP | 17625.58 | 17553.33 | 15% | 0.219 | 52000 | 0.59 | 0.44 | 5:45 | 1525 | 0.75 | 100% | 37.76 | 8.81 | Valve | 716.54 | AGM 3, Sta. 200+00, 6' W OF C/L OF BLINN/ N. LANE | 2541.48 | 46.56 | Metal Loss Internal | 33.7864 | -118.245 | 21.36
40010364 | GROUP | 17626.65 | 17554.35 | 11% | 0.219 | 52000 | 0.77 | 0.75 | 6:00 | 1525 | 0.75 | 100% | 38.82 | 7.74 | Valve | 717.6 | AGM 3, Sta. 200+00, 6' W OF C/L OF BLINN/ N. LANE | 2540.41 | 46.56 | Metal Loss Internal | 33.7864 | -118.245 | 21.37
40010365 | GROUP | 17626.96 | 17554.65 | 13% | 0.219 | 52000 | 0.78 | 0.35 | 5:45 | 1525 | 0.75 | 100% | 39.13 | 7.43 | Valve | 717.91 | AGM 3, Sta. 200+00, 6' W OF C/L OF BLINN/ N. LANE | 2540.1 | 46.56 | Metal Loss Internal | 33.7864 | -118.245 | 21.37
40010366 | GROUP | 17627.96 | 17555.62 | 11% | 0.219 | 52000 | 1.43 | 1.12 | 6:00 | 1525 | 0.75 | 100% | 40.13 | 6.43 | Valve | 718.91 | AGM 3, Sta. 200+00, 6' W OF C/L OF BLINN/ N. LANE | 2539.1 | 46.56 | Metal Loss Internal | 33.7865 | -118.245 | 21.39
40010367 | GROUP | 17628.17 | 17555.81 | 19% | 0.219 | 52000 | 0.45 | 0.4 | 5:45 | 1525 | 0.75 | 100% | 40.34 | 6.22 | Valve | 719.12 | AGM 3, Sta. 200+00, 6' W OF C/L OF BLINN/ N. LANE | 2538.9 | 46.56 | Metal Loss Internal | 33.7865 | -118.245 | 21.39
40010368 | GROUP | 17629.05 | 17556.67 | 15% | 0.219 | 52000 | 0.66 | 0.72 | 5:45 | 1525 | 0.75 | 100% | 41.22 | 5.34 | Valve | 720 | AGM 3, Sta. 200+00, 6' W OF C/L OF BLINN/ N. LANE | 2538.01 | 46.56 | Metal Loss Internal | 33.7865 | -118.245 | 21.4
40010369 | GROUP | 17629.84 | 17557.42 | 12% | 0.219 | 52000 | 0.95 | 0.78 | 5:45 | 1525 | 0.75 | 100% | 42.01 | 4.55 | Valve | 720.79 | AGM 3, Sta. 200+00, 6' W OF C/L OF BLINN/ N. LANE | 2537.22 | 46.56 | Metal Loss Internal | 33.7865 | -118.245 | 21.41
40010370 | GROUP | 17630.02 | 17557.6 | 17% | 0.219 | 52000 | 0.6 | 0.63 | 5:45 | 1525 | 0.75 | 100% | 42.19 | 4.37 | Valve | 720.97 | AGM 3, Sta. 200+00, 6' W OF C/L OF BLINN/ N. LANE | 2537.04 | 46.56 | Metal Loss Internal | 33.7865 | -118.245 | 21.42
40010371 | GROUP | 17630.77 | 17558.32 | 15% | 0.219 | 52000 | 0.66 | 0.59 | 6:00 | 1525 | 0.75 | 100% | 42.94 | 3.62 | Valve | 721.72 | AGM 3, Sta. 200+00, 6' W OF C/L OF BLINN/ N. LANE | 2536.3 | 46.56 | Metal Loss Internal | 33.7865 | -118.245 | 21.43
40010372 | GROUP | 17631.02 | 17558.56 | 10% | 0.219 | 52000 | 0.45 | 0.42 | 5:45 | 1525 | 0.75 | 100% | 43.19 | 3.37 | Valve | 721.97 | AGM 3, Sta. 200+00, 6' W OF C/L OF BLINN/ N. LANE | 2536.04 | 46.56 | Metal Loss Internal | 33.7865 | -118.245 | 21.43
40010373 | GROUP | 17631.44 | 17558.97 | 10% | 0.219 | 52000 | 0.76 | 0.52 | 5:45 | 1525 | 0.75 | 100% | 43.61 | 2.95 | Valve | 722.39 | AGM 3, Sta. 200+00, 6' W OF C/L OF BLINN/ N. LANE | 2535.62 | 46.56 | Metal Loss Internal | 33.7865 | -118.245 | 21.44
40010374 | GROUP | 17631.89 | 17559.4 | 12% | 0.219 | 52000 | 0.82 | 0.83 | 5:45 | 1525 | 0.75 | 100% | 44.06 | 2.5 | Valve | 722.84 | AGM 3, Sta. 200+00, 6' W OF C/L OF BLINN/ N. LANE | 2535.17 | 46.56 | Metal Loss Internal | 33.7865 | -118.245 | 21.44
40010375 | GROUP | 17632.3 | 17559.79 | 11% | 0.219 | 52000 | 1.94 | 0.81 | 6:00 | 1525 | 0.75 | 100% | 44.47 | 2.09 | Valve | 723.25 | AGM 3, Sta. 200+00, 6' W OF C/L OF BLINN/ N. LANE | 2534.77 | 46.56 | Metal Loss Internal | 33.7865 | -118.245 | 21.45
40010376 | GROUP | 17633.44 | 17560.89 | 13% | 0.219 | 52000 | 1.07 | 0.94 | 6:15 | 1525 | 0.75 | 100% | 45.61 | 0.95 | Valve | 724.39 | AGM 3, Sta. 200+00, 6' W OF C/L OF BLINN/ N. LANE | 2533.62 | 46.56 | Metal Loss Internal | 33.7865 | -118.245 | 21.47
40010377 | GROUP | 17633.71 | 17561.15 | 15% | 0.219 | 52000 | 2.03 | 0.95 | 6:00 | 1525 | 0.75 | 100% | 45.88 | 0.68 | Valve | 724.66 | AGM 3, Sta. 200+00, 6' W OF C/L OF BLINN/ N. LANE | 2533.35 | 46.56 | Metal Loss Internal | 33.7865 | -118.245 | 21.48
40010378 | GROUP | 17634.15 | 17561.57 | 10% | 0.219 | 52000 | 0.68 | 1.38 | 6:00 | 1525 | 0.75 | 100% | 46.32 | 0.24 | Valve | 725.1 | AGM 3, Sta. 200+00, 6' W OF C/L OF BLINN/ N. LANE | 2532.91 | 46.56 | Metal Loss Internal | 33.7865 | -118.245 | 21.48
6650 | WELD | 17634.39 | 17561.8 | [15 empty] | 46.87 |  | 33.7865 | -118.245 | 21.49
40010379 | GROUP | 17634.64 | 17562.05 | 10% | 0.219 | 52000 | 1.13 | 1.1 | 5:45 | 1525 | 0.75 | 100% | 0.25 | 46.62 | Valve | 725.59 | AGM 3, Sta. 200+00, 6' W OF C/L OF BLINN/ N. LANE | 2532.42 | 46.87 | Metal Loss Internal | 33.7865 | -118.245 | 21.49
40010380 | GROUP | 17635.54 | 17562.91 | 21% | 0.219 | 52000 | 1.77 | 0.8 | 6:00 | 1525 | 0.75 | 100% | 1.15 | 45.73 | Valve | 726.49 | AGM 3, Sta. 200+00, 6' W OF C/L OF BLINN/ N. LANE | 2531.53 | 46.87 | Metal Loss Internal | 33.7865 | -118.245 | 21.51
40010381 | GROUP | 17635.78 | 17563.14 | 11% | 0.219 | 52000 | 0.68 | 0.87 | 6:00 | 1525 | 0.75 | 100% | 1.38 | 45.49 | Valve | 726.73 | AGM 3, Sta. 200+00, 6' W OF C/L OF BLINN/ N. LANE | 2531.29 | 46.87 | Metal Loss Internal | 33.7865 | -118.245 | 21.51
40010382 | GROUP | 17636.02 | 17563.38 | 19% | 0.219 | 52000 | 2.55 | 1.19 | 6:00 | 1525 | 0.75 | 100% | 1.63 | 45.24 | Valve | 726.97 | AGM 3, Sta. 200+00, 6' W OF C/L OF BLINN/ N. LANE | 2531.04 | 46.87 | Metal Loss Internal | 33.7865 | -118.245 | 21.52
40010383 | GROUP | 17636.26 | 17563.61 | 23% | 0.219 | 52000 | 0.81 | 0.55 | 6:00 | 1525 | 0.75 | 100% | 1.87 | 45 | Valve | 727.21 | AGM 3, Sta. 200+00, 6' W OF C/L OF BLINN/ N. LANE | 2530.8 | 46.87 | Metal Loss Internal | 33.7865 | -118.245 | 21.52
40010384 | GROUP | 17636.71 | 17564.04 | 15% | 0.219 | 52000 | 2.27 | 1.27 | 5:45 | 1525 | 0.75 | 100% | 2.32 | 44.56 | Valve | 727.66 | AGM 3, Sta. 200+00, 6' W OF C/L OF BLINN/ N. LANE | 2530.35 | 46.87 | Metal Loss Internal | 33.7865 | -118.245 | 21.53
40010385 | GROUP | 17638.91 | 17566.16 | 18% | 0.219 | 52000 | 0.51 | 0.36 | 6:00 | 1525 | 0.75 | 100% | 4.52 | 42.35 | Valve | 729.87 | AGM 3, Sta. 200+00, 6' W OF C/L OF BLINN/ N. LANE | 2528.15 | 46.87 | Metal Loss Internal | 33.7865 | -118.245 | 21.58
40010386 | GROUP | 17639.06 | 17566.3 | 11% | 0.219 | 52000 | 0.41 | 0.33 | 6:00 | 1525 | 0.75 | 100% | 4.67 | 42.21 | Valve | 730.01 | AGM 3, Sta. 200+00, 6' W OF C/L OF BLINN/ N. LANE | 2528 | 46.87 | Metal Loss Internal | 33.7865 | -118.245 | 21.58
40010387 | GROUP | 17639.69 | 17566.9 | 14% | 0.219 | 52000 | 1.96 | 0.6 | 6:00 | 1525 | 0.75 | 100% | 5.3 | 41.58 | Valve | 730.64 | AGM 3, Sta. 200+00, 6' W OF C/L OF BLINN/ N. LANE | 2527.37 | 46.87 | Metal Loss Internal | 33.7865 | -118.245 | 21.59
40010388 | GROUP | 17641.46 | 17568.61 | 14% | 0.219 | 52000 | 0.47 | 0.33 | 6:00 | 1525 | 0.75 | 100% | 7.07 | 39.81 | Valve | 732.41 | AGM 3, Sta. 200+00, 6' W OF C/L OF BLINN/ N. LANE | 2525.6 | 46.87 | Metal Loss Internal | 33.7865 | -118.245 | 21.63
40010389 | GROUP | 17641.75 | 17568.89 | 24% | 0.219 | 52000 | 0.51 | 0.42 | 6:00 | 1525 | 0.75 | 100% | 7.36 | 39.52 | Valve | 732.7 | AGM 3, Sta. 200+00, 6' W OF C/L OF BLINN/ N. LANE | 2525.31 | 46.87 | Metal Loss Internal | 33.7865 | -118.245 | 21.64
40010390 | GROUP | 17642.07 | 17569.2 | 14% | 0.219 | 52000 | 0.6 | 0.46 | 5:45 | 1525 | 0.75 | 100% | 7.68 | 39.19 | Valve | 733.02 | AGM 3, Sta. 200+00, 6' W OF C/L OF BLINN/ N. LANE | 2524.99 | 46.87 | Metal Loss Internal | 33.7865 | -118.245 | 21.64
40010391 | GROUP | 17642.2 | 17569.33 | 11% | 0.219 | 52000 | 0.46 | 0.4 | 6:00 | 1525 | 0.75 | 100% | 7.81 | 39.06 | Valve | 733.16 | AGM 3, Sta. 200+00, 6' W OF C/L OF BLINN/ N. LANE | 2524.86 | 46.87 | Metal Loss Internal | 33.7865 | -118.245 | 21.64
40010392 | GROUP | 17642.69 | 17569.79 | 15% | 0.219 | 52000 | 0.49 | 0.47 | 6:00 | 1525 | 0.75 | 100% | 8.3 | 38.58 | Valve | 733.64 | AGM 3, Sta. 200+00, 6' W OF C/L OF BLINN/ N. LANE | 2524.37 | 46.87 | Metal Loss Internal | 33.7865 | -118.245 | 21.65
40010393 | GROUP | 17642.95 | 17570.04 | 13% | 0.219 | 52000 | 0.4 | 0.33 | 6:00 | 1525 | 0.75 | 100% | 8.56 | 38.32 | Valve | 733.9 | AGM 3, Sta. 200+00, 6' W OF C/L OF BLINN/ N. LANE | 2524.11 | 46.87 | Metal Loss Internal | 33.7865 | -118.245 | 21.66
40010394 | GROUP | 17643.13 | 17570.22 | 11% | 0.219 | 52000 | 0.45 | 0.33 | 6:00 | 1525 | 0.75 | 100% | 8.74 | 38.13 | Valve | 734.08 | AGM 3, Sta. 200+00, 6' W OF C/L OF BLINN/ N. LANE | 2523.93 | 46.87 | Metal Loss Internal | 33.7865 | -118.245 | 21.67
40010395 | GROUP | 17645.94 | 17572.93 | 20% | 0.219 | 52000 | 0.7 | 0.38 | 6:00 | 1525 | 0.75 | 100% | 11.55 | 35.32 | Valve | 736.9 | AGM 3, Sta. 200+00, 6' W OF C/L OF BLINN/ N. LANE | 2521.12 | 46.87 | Metal Loss Internal | 33.7865 | -118.245 | 21.73
40010396 | GROUP | 17646.37 | 17573.33 | 10% | 0.219 | 52000 | 0.47 | 0.37 | 6:00 | 1525 | 0.75 | 100% | 11.98 | 34.9 | Valve | 737.32 | AGM 3, Sta. 200+00, 6' W OF C/L OF BLINN/ N. LANE | 2520.69 | 46.87 | Metal Loss Internal | 33.7865 | -118.245 | 21.74
40010397 | GROUP | 17648.46 | 17575.35 | 12% | 0.219 | 52000 | 0.47 | 0.39 | 6:00 | 1525 | 0.75 | 100% | 14.07 | 32.81 | Valve | 739.41 | AGM 3, Sta. 200+00, 6' W OF C/L OF BLINN/ N. LANE | 2518.6 | 46.87 | Metal Loss Internal | 33.7865 | -118.245 | 21.79
40010398 | GROUP | 17653.43 | 17580.14 | 10% | 0.219 | 52000 | 0.64 | 0.41 | 6:00 | 1525 | 0.75 | 100% | 19.04 | 27.83 | Valve | 744.38 | AGM 3, Sta. 200+00, 6' W OF C/L OF BLINN/ N. LANE | 2513.63 | 46.87 | Metal Loss Internal | 33.7865 | -118.245 | 21.91
40010399 | GROUP | 17653.81 | 17580.5 | 10% | 0.219 | 52000 | 0.57 | 0.38 | 5:45 | 1525 | 0.75 | 100% | 19.42 | 27.45 | Valve | 744.76 | AGM 3, Sta. 200+00, 6' W OF C/L OF BLINN/ N. LANE | 2513.25 | 46.87 | Metal Loss Internal | 33.7865 | -118.245 | 21.92
40010400 | GROUP | 17657.88 | 17584.42 | 18% | 0.219 | 52000 | 0.81 | 0.81 | 6:00 | 1525 | 0.75 | 100% | 23.49 | 23.38 | Valve | 748.83 | AGM 3, Sta. 200+00, 6' W OF C/L OF BLINN/ N. LANE | 2509.18 | 46.87 | Metal Loss Internal | 33.7865 | -118.245 | 22.02
40010401 | GROUP | 17658.53 | 17585.04 | 15% | 0.219 | 52000 | 0.45 | 0.33 | 5:45 | 1525 | 0.75 | 100% | 24.14 | 22.74 | Valve | 749.48 | AGM 3, Sta. 200+00, 6' W OF C/L OF BLINN/ N. LANE | 2508.54 | 46.87 | Metal Loss Internal | 33.7865 | -118.245 | 22.04
40010402 | GROUP | 17659.79 | 17586.26 | 12% | 0.219 | 52000 | 0.52 | 0.42 | 5:45 | 1525 | 0.75 | 100% | 25.4 | 21.47 | Valve | 750.74 | AGM 3, Sta. 200+00, 6' W OF C/L OF BLINN/ N. LANE | 2507.27 | 46.87 | Metal Loss Internal | 33.7865 | -118.245 | 22.07
40010403 | GROUP | 17660.32 | 17586.76 | 11% | 0.219 | 52000 | 0.37 | 0.33 | 6:00 | 1525 | 0.75 | 100% | 25.93 | 20.95 | Valve | 751.27 | AGM 3, Sta. 200+00, 6' W OF C/L OF BLINN/ N. LANE | 2506.74 | 46.87 | Metal Loss Internal | 33.7865 | -118.245 | 22.08
40010404 | GROUP | 17661.12 | 17587.54 | 15% | 0.219 | 52000 | 0.65 | 0.48 | 5:45 | 1525 | 0.75 | 100% | 26.73 | 20.14 | Valve | 752.07 | AGM 3, Sta. 200+00, 6' W OF C/L OF BLINN/ N. LANE | 2505.94 | 46.87 | Metal Loss Internal | 33.7865 | -118.245 | 22.11
40010405 | GROUP | 17661.93 | 17588.32 | 15% | 0.219 | 52000 | 0.62 | 0.39 | 5:45 | 1525 | 0.75 | 100% | 27.54 | 19.34 | Valve | 752.88 | AGM 3, Sta. 200+00, 6' W OF C/L OF BLINN/ N. LANE | 2505.13 | 46.87 | Metal Loss Internal | 33.7865 | -118.245 | 22.12
40010406 | GROUP | 17662.61 | 17588.97 | 11% | 0.219 | 52000 | 0.44 | 0.33 | 5:45 | 1525 | 0.75 | 100% | 28.22 | 18.65 | Valve | 753.56 | AGM 3, Sta. 200+00, 6' W OF C/L OF BLINN/ N. LANE | 2504.45 | 46.87 | Metal Loss Internal | 33.7865 | -118.245 | 22.14
40010407 | GROUP | 17663.25 | 17589.59 | 11% | 0.219 | 52000 | 0.54 | 0.4 | 5:45 | 1525 | 0.75 | 100% | 28.86 | 18.02 | Valve | 754.2 | AGM 3, Sta. 200+00, 6' W OF C/L OF BLINN/ N. LANE | 2503.81 | 46.87 | Metal Loss Internal | 33.7865 | -118.245 | 22.15
40010408 | GROUP | 17665.68 | 17591.93 | 11% | 0.219 | 52000 | 0.55 | 0.45 | 6:00 | 1525 | 0.75 | 100% | 31.29 | 15.58 | Valve | 756.63 | AGM 3, Sta. 200+00, 6' W OF C/L OF BLINN/ N. LANE | 2501.38 | 46.87 | Metal Loss Internal | 33.7866 | -118.245 | 22.21
40010409 | GROUP | 17668.14 | 17594.29 | 13% | 0.219 | 52000 | 0.46 | 0.43 | 5:45 | 1525 | 0.75 | 100% | 33.75 | 13.13 | Valve | 759.09 | AGM 3, Sta. 200+00, 6' W OF C/L OF BLINN/ N. LANE | 2498.92 | 46.87 | Metal Loss Internal | 33.7866 | -118.245 | 22.26
40010410 | GROUP | 17669.97 | 17596.05 | 12% | 0.219 | 52000 | 0.37 | 0.33 | 6:00 | 1525 | 0.75 | 100% | 35.58 | 11.3 | Valve | 760.92 | AGM 3, Sta. 200+00, 6' W OF C/L OF BLINN/ N. LANE | 2497.09 | 46.87 | Metal Loss Internal | 33.7866 | -118.245 | 22.3
40010411 | GROUP | 17677.73 | 17603.52 | 11% | 0.219 | 52000 | 0.49 | 0.35 | 5:45 | 1525 | 0.75 | 100% | 43.34 | 3.54 | Valve | 768.68 | AGM 3, Sta. 200+00, 6' W OF C/L OF BLINN/ N. LANE | 2489.33 | 46.87 | Metal Loss Internal | 33.7866 | -118.245 | 22.39
6660 | WELD | 17681.27 | 17606.93 | [15 empty] | 46.66 |  | 33.7866 | -118.245 | 22.41
40010412 | GROUP | 17691.38 | 17616.67 | 13% | 0.219 | 52000 | 0.44 | 0.35 | 5:45 | 1525 | 0.75 | 100% | 10.11 | 36.54 | Valve | 782.33 | AGM 3, Sta. 200+00, 6' W OF C/L OF BLINN/ N. LANE | 2475.68 | 46.66 | Metal Loss Internal | 33.7866 | -118.245 | 22.47
40010413 | GROUP | 17692.89 | 17618.12 | 12% | 0.219 | 52000 | 0.61 | 0.4 | 5:45 | 1525 | 0.75 | 100% | 11.62 | 35.04 | Valve | 783.84 | AGM 3, Sta. 200+00, 6' W OF C/L OF BLINN/ N. LANE | 2474.17 | 46.66 | Metal Loss Internal | 33.7866 | -118.245 | 22.48
40010414 | GROUP | 17698.9 | 17623.91 | 22% | 0.219 | 52000 | 0.84 | 0.55 | 5:45 | 1525 | 0.75 | 100% | 17.64 | 29.02 | Valve | 789.85 | AGM 3, Sta. 200+00, 6' W OF C/L OF BLINN/ N. LANE | 2468.16 | 46.66 | Metal Loss Internal | 33.7866 | -118.245 | 22.53
40010415 | GROUP | 17727.38 | 17651.32 | 11% | 0.219 | 52000 | 0.69 | 0.57 | 6:00 | 1525 | 0.75 | 100% | 46.11 | 0.55 | Valve | 818.33 | AGM 3, Sta. 200+00, 6' W OF C/L OF BLINN/ N. LANE | 2439.69 | 46.66 | Metal Loss Internal | 33.7867 | -118.245 | 22.65
40010416 | GROUP | 17727.67 | 17651.61 | 11% | 0.219 | 52000 | 0.64 | 0.48 | 6:00 | 1525 | 0.75 | 100% | 46.41 | 0.25 | Valve | 818.62 | AGM 3, Sta. 200+00, 6' W OF C/L OF BLINN/ N. LANE | 2439.39 | 46.66 | Metal Loss Internal | 33.7867 | -118.245 | 22.65
40010417 | GROUP | 17727.88 | 17651.81 | 21% | 0.219 | 52000 | 0.93 | 1.26 | 6:00 | 1525 | 0.75 | 100% | 46.62 | 0.04 | Valve | 818.83 | AGM 3, Sta. 200+00, 6' W OF C/L OF BLINN/ N. LANE | 2439.18 | 46.66 | Metal Loss Internal | 33.7867 | -118.245 | 22.65
6670 | WELD | 17727.92 | 17651.85 | [15 empty] | 46.46 |  | 33.7867 | -118.245 | 22.65
40010418 | GROUP | 17728.43 | 17652.34 | 12% | 0.219 | 52000 | 0.56 | 0.33 | 5:30 | 1525 | 0.75 | 100% | 0.51 | 45.96 | Valve | 819.38 | AGM 3, Sta. 200+00, 6' W OF C/L OF BLINN/ N. LANE | 2438.63 | 46.46 | Metal Loss Internal | 33.7867 | -118.245 | 22.65
40010419 | GROUP | 17728.57 | 17652.47 | 15% | 0.219 | 52000 | 0.46 | 0.47 | 5:45 | 1525 | 0.75 | 100% | 0.65 | 45.82 | Valve | 819.52 | AGM 3, Sta. 200+00, 6' W OF C/L OF BLINN/ N. LANE | 2438.49 | 46.46 | Metal Loss Internal | 33.7867 | -118.245 | 22.65
40010420 | GROUP | 17728.8 | 17652.69 | 14% | 0.219 | 52000 | 0.44 | 0.45 | 5:45 | 1525 | 0.75 | 100% | 0.88 | 45.59 | Valve | 819.75 | AGM 3, Sta. 200+00, 6' W OF C/L OF BLINN/ N. LANE | 2438.26 | 46.46 | Metal Loss Internal | 33.7867 | -118.245 | 22.65
40010421 | GROUP | 17729.46 | 17653.33 | 13% | 0.219 | 52000 | 0.62 | 0.47 | 5:45 | 1525 | 0.75 | 100% | 1.53 | 44.93 | Valve | 820.41 | AGM 3, Sta. 200+00, 6' W OF C/L OF BLINN/ N. LANE | 2437.6 | 46.46 | Metal Loss Internal | 33.7867 | -118.245 | 22.65
40010422 | GROUP | 17729.72 | 17653.57 | 12% | 0.219 | 52000 | 0.89 | 0.89 | 6:00 | 1525 | 0.75 | 100% | 1.79 | 44.67 | Valve | 820.67 | AGM 3, Sta. 200+00, 6' W OF C/L OF BLINN/ N. LANE | 2437.35 | 46.46 | Metal Loss Internal | 33.7867 | -118.245 | 22.65
40010423 | GROUP | 17729.92 | 17653.78 | 10% | 0.219 | 52000 | 0.63 | 0.53 | 6:00 | 1525 | 0.75 | 100% | 2 | 44.46 | Valve | 820.88 | AGM 3, Sta. 200+00, 6' W OF C/L OF BLINN/ N. LANE | 2437.14 | 46.46 | Metal Loss Internal | 33.7867 | -118.245 | 22.65
40010424 | GROUP | 17730.46 | 17654.29 | 18% | 0.219 | 52000 | 1.24 | 0.68 | 6:00 | 1525 | 0.75 | 100% | 2.53 | 43.93 | Valve | 821.41 | AGM 3, Sta. 200+00, 6' W OF C/L OF BLINN/ N. LANE | 2436.6 | 46.46 | Metal Loss Internal | 33.7867 | -118.245 | 22.65
40010425 | GROUP | 17730.66 | 17654.49 | 11% | 0.219 | 52000 | 0.62 | 0.56 | 6:00 | 1525 | 0.75 | 100% | 2.74 | 43.72 | Valve | 821.61 | AGM 3, Sta. 200+00, 6' W OF C/L OF BLINN/ N. LANE | 2436.4 | 46.46 | Metal Loss Internal | 33.7867 | -118.245 | 22.65
40010426 | GROUP | 17731.07 | 17654.87 | 18% | 0.219 | 52000 | 0.62 | 0.52 | 5:45 | 1525 | 0.75 | 100% | 3.14 | 43.32 | Valve | 822.02 | AGM 3, Sta. 200+00, 6' W OF C/L OF BLINN/ N. LANE | 2436 | 46.46 | Metal Loss Internal | 33.7867 | -118.245 | 22.66
40010427 | GROUP | 17731.5 | 17655.29 | 12% | 0.219 | 52000 | 0.49 | 0.34 | 5:30 | 1525 | 0.75 | 100% | 3.57 | 42.89 | Valve | 822.45 | AGM 3, Sta. 200+00, 6' W OF C/L OF BLINN/ N. LANE | 2435.57 | 46.46 | Metal Loss Internal | 33.7867 | -118.245 | 22.66
40010428 | GROUP | 17732.19 | 17655.96 | 15% | 0.219 | 52000 | 0.49 | 0.37 | 6:00 | 1525 | 0.75 | 100% | 4.27 | 42.19 | Valve | 823.15 | AGM 3, Sta. 200+00, 6' W OF C/L OF BLINN/ N. LANE | 2434.87 | 46.46 | Metal Loss Internal | 33.7867 | -118.245 | 22.66
40010429 | GROUP | 17732.53 | 17656.28 | 12% | 0.219 | 52000 | 0.6 | 0.43 | 5:45 | 1525 | 0.75 | 100% | 4.6 | 41.86 | Valve | 823.48 | AGM 3, Sta. 200+00, 6' W OF C/L OF BLINN/ N. LANE | 2434.54 | 46.46 | Metal Loss Internal | 33.7867 | -118.245 | 22.66
40010430 | GROUP | 17733.1 | 17656.83 | 13% | 0.219 | 52000 | 1.98 | 0.56 | 6:00 | 1525 | 0.75 | 100% | 5.17 | 41.29 | Valve | 824.05 | AGM 3, Sta. 200+00, 6' W OF C/L OF BLINN/ N. LANE | 2433.96 | 46.46 | Metal Loss Internal | 33.7867 | -118.245 | 22.67
40010431 | GROUP | 17733.94 | 17657.64 | 10% | 0.219 | 52000 | 0.51 | 0.33 | 5:45 | 1525 | 0.75 | 100% | 6.01 | 40.45 | Valve | 824.89 | AGM 3, Sta. 200+00, 6' W OF C/L OF BLINN/ N. LANE | 2433.12 | 46.46 | Metal Loss Internal | 33.7867 | -118.245 | 22.67
40010432 | GROUP | 17734.31 | 17658 | 11% | 0.219 | 52000 | 0.99 | 0.86 | 6:00 | 1525 | 0.75 | 100% | 6.39 | 40.07 | Valve | 825.26 | AGM 3, Sta. 200+00, 6' W OF C/L OF BLINN/ N. LANE | 2432.75 | 46.46 | Metal Loss Internal | 33.7867 | -118.245 | 22.67
40010433 | GROUP | 17734.74 | 17658.41 | 17% | 0.219 | 52000 | 0.99 | 0.73 | 6:00 | 1525 | 0.75 | 100% | 6.81 | 39.65 | Valve | 825.69 | AGM 3, Sta. 200+00, 6' W OF C/L OF BLINN/ N. LANE | 2432.32 | 46.46 | Metal Loss Internal | 33.7867 | -118.245 | 22.67
40010434 | GROUP | 17735.39 | 17659.04 | 21% | 0.219 | 52000 | 0.9 | 0.54 | 6:00 | 1525 | 0.75 | 100% | 7.47 | 38.99 | Valve | 826.34 | AGM 3, Sta. 200+00, 6' W OF C/L OF BLINN/ N. LANE | 2431.67 | 46.46 | Metal Loss Internal | 33.7867 | -118.245 | 22.68
40010435 | GROUP | 17735.88 | 17659.51 | 13% | 0.219 | 52000 | 0.62 | 0.33 | 5:45 | 1525 | 0.75 | 100% | 7.96 | 38.51 | Valve | 826.83 | AGM 3, Sta. 200+00, 6' W OF C/L OF BLINN/ N. LANE | 2431.18 | 46.46 | Metal Loss Internal | 33.7867 | -118.245 | 22.68
40010436 | GROUP | 17736.07 | 17659.69 | 14% | 0.219 | 52000 | 0.69 | 0.5 | 6:00 | 1525 | 0.75 | 100% | 8.14 | 38.32 | Valve | 827.02 | AGM 3, Sta. 200+00, 6' W OF C/L OF BLINN/ N. LANE | 2430.99 | 46.46 | Metal Loss Internal | 33.7867 | -118.245 | 22.68
40010437 | GROUP | 17737.12 | 17660.7 | 14% | 0.219 | 52000 | 0.67 | 0.53 | 6:00 | 1525 | 0.75 | 100% | 9.2 | 37.26 | Valve | 828.07 | AGM 3, Sta. 200+00, 6' W OF C/L OF BLINN/ N. LANE | 2429.94 | 46.46 | Metal Loss Internal | 33.7867 | -118.245 | 22.69
40010438 | GROUP | 17737.36 | 17660.93 | 11% | 0.219 | 52000 | 0.9 | 0.57 | 6:00 | 1525 | 0.75 | 100% | 9.43 | 37.03 | Valve | 828.31 | AGM 3, Sta. 200+00, 6' W OF C/L OF BLINN/ N. LANE | 2429.7 | 46.46 | Metal Loss Internal | 33.7867 | -118.245 | 22.69
40010439 | GROUP | 17737.67 | 17661.23 | 11% | 0.219 | 52000 | 0.93 | 0.67 | 6:00 | 1525 | 0.75 | 100% | 9.75 | 36.72 | Valve | 828.62 | AGM 3, Sta. 200+00, 6' W OF C/L OF BLINN/ N. LANE | 2429.39 | 46.46 | Metal Loss Internal | 33.7868 | -118.245 | 22.69
40010440 | GROUP | 17738.2 | 17661.74 | 10% | 0.219 | 52000 | 0.5 | 0.33 | 6:00 | 1525 | 0.75 | 100% | 10.28 | 36.18 | Valve | 829.15 | AGM 3, Sta. 200+00, 6' W OF C/L OF BLINN/ N. LANE | 2428.86 | 46.46 | Metal Loss Internal | 33.7868 | -118.245 | 22.69
40010441 | GROUP | 17738.79 | 17662.31 | 16% | 0.219 | 52000 | 0.92 | 0.78 | 6:00 | 1525 | 0.75 | 100% | 10.87 | 35.6 | Valve | 829.74 | AGM 3, Sta. 200+00, 6' W OF C/L OF BLINN/ N. LANE | 2428.27 | 46.46 | Metal Loss Internal | 33.7868 | -118.245 | 22.7
40010442 | GROUP | 17739.68 | 17663.17 | 10% | 0.219 | 52000 | 0.48 | 0.33 | 5:45 | 1525 | 0.75 | 100% | 11.76 | 34.71 | Valve | 830.63 | AGM 3, Sta. 200+00, 6' W OF C/L OF BLINN/ N. LANE | 2427.38 | 46.46 | Metal Loss Internal | 33.7868 | -118.245 | 22.7
40010443 | GROUP | 17740.15 | 17663.62 | 11% | 0.219 | 52000 | 0.46 | 0.33 | 6:00 | 1525 | 0.75 | 100% | 12.22 | 34.24 | Valve | 831.1 | AGM 3, Sta. 200+00, 6' W OF C/L OF BLINN/ N. LANE | 2426.91 | 46.46 | Metal Loss Internal | 33.7868 | -118.245 | 22.71
40010444 | GROUP | 17740.45 | 17663.91 | 17% | 0.219 | 52000 | 1.24 | 1.04 | 6:00 | 1525 | 0.75 | 100% | 12.53 | 33.94 | Valve | 831.4 | AGM 3, Sta. 200+00, 6' W OF C/L OF BLINN/ N. LANE | 2426.61 | 46.46 | Metal Loss Internal | 33.7868 | -118.245 | 22.71
40010445 | GROUP | 17740.69 | 17664.13 | 11% | 0.219 | 52000 | 0.49 | 0.56 | 6:00 | 1525 | 0.75 | 100% | 12.76 | 33.7 | Valve | 831.64 | AGM 3, Sta. 200+00, 6' W OF C/L OF BLINN/ N. LANE | 2426.38 | 46.46 | Metal Loss Internal | 33.7868 | -118.245 | 22.71
40010446 | GROUP | 17741.49 | 17664.9 | 11% | 0.219 | 52000 | 0.45 | 0.49 | 5:45 | 1525 | 0.75 | 100% | 13.56 | 32.9 | Valve | 832.44 | AGM 3, Sta. 200+00, 6' W OF C/L OF BLINN/ N. LANE | 2425.58 | 46.46 | Metal Loss Internal | 33.7868 | -118.245 | 22.72
40010447 | GROUP | 17742.59 | 17665.97 | 16% | 0.219 | 52000 | 0.53 | 0.44 | 5:45 | 1525 | 0.75 | 100% | 14.67 | 31.79 | Valve | 833.54 | AGM 3, Sta. 200+00, 6' W OF C/L OF BLINN/ N. LANE | 2424.47 | 46.46 | Metal Loss Internal | 33.7868 | -118.245 | 22.73
40010448 | GROUP | 17743.7 | 17667.04 | 15% | 0.219 | 52000 | 0.57 | 0.46 | 6:00 | 1525 | 0.75 | 100% | 15.78 | 30.68 | Valve | 834.66 | AGM 3, Sta. 200+00, 6' W OF C/L OF BLINN/ N. LANE | 2423.36 | 46.46 | Metal Loss Internal | 33.7868 | -118.245 | 22.74
40010449 | GROUP | 17747 | 17670.21 | 10% | 0.219 | 52000 | 0.46 | 0.35 | 5:45 | 1525 | 0.75 | 100% | 19.07 | 27.39 | Valve | 837.95 | AGM 3, Sta. 200+00, 6' W OF C/L OF BLINN/ N. LANE | 2420.06 | 46.46 | Metal Loss Internal | 33.7868 | -118.245 | 22.78
40010450 | GROUP | 17747.94 | 17671.12 | 14% | 0.219 | 52000 | 0.59 | 0.37 | 6:00 | 1525 | 0.75 | 100% | 20.02 | 26.44 | Valve | 838.89 | AGM 3, Sta. 200+00, 6' W OF C/L OF BLINN/ N. LANE | 2419.12 | 46.46 | Metal Loss Internal | 33.7868 | -118.245 | 22.79
40010451 | GROUP | 17748.52 | 17671.68 | 11% | 0.219 | 52000 | 0.47 | 0.33 | 5:45 | 1525 | 0.75 | 100% | 20.6 | 25.86 | Valve | 839.47 | AGM 3, Sta. 200+00, 6' W OF C/L OF BLINN/ N. LANE | 2418.54 | 46.46 | Metal Loss Internal | 33.7868 | -118.245 | 22.8
40010452 | GROUP | 17750.53 | 17673.61 | 11% | 0.219 | 52000 | 0.55 | 0.37 | 5:45 | 1525 | 0.75 | 100% | 22.61 | 23.85 | Valve | 841.48 | AGM 3, Sta. 200+00, 6' W OF C/L OF BLINN/ N. LANE | 2416.53 | 46.46 | Metal Loss Internal | 33.7868 | -118.245 | 22.83
40010453 | GROUP | 17756.7 | 17679.55 | 11% | 0.219 | 52000 | 0.41 | 0.34 | 5:45 | 1525 | 0.75 | 100% | 28.78 | 17.69 | Valve | 847.65 | AGM 3, Sta. 200+00, 6' W OF C/L OF BLINN/ N. LANE | 2410.36 | 46.46 | Metal Loss Internal | 33.7868 | -118.245 | 22.96
40010454 | GROUP | 17759.99 | 17682.72 | 12% | 0.219 | 52000 | 0.44 | 0.33 | 5:45 | 1525 | 0.75 | 100% | 32.07 | 14.4 | Valve | 850.94 | AGM 3, Sta. 200+00, 6' W OF C/L OF BLINN/ N. LANE | 2407.07 | 46.46 | Metal Loss Internal | 33.7868 | -118.245 | 23.04
40010455 | GROUP | 17761.49 | 17684.17 | 11% | 0.219 | 52000 | 0.59 | 0.54 | 5:45 | 1525 | 0.75 | 100% | 33.57 | 12.89 | Valve | 852.45 | AGM 3, Sta. 200+00, 6' W OF C/L OF BLINN/ N. LANE | 2405.57 | 46.46 | Metal Loss Internal | 33.7868 | -118.245 | 23.08
40010456 | GROUP | 17763.77 | 17686.36 | 12% | 0.219 | 52000 | 0.5 | 0.42 | 5:45 | 1525 | 0.75 | 100% | 35.84 | 10.62 | Valve | 854.72 | AGM 3, Sta. 200+00, 6' W OF C/L OF BLINN/ N. LANE | 2403.29 | 46.46 | Metal Loss Internal | 33.7868 | -118.245 | 23.14
40010457 | GROUP | 17765.72 | 17688.24 | 10% | 0.219 | 52000 | 0.51 | 0.43 | 6:00 | 1525 | 0.75 | 100% | 37.8 | 8.67 | Valve | 856.67 | AGM 3, Sta. 200+00, 6' W OF C/L OF BLINN/ N. LANE | 2401.34 | 46.46 | Metal Loss Internal | 33.7868 | -118.245 | 23.19
40010458 | GROUP | 17768.01 | 17690.44 | 11% | 0.219 | 52000 | 0.5 | 0.39 | 5:45 | 1525 | 0.75 | 100% | 40.09 | 6.37 | Valve | 858.96 | AGM 3, Sta. 200+00, 6' W OF C/L OF BLINN/ N. LANE | 2399.05 | 46.46 | Metal Loss Internal | 33.7868 | -118.245 | 23.25
6680 | WELD | 17774.39 | 17696.58 | [15 empty] | 46.82 |  | 33.7869 | -118.245 | 23.44
40010459 | GROUP | 17777.73 | 17699.8 | 11% | 0.219 | 52000 | 0.92 | 0.65 | 5:45 | 1525 | 0.75 | 100% | 3.34 | 43.47 | Valve | 868.68 | AGM 3, Sta. 200+00, 6' W OF C/L OF BLINN/ N. LANE | 2389.33 | 46.82 | Metal Loss Internal | 33.7869 | -118.245 | 23.53
40010460 | GROUP | 17779.93 | 17701.91 | 11% | 0.219 | 52000 | 0.7 | 0.74 | 5:45 | 1525 | 0.75 | 100% | 5.54 | 41.28 | Valve | 870.88 | AGM 3, Sta. 200+00, 6' W OF C/L OF BLINN/ N. LANE | 2387.14 | 46.82 | Metal Loss Internal | 33.7869 | -118.245 | 23.59
40010461 | GROUP | 17796.29 | 17717.66 | 12% | 0.219 | 52000 | 1.27 | 0.68 | 5:45 | 1525 | 0.75 | 100% | 21.9 | 24.92 | Valve | 887.24 | AGM 3, Sta. 200+00, 6' W OF C/L OF BLINN/ N. LANE | 2370.78 | 46.82 | Metal Loss Internal | 33.7869 | -118.245 | 23.89
6690 | WELD | 17821.2 | 17741.65 | [15 empty] | 46.38 |  | 33.787 | -118.245 | 23.94
40010462 | GROUP | 17824.42 | 17744.74 | 14% | 0.219 | 52000 | 0.53 | 0.43 | 5:45 | 1525 | 0.75 | 100% | 3.21 | 43.16 | Valve | 915.37 | AGM 3, Sta. 200+00, 6' W OF C/L OF BLINN/ N. LANE | 2342.64 | 46.38 | Metal Loss Internal | 33.787 | -118.245 | 23.98
40010463 | GROUP | 17826.17 | 17746.43 | 11% | 0.219 | 52000 | 0.65 | 0.35 | 6:00 | 1525 | 0.75 | 100% | 4.97 | 41.41 | Valve | 917.12 | AGM 3, Sta. 200+00, 6' W OF C/L OF BLINN/ N. LANE | 2340.89 | 46.38 | Metal Loss Internal | 33.787 | -118.245 | 24
40010464 | GROUP | 17827.68 | 17747.88 | 16% | 0.219 | 52000 | 1.05 | 0.85 | 6:00 | 1525 | 0.75 | 100% | 6.47 | 39.9 | Valve | 918.63 | AGM 3, Sta. 200+00, 6' W OF C/L OF BLINN/ N. LANE | 2339.38 | 46.38 | Metal Loss Internal | 33.787 | -118.245 | 24.02
40010465 | GROUP | 17828.53 | 17748.7 | 17% | 0.219 | 52000 | 0.76 | 0.82 | 6:00 | 1525 | 0.75 | 100% | 7.32 | 39.05 | Valve | 919.48 | AGM 3, Sta. 200+00, 6' W OF C/L OF BLINN/ N. LANE | 2338.53 | 46.38 | Metal Loss Internal | 33.787 | -118.245 | 24.03
40010466 | GROUP | 17829.94 | 17750.06 | 13% | 0.219 | 52000 | 0.53 | 0.52 | 5:45 | 1525 | 0.75 | 100% | 8.74 | 37.64 | Valve | 920.9 | AGM 3, Sta. 200+00, 6' W OF C/L OF BLINN/ N. LANE | 2337.12 | 46.38 | Metal Loss Internal | 33.787 | -118.245 | 24.05
40010467 | GROUP | 17830.35 | 17750.45 | 16% | 0.219 | 52000 | 0.84 | 0.68 | 6:00 | 1525 | 0.75 | 100% | 9.15 | 37.23 | Valve | 921.3 | AGM 3, Sta. 200+00, 6' W OF C/L OF BLINN/ N. LANE | 2336.71 | 46.38 | Metal Loss Internal | 33.787 | -118.245 | 24.05
40010468 | GROUP | 17830.53 | 17750.62 | 19% | 0.219 | 52000 | 0.56 | 0.33 | 5:30 | 1525 | 0.75 | 100% | 9.32 | 37.05 | Valve | 921.48 | AGM 3, Sta. 200+00, 6' W OF C/L OF BLINN/ N. LANE | 2336.54 | 46.38 | Metal Loss Internal | 33.787 | -118.245 | 24.06
40010469 | GROUP | 17830.95 | 17751.03 | 23% | 0.219 | 52000 | 0.83 | 0.89 | 6:00 | 1525 | 0.75 | 100% | 9.74 | 36.63 | Valve | 921.9 | AGM 3, Sta. 200+00, 6' W OF C/L OF BLINN/ N. LANE | 2336.11 | 46.38 | Metal Loss Internal | 33.787 | -118.245 | 24.06
40010470 | GROUP | 17831.17 | 17751.25 | 16% | 0.219 | 52000 | 0.51 | 0.68 | 5:45 | 1525 | 0.75 | 100% | 9.97 | 36.41 | Valve | 922.12 | AGM 3, Sta. 200+00, 6' W OF C/L OF BLINN/ N. LANE | 2335.89 | 46.38 | Metal Loss Internal | 33.787 | -118.245 | 24.07
40010471 | GROUP | 17831.32 | 17751.39 | 11% | 0.219 | 52000 | 0.56 | 1.47 | 6:00 | 1525 | 0.75 | 100% | 10.12 | 36.26 | Valve | 922.28 | AGM 3, Sta. 200+00, 6' W OF C/L OF BLINN/ N. LANE | 2335.74 | 46.38 | Metal Loss Internal | 33.787 | -118.245 | 24.07
40010472 | GROUP | 17832.57 | 17752.59 | 18% | 0.219 | 52000 | 0.86 | 0.39 | 5:45 | 1525 | 0.75 | 100% | 11.36 | 35.01 | Valve | 923.52 | AGM 3, Sta. 200+00, 6' W OF C/L OF BLINN/ N. LANE | 2334.49 | 46.38 | Metal Loss Internal | 33.787 | -118.245 | 24.08
40010473 | GROUP | 17834.13 | 17754.09 | 11% | 0.219 | 52000 | 0.51 | 0.39 | 5:45 | 1525 | 0.75 | 100% | 12.92 | 33.45 | Valve | 925.08 | AGM 3, Sta. 200+00, 6' W OF C/L OF BLINN/ N. LANE | 2332.93 | 46.38 | Metal Loss Internal | 33.787 | -118.245 | 24.09
40010474 | GROUP | 17834.7 | 17754.65 | 13% | 0.219 | 52000 | 0.56 | 0.33 | 5:45 | 1525 | 0.75 | 100% | 13.5 | 32.88 | Valve | 925.65 | AGM 3, Sta. 200+00, 6' W OF C/L OF BLINN/ N. LANE | 2332.36 | 46.38 | Metal Loss Internal | 33.787 | -118.245 | 24.1
40010475 | GROUP | 17835.3 | 17755.22 | 10% | 0.219 | 52000 | 0.46 | 0.33 | 5:45 | 1525 | 0.75 | 100% | 14.09 | 32.28 | Valve | 926.25 | AGM 3, Sta. 200+00, 6' W OF C/L OF BLINN/ N. LANE | 2331.77 | 46.38 | Metal Loss Internal | 33.787 | -118.245 | 24.1
40010476 | GROUP | 17835.42 | 17755.34 | 11% | 0.219 | 52000 | 0.52 | 0.4 | 5:45 | 1525 | 0.75 | 100% | 14.22 | 32.16 | Valve | 926.37 | AGM 3, Sta. 200+00, 6' W OF C/L OF BLINN/ N. LANE | 2331.64 | 46.38 | Metal Loss Internal | 33.787 | -118.245 | 24.1
40010477 | GROUP | 17839.08 | 17758.86 | 11% | 0.219 | 52000 | 0.36 | 0.33 | 5:45 | 1525 | 0.75 | 100% | 17.88 | 28.5 | Valve | 930.03 | AGM 3, Sta. 200+00, 6' W OF C/L OF BLINN/ N. LANE | 2327.98 | 46.38 | Metal Loss Internal | 33.787 | -118.245 | 24.11
6700 | WELD | 17867.58 | 17786.3 | [15 empty] | 37.66 |  | 33.7871 | -118.245 | 23.88
40010478 | GROUP | 17883.45 | 17801.57 | 18% | 0.219 | 52000 | 0.54 | 0.5 | 6:45 | 1525 | 0.75 | 100% | 15.87 | 21.79 | Valve | 974.4 | AGM 3, Sta. 200+00, 6' W OF C/L OF BLINN/ N. LANE | 2283.61 | 37.66 | Metal Loss Internal | 33.7871 | -118.245 | 23.75
40010479 | GROUP | 17885 | 17803.07 | 10% | 0.219 | 52000 | 0.5 | 0.33 | 6:15 | 1525 | 0.75 | 100% | 17.42 | 20.23 | Valve | 975.95 | AGM 3, Sta. 200+00, 6' W OF C/L OF BLINN/ N. LANE | 2282.06 | 37.66 | Metal Loss Internal | 33.7872 | -118.245 | 23.75
40010480 | GROUP | 17888.62 | 17806.55 | 12% | 0.219 | 52000 | 0.59 | 0.59 | 5:45 | 1525 | 0.75 | 100% | 21.04 | 16.62 | Valve | 979.57 | AGM 3, Sta. 200+00, 6' W OF C/L OF BLINN/ N. LANE | 2278.44 | 37.66 | Metal Loss Internal | 33.7872 | -118.245 | 23.74
40010481 | GROUP | 17888.88 | 17806.8 | 16% | 0.219 | 52000 | 0.51 | 0.6 | 6:00 | 1525 | 0.75 | 100% | 21.3 | 16.35 | Valve | 979.83 | AGM 3, Sta. 200+00, 6' W OF C/L OF BLINN/ N. LANE | 2278.18 | 37.66 | Metal Loss Internal | 33.7872 | -118.245 | 23.74
40010482 | GROUP | 17889.5 | 17807.4 | 13% | 0.219 | 52000 | 0.52 | 0.5 | 6:00 | 1525 | 0.75 | 100% | 21.92 | 15.73 | Valve | 980.45 | AGM 3, Sta. 200+00, 6' W OF C/L OF BLINN/ N. LANE | 2277.56 | 37.66 | Metal Loss Internal | 33.7872 | -118.245 | 23.75
40010483 | GROUP | 17889.87 | 17807.75 | 18% | 0.219 | 52000 | 0.56 | 0.54 | 5:45 | 1525 | 0.75 | 100% | 22.29 | 15.37 | Valve | 980.82 | AGM 3, Sta. 200+00, 6' W OF C/L OF BLINN/ N. LANE | 2277.19 | 37.66 | Metal Loss Internal | 33.7872 | -118.245 | 23.75
40010484 | GROUP | 17890.18 | 17808.05 | 11% | 0.219 | 52000 | 0.47 | 0.63 | 5:45 | 1525 | 0.75 | 100% | 22.6 | 15.06 | Valve | 981.13 | AGM 3, Sta. 200+00, 6' W OF C/L OF BLINN/ N. LANE | 2276.88 | 37.66 | Metal Loss Internal | 33.7872 | -118.245 | 23.75
40010485 | GROUP | 17891.58 | 17809.4 | 11% | 0.219 | 52000 | 0.4 | 0.33 | 5:45 | 1525 | 0.75 | 100% | 24 | 13.65 | Valve | 982.54 | AGM 3, Sta. 200+00, 6' W OF C/L OF BLINN/ N. LANE | 2275.48 | 37.66 | Metal Loss Internal | 33.7872 | -118.245 | 23.75
40010486 | GROUP | 17891.77 | 17809.58 | 10% | 0.219 | 52000 | 0.44 | 0.33 | 5:45 | 1525 | 0.75 | 100% | 24.19 | 13.47 | Valve | 982.72 | AGM 3, Sta. 200+00, 6' W OF C/L OF BLINN/ N. LANE | 2275.29 | 37.66 | Metal Loss Internal | 33.7872 | -118.245 | 23.75
40010487 | GROUP | 17892.6 | 17810.38 | 11% | 0.219 | 52000 | 0.9 | 0.49 | 5:45 | 1525 | 0.75 | 100% | 25.02 | 12.64 | Valve | 983.55 | AGM 3, Sta. 200+00, 6' W OF C/L OF BLINN/ N. LANE | 2274.46 | 37.66 | Metal Loss Internal | 33.7872 | -118.245 | 23.76
6710 | WELD | 17905.24 | 17822.55 | [15 empty] | 46.8 |  | 33.7872 | -118.245 | 23.94
40010488 | GROUP | 17907.68 | 17824.9 | 14% | 0.219 | 52000 | 0.66 | 0.33 | 5:45 | 1525 | 0.75 | 100% | 2.44 | 44.36 | Valve | 998.63 | AGM 3, Sta. 200+00, 6' W OF C/L OF BLINN/ N. LANE | 2259.38 | 46.8 | Metal Loss Internal | 33.7872 | -118.245 | 23.99
40010489 | GROUP | 17910.51 | 17827.63 | 11% | 0.219 | 52000 | 0.48 | 0.37 | 6:00 | 1525 | 0.75 | 100% | 5.28 | 41.52 | Valve | 1001.47 | AGM 3, Sta. 200+00, 6' W OF C/L OF BLINN/ N. LANE | 2256.55 | 46.8 | Metal Loss Internal | 33.7872 | -118.245 | 24.05
40010490 | GROUP | 17931.68 | 17848.01 | 12% | 0.219 | 52000 | 0.61 | 0.48 | 5:45 | 1525 | 0.75 | 100% | 26.45 | 20.35 | Valve | 1022.63 | AGM 3, Sta. 200+00, 6' W OF C/L OF BLINN/ N. LANE | 2235.38 | 46.8 | Metal Loss Internal | 33.7873 | -118.245 | 24.58
40010491 | GROUP | 17947.1 | 17862.85 | 12% | 0.219 | 52000 | 1.68 | 0.61 | 5:45 | 1525 | 0.75 | 100% | 41.87 | 4.93 | Valve | 1038.05 | AGM 3, Sta. 200+00, 6' W OF C/L OF BLINN/ N. LANE | 2219.96 | 46.8 | Metal Loss Internal | 33.7873 | -118.245 | 25.03
40010492 | GROUP | 17949.87 | 17865.51 | 12% | 0.219 | 52000 | 0.45 | 0.33 | 5:45 | 1525 | 0.75 | 100% | 44.63 | 2.17 | Valve | 1040.82 | AGM 3, Sta. 200+00, 6' W OF C/L OF BLINN/ N. LANE | 2217.19 | 46.8 | Metal Loss Internal | 33.7873 | -118.245 | 25.1
40010493 | GROUP | 17950.13 | 17865.77 | 12% | 0.219 | 52000 | 0.39 | 0.35 | 6:00 | 1525 | 0.75 | 100% | 44.89 | 1.91 | Valve | 1041.08 | AGM 3, Sta. 200+00, 6' W OF C/L OF BLINN/ N. LANE | 2216.93 | 46.8 | Metal Loss Internal | 33.7873 | -118.245 | 25.11
6720 | WELD | 17952.04 | 17867.6 | [15 empty] | 46.84 |  | 33.7873 | -118.245 | 25.16
40010494 | GROUP | 17956.3 | 17871.71 | 12% | 0.219 | 52000 | 0.62 | 0.47 | 6:00 | 1525 | 0.75 | 100% | 4.27 | 42.57 | Valve | 1047.25 | AGM 3, Sta. 200+00, 6' W OF C/L OF BLINN/ N. LANE | 2210.76 | 46.84 | Metal Loss Internal | 33.7873 | -118.245 | 25.28
40010495 | GROUP | 17957.86 | 17873.21 | 13% | 0.219 | 52000 | 0.4 | 0.34 | 5:45 | 1525 | 0.75 | 100% | 5.83 | 41.01 | Valve | 1048.81 | AGM 3, Sta. 200+00, 6' W OF C/L OF BLINN/ N. LANE | 2209.2 | 46.84 | Metal Loss Internal | 33.7874 | -118.245 | 25.33
40010496 | GROUP | 17958.82 | 17874.14 | 13% | 0.219 | 52000 | 0.8 | 0.38 | 5:45 | 1525 | 0.75 | 100% | 6.79 | 40.05 | Valve | 1049.77 | AGM 3, Sta. 200+00, 6' W OF C/L OF BLINN/ N. LANE | 2208.24 | 46.84 | Metal Loss Internal | 33.7874 | -118.245 | 25.36
40010497 | GROUP | 17959.67 | 17874.95 | 11% | 0.219 | 52000 | 1.43 | 1.08 | 6:00 | 1525 | 0.75 | 100% | 7.63 | 39.2 | Valve | 1050.62 | AGM 3, Sta. 200+00, 6' W OF C/L OF BLINN/ N. LANE | 2207.39 | 46.84 | Metal Loss Internal | 33.7874 | -118.245 | 25.39
6730 | WELD | 17998.87 | 17912.69 | [15 empty] | 46.79 |  | 33.7875 | -118.2451 | 26
40010498 | GROUP | 17999.47 | 17913.26 | 13% | 0.219 | 52000 | 1.48 | 1.03 | 6:00 | 1525 | 0.75 | 100% | 0.6 | 46.19 | Valve | 1090.42 | AGM 3, Sta. 200+00, 6' W OF C/L OF BLINN/ N. LANE | 2167.59 | 46.79 | Metal Loss Internal | 33.7875 | -118.2451 | 25.99
40010499 | GROUP | 18007.25 | 17920.75 | 17% | 0.219 | 52000 | 2.01 | 1.17 | 6:00 | 1525 | 0.75 | 100% | 8.38 | 38.41 | Valve | 1098.2 | AGM 3, Sta. 200+00, 6' W OF C/L OF BLINN/ N. LANE | 2159.81 | 46.79 | Metal Loss Internal | 33.7875 | -118.2451 | 25.94
40010500 | GROUP | 18007.55 | 17921.04 | 11% | 0.219 | 52000 | 0.9 | 0.62 | 6:00 | 1525 | 0.75 | 100% | 8.68 | 38.11 | Valve | 1098.5 | AGM 3, Sta. 200+00, 6' W OF C/L OF BLINN/ N. LANE | 2159.51 | 46.79 | Metal Loss Internal | 33.7875 | -118.2451 | 25.94
40010501 | GROUP | 18008.41 | 17921.87 | 14% | 0.219 | 52000 | 1 | 0.67 | 6:00 | 1525 | 0.75 | 100% | 9.54 | 37.25 | Valve | 1099.36 | AGM 3, Sta. 200+00, 6' W OF C/L OF BLINN/ N. LANE | 2158.65 | 46.79 | Metal Loss Internal | 33.7875 | -118.2451 | 25.94
40010502 | GROUP | 18009.29 | 17922.72 | 11% | 0.219 | 52000 | 0.56 | 0.38 | 6:00 | 1525 | 0.75 | 100% | 10.42 | 36.37 | Valve | 1100.24 | AGM 3, Sta. 200+00, 6' W OF C/L OF BLINN/ N. LANE | 2157.77 | 46.79 | Metal Loss Internal | 33.7875 | -118.2451 | 25.94
6740 | WELD | 18045.66 | 17957.73 | [15 empty] | 43.01 |  | 33.7876 | -118.2451 | 25.89
40010503 | GROUP | 18052.89 | 17964.7 | 18% | 0.219 | 52000 | 1.69 | 0.4 | 5:30 | 1525 | 0.75 | 100% | 7.23 | 35.77 | Valve | 1143.84 | AGM 3, Sta. 200+00, 6' W OF C/L OF BLINN/ N. LANE | 2114.17 | 43.01 | Metal Loss Internal | 33.7876 | -118.2451 | 25.81
40010504 | GROUP | 18053.35 | 17965.14 | 10% | 0.219 | 52000 | 0.47 | 0.42 | 6:00 | 1525 | 0.75 | 100% | 7.69 | 35.32 | Valve | 1144.3 | AGM 3, Sta. 200+00, 6' W OF C/L OF BLINN/ N. LANE | 2113.71 | 43.01 | Metal Loss Internal | 33.7876 | -118.2451 | 25.81
40010505 | GROUP | 18053.89 | 17965.65 | 15% | 0.219 | 52000 | 0.73 | 0.63 | 6:00 | 1525 | 0.75 | 100% | 8.23 | 34.78 | Valve | 1144.84 | AGM 3, Sta. 200+00, 6' W OF C/L OF BLINN/ N. LANE | 2113.17 | 43.01 | Metal Loss Internal | 33.7876 | -118.2451 | 25.8
40010506 | GROUP | 18054.13 | 17965.89 | 19% | 0.219 | 52000 | 1.3 | 0.62 | 5:45 | 1525 | 0.75 | 100% | 8.47 | 34.53 | Valve | 1145.09 | AGM 3, Sta. 200+00, 6' W OF C/L OF BLINN/ N. LANE | 2112.93 | 43.01 | Metal Loss Internal | 33.7876 | -118.2451 | 25.8
40010507 | GROUP | 18055.65 | 17967.35 | 10% | 0.219 | 52000 | 0.49 | 0.33 | 5:45 | 1525 | 0.75 | 100% | 9.99 | 33.02 | Valve | 1146.6 | AGM 3, Sta. 200+00, 6' W OF C/L OF BLINN/ N. LANE | 2111.42 | 43.01 | Metal Loss Internal | 33.7876 | -118.2451 | 25.79
40010508 | GROUP | 18059.85 | 17971.4 | 13% | 0.219 | 52000 | 0.49 | 0.44 | 5:45 | 1525 | 0.75 | 100% | 14.19 | 28.82 | Valve | 1150.8 | AGM 3, Sta. 200+00, 6' W OF C/L OF BLINN/ N. LANE | 2107.21 | 43.01 | Metal Loss External | 33.7876 | -118.2451 | 25.75
40010509 | GROUP | 18063.13 | 17974.56 | 16% | 0.219 | 52000 | 2.2 | 1.1 | 5:45 | 1525 | 0.75 | 100% | 17.47 | 25.53 | Valve | 1154.09 | AGM 3, Sta. 200+00, 6' W OF C/L OF BLINN/ N. LANE | 2103.93 | 43.01 | Metal Loss Internal | 33.7876 | -118.2451 | 25.73
40010510 | GROUP | 18063.54 | 17974.94 | 12% | 0.219 | 52000 | 0.88 | 1 | 6:00 | 1525 | 0.75 | 100% | 17.88 | 25.13 | Valve | 1154.49 | AGM 3, Sta. 200+00, 6' W OF C/L OF BLINN/ N. LANE | 2103.53 | 43.01 | Metal Loss Internal | 33.7876 | -118.2451 | 25.73
40010511 | GROUP | 18064.12 | 17975.5 | 11% | 0.219 | 52000 | 1.44 | 1.32 | 6:00 | 1525 | 0.75 | 100% | 18.46 | 24.55 | Valve | 1155.07 | AGM 3, Sta. 200+00, 6' W OF C/L OF BLINN/ N. LANE | 2102.95 | 43.01 | Metal Loss Internal | 33.7876 | -118.2451 | 25.72
6750 | WELD | 18088.67 | 17999.14 | [15 empty] | 40.11 |  | 33.7877 | -118.2451 | 25.81
40010512 | GROUP | 18091.64 | 18001.99 | 11% | 0.219 | 52000 | 1.8 | 1.27 | 6:00 | 1525 | 0.75 | 100% | 2.97 | 37.14 | Valve | 1182.59 | AGM 3, Sta. 200+00, 6' W OF C/L OF BLINN/ N. LANE | 2075.42 | 40.11 | Metal Loss Internal | 33.7877 | -118.2451 | 25.87
40010513 | GROUP | 18092.68 | 18003 | 12% | 0.219 | 52000 | 0.54 | 0.38 | 5:45 | 1525 | 0.75 | 100% | 4.01 | 36.1 | Valve | 1183.63 | AGM 3, Sta. 200+00, 6' W OF C/L OF BLINN/ N. LANE | 2074.38 | 40.11 | Metal Loss Internal | 33.7877 | -118.2451 | 25.89
40010514 | GROUP | 18093.13 | 18003.43 | 12% | 0.219 | 52000 | 0.61 | 0.52 | 6:00 | 1525 | 0.75 | 100% | 4.46 | 35.65 | Valve | 1184.08 | AGM 3, Sta. 200+00, 6' W OF C/L OF BLINN/ N. LANE | 2073.93 | 40.11 | Metal Loss Internal | 33.7877 | -118.2451 | 25.9
40010515 | GROUP | 18093.41 | 18003.7 | 11% | 0.219 | 52000 | 0.74 | 0.42 | 5:45 | 1525 | 0.75 | 100% | 4.74 | 35.37 | Valve | 1184.36 | AGM 3, Sta. 200+00, 6' W OF C/L OF BLINN/ N. LANE | 2073.65 | 40.11 | Metal Loss Internal | 33.7877 | -118.2451 | 25.91
40010516 | GROUP | 18094.22 | 18004.48 | 11% | 0.219 | 52000 | 0.61 | 0.41 | 5:45 | 1525 | 0.75 | 100% | 5.55 | 34.56 | Valve | 1185.17 | AGM 3, Sta. 200+00, 6' W OF C/L OF BLINN/ N. LANE | 2072.84 | 40.11 | Metal Loss Internal | 33.7877 | -118.2451 | 25.92
40010517 | GROUP | 18095.93 | 18006.13 | 14% | 0.219 | 52000 | 0.78 | 0.33 | 5:30 | 1525 | 0.75 | 100% | 7.26 | 32.85 | Valve | 1186.88 | AGM 3, Sta. 200+00, 6' W OF C/L OF BLINN/ N. LANE | 2071.13 | 40.11 | Metal Loss Internal | 33.7877 | -118.2451 | 25.97
40010518 | GROUP | 18096.64 | 18006.81 | 10% | 0.219 | 52000 | 0.43 | 0.33 | 5:30 | 1525 | 0.75 | 100% | 7.97 | 32.14 | Valve | 1187.59 | AGM 3, Sta. 200+00, 6' W OF C/L OF BLINN/ N. LANE | 2070.42 | 40.11 | Metal Loss Internal | 33.7877 | -118.2451 | 25.99
40010519 | GROUP | 18097.73 | 18007.86 | 15% | 0.219 | 52000 | 0.76 | 0.58 | 6:00 | 1525 | 0.75 | 100% | 9.06 | 31.05 | Valve | 1188.68 | AGM 3, Sta. 200+00, 6' W OF C/L OF BLINN/ N. LANE | 2069.33 | 40.11 | Metal Loss Internal | 33.7877 | -118.2451 | 26.01
40010520 | GROUP | 18098.05 | 18008.17 | 15% | 0.219 | 52000 | 0.55 | 0.35 | 5:45 | 1525 | 0.75 | 100% | 9.38 | 30.73 | Valve | 1189 | AGM 3, Sta. 200+00, 6' W OF C/L OF BLINN/ N. LANE | 2069.01 | 40.11 | Metal Loss Internal | 33.7877 | -118.2451 | 26.02
40010521 | GROUP | 18098.68 | 18008.78 | 12% | 0.219 | 52000 | 0.56 | 0.33 | 5:45 | 1525 | 0.75 | 100% | 10.01 | 30.1 | Valve | 1189.63 | AGM 3, Sta. 200+00, 6' W OF C/L OF BLINN/ N. LANE | 2068.38 | 40.11 | Metal Loss Internal | 33.7877 | -118.2451 | 26.03
40010522 | GROUP | 18098.9 | 18008.99 | 13% | 0.219 | 52000 | 0.92 | 0.7 | 5:45 | 1525 | 0.75 | 100% | 10.24 | 29.88 | Valve | 1189.85 | AGM 3, Sta. 200+00, 6' W OF C/L OF BLINN/ N. LANE | 2068.16 | 40.11 | Metal Loss Internal | 33.7877 | -118.2451 | 26.04
40010523 | GROUP | 18099.3 | 18009.37 | 11% | 0.219 | 52000 | 0.64 | 0.49 | 5:45 | 1525 | 0.75 | 100% | 10.63 | 29.48 | Valve | 1190.25 | AGM 3, Sta. 200+00, 6' W OF C/L OF BLINN/ N. LANE | 2067.77 | 40.11 | Metal Loss Internal | 33.7877 | -118.2451 | 26.05
40010524 | GROUP | 18099.51 | 18009.58 | 11% | 0.219 | 52000 | 0.6 | 0.33 | 5:45 | 1525 | 0.75 | 100% | 10.84 | 29.27 | Valve | 1190.46 | AGM 3, Sta. 200+00, 6' W OF C/L OF BLINN/ N. LANE | 2067.55 | 40.11 | Metal Loss Internal | 33.7877 | -118.2451 | 26.05
40010525 | GROUP | 18100.08 | 18010.13 | 21% | 0.219 | 52000 | 0.76 | 0.33 | 5:45 | 1525 | 0.75 | 100% | 11.41 | 28.7 | Valve | 1191.03 | AGM 3, Sta. 200+00, 6' W OF C/L OF BLINN/ N. LANE | 2066.98 | 40.11 | Metal Loss Internal | 33.7877 | -118.2451 | 26.07
40010526 | GROUP | 18100.73 | 18010.75 | 10% | 0.219 | 52000 | 0.49 | 0.52 | 6:00 | 1525 | 0.75 | 100% | 12.06 | 28.05 | Valve | 1191.68 | AGM 3, Sta. 200+00, 6' W OF C/L OF BLINN/ N. LANE | 2066.33 | 40.11 | Metal Loss Internal | 33.7877 | -118.2451 | 26.08
40010527 | GROUP | 18100.92 | 18010.93 | 13% | 0.219 | 52000 | 0.44 | 0.33 | 5:30 | 1525 | 0.75 | 100% | 12.25 | 27.86 | Valve | 1191.87 | AGM 3, Sta. 200+00, 6' W OF C/L OF BLINN/ N. LANE | 2066.15 | 40.11 | Metal Loss Internal | 33.7877 | -118.2451 | 26.09
40010528 | GROUP | 18101.05 | 18011.06 | 21% | 0.219 | 52000 | 0.44 | 0.4 | 5:45 | 1525 | 0.75 | 100% | 12.39 | 27.72 | Valve | 1192.01 | AGM 3, Sta. 200+00, 6' W OF C/L OF BLINN/ N. LANE | 2066.01 | 40.11 | Metal Loss Internal | 33.7877 | -118.2451 | 26.09
40010529 | GROUP | 18101.29 | 18011.28 | 17% | 0.219 | 52000 | 0.63 | 1.7 | 6:00 | 1525 | 0.75 | 100% | 12.62 | 27.49 | Valve | 1192.24 | AGM 3, Sta. 200+00, 6' W OF C/L OF BLINN/ N. LANE | 2065.78 | 40.11 | Metal Loss Internal | 33.7877 | -118.2451 | 26.1
40010530 | GROUP | 18102.03 | 18012 | 11% | 0.219 | 52000 | 2.16 | 0.44 | 5:45 | 1525 | 0.75 | 100% | 13.36 | 26.75 | Valve | 1192.98 | AGM 3, Sta. 200+00, 6' W OF C/L OF BLINN/ N. LANE | 2065.03 | 40.11 | Metal Loss Internal | 33.7877 | -118.2451 | 26.12
40010531 | GROUP | 18103.45 | 18013.36 | 16% | 0.219 | 52000 | 1.62 | 0.77 | 5:45 | 1525 | 0.75 | 100% | 14.78 | 25.33 | Valve | 1194.4 | AGM 3, Sta. 200+00, 6' W OF C/L OF BLINN/ N. LANE | 2063.62 | 40.11 | Metal Loss Internal | 33.7878 | -118.2451 | 26.15
40010532 | GROUP | 18103.72 | 18013.62 | 13% | 0.219 | 52000 | 0.96 | 0.5 | 5:45 | 1525 | 0.75 | 100% | 15.05 | 25.06 | Valve | 1194.67 | AGM 3, Sta. 200+00, 6' W OF C/L OF BLINN/ N. LANE | 2063.34 | 40.11 | Metal Loss Internal | 33.7878 | -118.2451 | 26.16
40010533 | GROUP | 18104.29 | 18014.17 | 11% | 0.219 | 52000 | 0.77 | 1.01 | 6:00 | 1525 | 0.75 | 100% | 15.62 | 24.49 | Valve | 1195.24 | AGM 3, Sta. 200+00, 6' W OF C/L OF BLINN/ N. LANE | 2062.77 | 40.11 | Metal Loss Internal | 33.7878 | -118.2451 | 26.17
40010534 | GROUP | 18104.44 | 18014.32 | 11% | 0.219 | 52000 | 0.69 | 0.33 | 6:00 | 1525 | 0.75 | 100% | 15.77 | 24.34 | Valve | 1195.39 | AGM 3, Sta. 200+00, 6' W OF C/L OF BLINN/ N. LANE | 2062.63 | 40.11 | Metal Loss Internal | 33.7878 | -118.2451 | 26.17
40010535 | GROUP | 18105.26 | 18015.11 | 13% | 0.219 | 52000 | 0.85 | 0.57 | 6:00 | 1525 | 0.75 | 100% | 16.59 | 23.52 | Valve | 1196.21 | AGM 3, Sta. 200+00, 6' W OF C/L OF BLINN/ N. LANE | 2061.81 | 40.11 | Metal Loss Internal | 33.7878 | -118.2451 | 26.19
40010536 | GROUP | 18105.82 | 18015.65 | 12% | 0.219 | 52000 | 0.76 | 0.55 | 6:00 | 1525 | 0.75 | 100% | 17.15 | 22.96 | Valve | 1196.77 | AGM 3, Sta. 200+00, 6' W OF C/L OF BLINN/ N. LANE | 2061.24 | 40.11 | Metal Loss Internal | 33.7878 | -118.2451 | 26.2
40010537 | GROUP | 18106.3 | 18016.12 | 13% | 0.219 | 52000 | 0.66 | 0.82 | 5:45 | 1525 | 0.75 | 100% | 17.64 | 22.47 | Valve | 1197.26 | AGM 3, Sta. 200+00, 6' W OF C/L OF BLINN/ N. LANE | 2060.76 | 40.11 | Metal Loss Internal | 33.7878 | -118.2451 | 26.21
40010538 | GROUP | 18106.99 | 18016.77 | 10% | 0.219 | 52000 | 0.52 | 0.37 | 6:00 | 1525 | 0.75 | 100% | 18.32 | 21.79 | Valve | 1197.94 | AGM 3, Sta. 200+00, 6' W OF C/L OF BLINN/ N. LANE | 2060.07 | 40.11 | Metal Loss Internal | 33.7878 | -118.2451 | 26.23
40010539 | GROUP | 18108.4 | 18018.14 | 10% | 0.219 | 52000 | 0.5 | 0.36 | 6:00 | 1525 | 0.75 | 100% | 19.74 | 20.38 | Valve | 1199.35 | AGM 3, Sta. 200+00, 6' W OF C/L OF BLINN/ N. LANE | 2058.66 | 40.11 | Metal Loss Internal | 33.7878 | -118.2451 | 26.25
40010540 | GROUP | 18108.82 | 18018.53 | 10% | 0.219 | 52000 | 0.57 | 0.39 | 6:00 | 1525 | 0.75 | 100% | 20.15 | 19.96 | Valve | 1199.77 | AGM 3, Sta. 200+00, 6' W OF C/L OF BLINN/ N. LANE | 2058.25 | 40.11 | Metal Loss Internal | 33.7878 | -118.2451 | 26.26
40010541 | GROUP | 18109.02 | 18018.73 | 14% | 0.219 | 52000 | 0.65 | 0.51 | 5:45 | 1525 | 0.75 | 100% | 20.35 | 19.76 | Valve | 1199.97 | AGM 3, Sta. 200+00, 6' W OF C/L OF BLINN/ N. LANE | 2058.04 | 40.11 | Metal Loss Internal | 33.7878 | -118.2451 | 26.27
40010542 | GROUP | 18109.49 | 18019.19 | 14% | 0.219 | 52000 | 2.76 | 1.24 | 6:00 | 1525 | 0.75 | 100% | 20.83 | 19.28 | Valve | 1200.45 | AGM 3, Sta. 200+00, 6' W OF C/L OF BLINN/ N. LANE | 2057.57 | 40.11 | Metal Loss Internal | 33.7878 | -118.2451 | 26.28
40010543 | GROUP | 18110.44 | 18020.1 | 12% | 0.219 | 52000 | 0.88 | 0.81 | 6:00 | 1525 | 0.75 | 100% | 21.78 | 18.34 | Valve | 1201.39 | AGM 3, Sta. 200+00, 6' W OF C/L OF BLINN/ N. LANE | 2056.62 | 40.11 | Metal Loss Internal | 33.7878 | -118.2451 | 26.29
40010544 | GROUP | 18110.76 | 18020.4 | 12% | 0.219 | 52000 | 0.72 | 0.67 | 6:00 | 1525 | 0.75 | 100% | 22.09 | 18.02 | Valve | 1201.71 | AGM 3, Sta. 200+00, 6' W OF C/L OF BLINN/ N. LANE | 2056.3 | 40.11 | Metal Loss Internal | 33.7878 | -118.2451 | 26.3
40010545 | GROUP | 18111.39 | 18021.01 | 10% | 0.219 | 52000 | 0.72 | 0.41 | 6:00 | 1525 | 0.75 | 100% | 22.72 | 17.39 | Valve | 1202.34 | AGM 3, Sta. 200+00, 6' W OF C/L OF BLINN/ N. LANE | 2055.67 | 40.11 | Metal Loss Internal | 33.7878 | -118.2451 | 26.31
40010546 | GROUP | 18111.55 | 18021.17 | 12% | 0.219 | 52000 | 0.77 | 0.56 | 6:00 | 1525 | 0.75 | 100% | 22.89 | 17.23 | Valve | 1202.5 | AGM 3, Sta. 200+00, 6' W OF C/L OF BLINN/ N. LANE | 2055.51 | 40.11 | Metal Loss Internal | 33.7878 | -118.2451 | 26.31
40010547 | GROUP | 18111.86 | 18021.46 | 16% | 0.219 | 52000 | 0.85 | 0.53 | 5:45 | 1525 | 0.75 | 100% | 23.19 | 16.92 | Valve | 1202.81 | AGM 3, Sta. 200+00, 6' W OF C/L OF BLINN/ N. LANE | 2055.21 | 40.11 | Metal Loss Internal | 33.7878 | -118.2451 | 26.32
40010548 | GROUP | 18112.01 | 18021.61 | 13% | 0.219 | 52000 | 0.59 | 0.57 | 6:00 | 1525 | 0.75 | 100% | 23.34 | 16.77 | Valve | 1202.96 | AGM 3, Sta. 200+00, 6' W OF C/L OF BLINN/ N. LANE | 2055.05 | 40.11 | Metal Loss Internal | 33.7878 | -118.2451 | 26.32
40010549 | GROUP | 18112.54 | 18022.12 | 21% | 0.219 | 52000 | 0.45 | 0.37 | 6:15 | 1525 | 0.75 | 100% | 23.87 | 16.24 | Valve | 1203.49 | AGM 3, Sta. 200+00, 6' W OF C/L OF BLINN/ N. LANE | 2054.52 | 40.11 | Metal Loss Internal | 33.7878 | -118.2451 | 26.33
40010550 | GROUP | 18113.14 | 18022.69 | 13% | 0.219 | 52000 | 0.75 | 0.73 | 6:00 | 1525 | 0.75 | 100% | 24.47 | 15.64 | Valve | 1204.09 | AGM 3, Sta. 200+00, 6' W OF C/L OF BLINN/ N. LANE | 2053.92 | 40.11 | Metal Loss Internal | 33.7878 | -118.2451 | 26.34
40010551 | GROUP | 18113.63 | 18023.17 | 11% | 0.219 | 52000 | 0.75 | 0.4 | 6:00 | 1525 | 0.75 | 100% | 24.97 | 15.15 | Valve | 1204.58 | AGM 3, Sta. 200+00, 6' W OF C/L OF BLINN/ N. LANE | 2053.43 | 40.11 | Metal Loss Internal | 33.7878 | -118.2451 | 26.34
40010552 | GROUP | 18115.25 | 18024.72 | 10% | 0.219 | 52000 | 0.7 | 0.52 | 6:00 | 1525 | 0.75 | 100% | 26.58 | 13.53 | Valve | 1206.2 | AGM 3, Sta. 200+00, 6' W OF C/L OF BLINN/ N. LANE | 2051.81 | 40.11 | Metal Loss Internal | 33.7878 | -118.2451 | 26.37
40010553 | GROUP | 18115.82 | 18025.28 | 17% | 0.219 | 52000 | 0.51 | 0.55 | 6:00 | 1525 | 0.75 | 100% | 27.15 | 12.96 | Valve | 1206.77 | AGM 3, Sta. 200+00, 6' W OF C/L OF BLINN/ N. LANE | 2051.24 | 40.11 | Metal Loss Internal | 33.7878 | -118.2451 | 26.38
40010554 | GROUP | 18116.53 | 18025.95 | 13% | 0.219 | 52000 | 1.72 | 1.11 | 6:00 | 1525 | 0.75 | 100% | 27.86 | 12.25 | Valve | 1207.48 | AGM 3, Sta. 200+00, 6' W OF C/L OF BLINN/ N. LANE | 2050.54 | 40.11 | Metal Loss Internal | 33.7878 | -118.2451 | 26.38
40010555 | GROUP | 18116.93 | 18026.34 | 11% | 0.219 | 52000 | 0.63 | 0.42 | 6:00 | 1525 | 0.75 | 100% | 28.26 | 11.85 | Valve | 1207.88 | AGM 3, Sta. 200+00, 6' W OF C/L OF BLINN/ N. LANE | 2050.14 | 40.11 | Metal Loss Internal | 33.7878 | -118.2451 | 26.39
40010556 | GROUP | 18117.07 | 18026.47 | 18% | 0.219 | 52000 | 0.63 | 0.44 | 5:45 | 1525 | 0.75 | 100% | 28.4 | 11.71 | Valve | 1208.02 | AGM 3, Sta. 200+00, 6' W OF C/L OF BLINN/ N. LANE | 2050 | 40.11 | Metal Loss Internal | 33.7878 | -118.2451 | 26.39
40010557 | GROUP | 18117.33 | 18026.73 | 14% | 0.219 | 52000 | 0.98 | 0.65 | 5:45 | 1525 | 0.75 | 100% | 28.66 | 11.45 | Valve | 1208.28 | AGM 3, Sta. 200+00, 6' W OF C/L OF BLINN/ N. LANE | 2049.74 | 40.11 | Metal Loss Internal | 33.7878 | -118.2451 | 26.4
40010558 | GROUP | 18118.05 | 18027.42 | 14% | 0.219 | 52000 | 0.76 | 0.48 | 5:45 | 1525 | 0.75 | 100% | 29.38 | 10.73 | Valve | 1209 | AGM 3, Sta. 200+00, 6' W OF C/L OF BLINN/ N. LANE | 2049.01 | 40.11 | Metal Loss External | 33.7878 | -118.2451 | 26.4
40010559 | GROUP | 18118.25 | 18027.61 | 11% | 0.219 | 52000 | 0.49 | 0.43 | 6:00 | 1525 | 0.75 | 100% | 29.58 | 10.53 | Valve | 1209.2 | AGM 3, Sta. 200+00, 6' W OF C/L OF BLINN/ N. LANE | 2048.81 | 40.11 | Metal Loss External | 33.7878 | -118.2451 | 26.4
40010560 | GROUP | 18119.27 | 18028.6 | 15% | 0.219 | 52000 | 2.29 | 0.71 | 6:00 | 1525 | 0.75 | 100% | 30.61 | 9.51 | Valve | 1210.22 | AGM 3, Sta. 200+00, 6' W OF C/L OF BLINN/ N. LANE | 2047.79 | 40.11 | Metal Loss Internal | 33.7878 | -118.2451 | 26.41
40010561 | GROUP | 18124.13 | 18033.27 | 14% | 0.219 | 52000 | 1.38 | 0.95 | 6:00 | 1525 | 0.75 | 100% | 35.46 | 4.65 | Valve | 1215.08 | AGM 3, Sta. 200+00, 6' W OF C/L OF BLINN/ N. LANE | 2042.93 | 40.11 | Metal Loss Internal | 33.7878 | -118.2451 | 26.45
40010562 | GROUP | 18124.41 | 18033.55 | 10% | 0.219 | 52000 | 0.42 | 0.33 | 6:15 | 1525 | 0.75 | 100% | 35.75 | 4.37 | Valve | 1215.36 | AGM 3, Sta. 200+00, 6' W OF C/L OF BLINN/ N. LANE | 2042.65 | 40.11 | Metal Loss Internal | 33.7878 | -118.2451 | 26.45
40010563 | GROUP | 18125.54 | 18034.63 | 11% | 0.219 | 52000 | 0.45 | 0.33 | 6:00 | 1525 | 0.75 | 100% | 36.87 | 3.24 | Valve | 1216.49 | AGM 3, Sta. 200+00, 6' W OF C/L OF BLINN/ N. LANE | 2041.52 | 40.11 | Metal Loss Internal | 33.7878 | -118.2451 | 26.45
6760 | WELD | 18128.78 | 18037.75 | [15 empty] | 46.91 |  | 33.7878 | -118.2451 | 26.45
40010564 | GROUP | 18141.78 | 18050.27 | 13% | 0.219 | 52000 | 0.46 | 0.45 | 6:00 | 1525 | 0.75 | 100% | 13 | 33.91 | Valve | 1232.73 | AGM 3, Sta. 200+00, 6' W OF C/L OF BLINN/ N. LANE | 2025.28 | 46.91 | Metal Loss Internal | 33.7879 | -118.2451 | 26.35
40010565 | GROUP | 18142.58 | 18051.04 | 15% | 0.219 | 52000 | 0.7 | 0.46 | 5:45 | 1525 | 0.75 | 100% | 13.8 | 33.11 | Valve | 1233.53 | AGM 3, Sta. 200+00, 6' W OF C/L OF BLINN/ N. LANE | 2024.48 | 46.91 | Metal Loss Internal | 33.7879 | -118.2451 | 26.34
40010566 | GROUP | 18142.81 | 18051.26 | 13% | 0.219 | 52000 | 0.49 | 0.44 | 6:00 | 1525 | 0.75 | 100% | 14.03 | 32.89 | Valve | 1233.76 | AGM 3, Sta. 200+00, 6' W OF C/L OF BLINN/ N. LANE | 2024.25 | 46.91 | Metal Loss Internal | 33.7879 | -118.2451 | 26.34
40010567 | GROUP | 18143.05 | 18051.49 | 11% | 0.219 | 52000 | 0.55 | 0.46 | 6:00 | 1525 | 0.75 | 100% | 14.27 | 32.65 | Valve | 1234 | AGM 3, Sta. 200+00, 6' W OF C/L OF BLINN/ N. LANE | 2024.01 | 46.91 | Metal Loss Internal | 33.7879 | -118.2451 | 26.34
40010568 | GROUP | 18149.74 | 18057.93 | 26% | 0.219 | 52000 | 0.61 | 0.43 | 5:45 | 1525 | 0.75 | 100% | 20.96 | 25.95 | Valve | 1240.69 | AGM 3, Sta. 200+00, 6' W OF C/L OF BLINN/ N. LANE | 2017.32 | 46.91 | Metal Loss External | 33.7879 | -118.2451 | 26.3
40010569 | GROUP | 18150.46 | 18058.62 | 19% | 0.219 | 52000 | 0.77 | 0.63 | 5:45 | 1525 | 0.75 | 100% | 21.68 | 25.23 | Valve | 1241.41 | AGM 3, Sta. 200+00, 6' W OF C/L OF BLINN/ N. LANE | 2016.6 | 46.91 | Metal Loss Internal | 33.7879 | -118.2451 | 26.3
40010570 | GROUP | 18151.31 | 18059.45 | 10% | 0.219 | 52000 | 0.52 | 0.46 | 5:45 | 1525 | 0.75 | 100% | 22.53 | 24.38 | Valve | 1242.26 | AGM 3, Sta. 200+00, 6' W OF C/L OF BLINN/ N. LANE | 2015.75 | 46.91 | Metal Loss Internal | 33.7879 | -118.2451 | 26.3
40010571 | GROUP | 18162.85 | 18070.55 | 12% | 0.219 | 52000 | 0.74 | 0.91 | 9:30 | 1525 | 0.75 | 100% | 34.07 | 12.84 | Valve | 1253.8 | AGM 3, Sta. 200+00, 6' W OF C/L OF BLINN/ N. LANE | 2004.21 | 46.91 | Metal Loss External | 33.7879 | -118.2451 | 26.3
6770 | WELD | 18175.69 | 18082.92 | [15 empty] | 46.54 |  | 33.7879 | -118.2451 | 26.31
40010572 | GROUP | 18176.56 | 18083.75 | 13% | 0.219 | 52000 | 0.5 | 0.33 | 5:45 | 1525 | 0.75 | 100% | 0.87 | 45.67 | Valve | 1267.51 | AGM 3, Sta. 200+00, 6' W OF C/L OF BLINN/ N. LANE | 1990.5 | 46.54 | Metal Loss Internal | 33.788 | -118.2451 | 26.31
40010573 | GROUP | 18176.81 | 18084 | 10% | 0.219 | 52000 | 0.51 | 0.33 | 6:00 | 1525 | 0.75 | 100% | 1.12 | 45.42 | Valve | 1267.77 | AGM 3, Sta. 200+00, 6' W OF C/L OF BLINN/ N. LANE | 1990.25 | 46.54 | Metal Loss Internal | 33.788 | -118.2451 | 26.3
40010574 | GROUP | 18177.12 | 18084.29 | 13% | 0.219 | 52000 | 0.65 | 0.6 | 6:00 | 1525 | 0.75 | 100% | 1.43 | 45.11 | Valve | 1268.07 | AGM 3, Sta. 200+00, 6' W OF C/L OF BLINN/ N. LANE | 1989.94 | 46.54 | Metal Loss Internal | 33.788 | -118.2451 | 26.3
40010575 | GROUP | 18177.27 | 18084.43 | 12% | 0.219 | 52000 | 0.44 | 0.33 | 5:45 | 1525 | 0.75 | 100% | 1.57 | 44.97 | Valve | 1268.22 | AGM 3, Sta. 200+00, 6' W OF C/L OF BLINN/ N. LANE | 1989.79 | 46.54 | Metal Loss Internal | 33.788 | -118.2451 | 26.3
40010576 | GROUP | 18177.39 | 18084.55 | 17% | 0.219 | 52000 | 0.43 | 0.33 | 5:45 | 1525 | 0.75 | 100% | 1.7 | 44.84 | Valve | 1268.34 | AGM 3, Sta. 200+00, 6' W OF C/L OF BLINN/ N. LANE | 1989.67 | 46.54 | Metal Loss Internal | 33.788 | -118.2451 | 26.3
40010577 | GROUP | 18177.86 | 18085 | 17% | 0.219 | 52000 | 0.55 | 0.46 | 6:00 | 1525 | 0.75 | 100% | 2.17 | 44.37 | Valve | 1268.81 | AGM 3, Sta. 200+00, 6' W OF C/L OF BLINN/ N. LANE | 1989.2 | 46.54 | Metal Loss Internal | 33.788 | -118.2451 | 26.3
40010578 | GROUP | 18178.1 | 18085.23 | 15% | 0.219 | 52000 | 0.48 | 0.33 | 6:00 | 1525 | 0.75 | 100% | 2.41 | 44.13 | Valve | 1269.05 | AGM 3, Sta. 200+00, 6' W OF C/L OF BLINN/ N. LANE | 1988.96 | 46.54 | Metal Loss Internal | 33.788 | -118.2451 | 26.29
40010579 | GROUP | 18178.76 | 18085.87 | 12% | 0.219 | 52000 | 0.48 | 0.33 | 6:00 | 1525 | 0.75 | 100% | 3.07 | 43.47 | Valve | 1269.71 | AGM 3, Sta. 200+00, 6' W OF C/L OF BLINN/ N. LANE | 1988.3 | 46.54 | Metal Loss Internal | 33.788 | -118.2451 | 26.29
40010580 | GROUP | 18179.07 | 18086.17 | 11% | 0.219 | 52000 | 0.63 | 0.63 | 6:00 | 1525 | 0.75 | 100% | 3.38 | 43.16 | Valve | 1270.02 | AGM 3, Sta. 200+00, 6' W OF C/L OF BLINN/ N. LANE | 1987.99 | 46.54 | Metal Loss Internal | 33.788 | -118.2451 | 26.29
40010581 | GROUP | 18179.51 | 18086.59 | 16% | 0.219 | 52000 | 0.53 | 0.44 | 5:45 | 1525 | 0.75 | 100% | 3.81 | 42.73 | Valve | 1270.46 | AGM 3, Sta. 200+00, 6' W OF C/L OF BLINN/ N. LANE | 1987.56 | 46.54 | Metal Loss Internal | 33.788 | -118.2451 | 26.29
40010582 | GROUP | 18184.7 | 18091.59 | 20% | 0.219 | 52000 | 0.89 | 0.65 | 5:45 | 1525 | 0.75 | 100% | 9.01 | 37.53 | Valve | 1275.66 | AGM 3, Sta. 200+00, 6' W OF C/L OF BLINN/ N. LANE | 1982.36 | 46.54 | Metal Loss Internal | 33.788 | -118.2451 | 26.25
40010583 | GROUP | 18185.16 | 18092.03 | 18% | 0.219 | 52000 | 1.62 | 0.56 | 5:45 | 1525 | 0.75 | 100% | 9.47 | 37.07 | Valve | 1276.11 | AGM 3, Sta. 200+00, 6' W OF C/L OF BLINN/ N. LANE | 1981.9 | 46.54 | Metal Loss Internal | 33.788 | -118.2451 | 26.25
40010584 | GROUP | 18185.61 | 18092.47 | 13% | 0.219 | 52000 | 0.7 | 0.77 | 6:00 | 1525 | 0.75 | 100% | 9.92 | 36.62 | Valve | 1276.57 | AGM 3, Sta. 200+00, 6' W OF C/L OF BLINN/ N. LANE | 1981.45 | 46.54 | Metal Loss Internal | 33.788 | -118.2451 | 26.25
40010585 | GROUP | 18198.76 | 18105.13 | 13% | 0.219 | 52000 | 0.69 | 0.5 | 6:00 | 1525 | 0.75 | 100% | 23.07 | 23.47 | Valve | 1289.72 | AGM 3, Sta. 200+00, 6' W OF C/L OF BLINN/ N. LANE | 1968.3 | 46.54 | Metal Loss Internal | 33.788 | -118.2451 | 26.16
40010586 | GROUP | 18199.21 | 18105.55 | 12% | 0.219 | 52000 | 0.53 | 0.46 | 6:00 | 1525 | 0.75 | 100% | 23.52 | 23.02 | Valve | 1290.16 | AGM 3, Sta. 200+00, 6' W OF C/L OF BLINN/ N. LANE | 1967.85 | 46.54 | Metal Loss Internal | 33.788 | -118.2451 | 26.16
40010587 | GROUP | 18200.27 | 18106.58 | 10% | 0.219 | 52000 | 0.56 | 0.52 | 6:00 | 1525 | 0.75 | 100% | 24.58 | 21.96 | Valve | 1291.22 | AGM 3, Sta. 200+00, 6' W OF C/L OF BLINN/ N. LANE | 1966.79 | 46.54 | Metal Loss Internal | 33.788 | -118.2451 | 26.15
40010588 | GROUP | 18200.65 | 18106.94 | 13% | 0.219 | 52000 | 0.45 | 0.43 | 5:45 | 1525 | 0.75 | 100% | 24.95 | 21.59 | Valve | 1291.6 | AGM 3, Sta. 200+00, 6' W OF C/L OF BLINN/ N. LANE | 1966.41 | 46.54 | Metal Loss Internal | 33.788 | -118.2451 | 26.15
40010589 | GROUP | 18201.39 | 18107.66 | 11% | 0.219 | 52000 | 0.96 | 0.54 | 5:45 | 1525 | 0.75 | 100% | 25.7 | 20.84 | Valve | 1292.34 | AGM 3, Sta. 200+00, 6' W OF C/L OF BLINN/ N. LANE | 1965.67 | 46.54 | Metal Loss Internal | 33.788 | -118.2451 | 26.15
40010590 | GROUP | 18201.67 | 18107.93 | 19% | 0.219 | 52000 | 0.72 | 0.53 | 5:45 | 1525 | 0.75 | 100% | 25.98 | 20.56 | Valve | 1292.62 | AGM 3, Sta. 200+00, 6' W OF C/L OF BLINN/ N. LANE | 1965.39 | 46.54 | Metal Loss Internal | 33.788 | -118.2451 | 26.15
40010591 | GROUP | 18202.63 | 18108.84 | 11% | 0.219 | 52000 | 0.89 | 0.53 | 5:45 | 1525 | 0.75 | 100% | 26.93 | 19.61 | Valve | 1293.58 | AGM 3, Sta. 200+00, 6' W OF C/L OF BLINN/ N. LANE | 1964.43 | 46.54 | Metal Loss Internal | 33.788 | -118.2451 | 26.15
40010592 | GROUP | 18204.45 | 18110.6 | 14% | 0.219 | 52000 | 1.34 | 0.59 | 6:00 | 1525 | 0.75 | 100% | 28.75 | 17.79 | Valve | 1295.4 | AGM 3, Sta. 200+00, 6' W OF C/L OF BLINN/ N. LANE | 1962.61 | 46.54 | Metal Loss Internal | 33.788 | -118.2451 | 26.14
40010593 | GROUP | 18204.73 | 18110.87 | 11% | 0.219 | 52000 | 0.49 | 0.41 | 6:15 | 1525 | 0.75 | 100% | 29.04 | 17.5 | Valve | 1295.69 | AGM 3, Sta. 200+00, 6' W OF C/L OF BLINN/ N. LANE | 1962.33 | 46.54 | Metal Loss Internal | 33.788 | -118.2451 | 26.14
40010594 | GROUP | 18204.91 | 18111.04 | 10% | 0.219 | 52000 | 0.48 | 0.4 | 6:00 | 1525 | 0.75 | 100% | 29.22 | 17.33 | Valve | 1295.86 | AGM 3, Sta. 200+00, 6' W OF C/L OF BLINN/ N. LANE | 1962.15 | 46.54 | Metal Loss Internal | 33.788 | -118.2451 | 26.14
40010595 | GROUP | 18205.75 | 18111.86 | 15% | 0.219 | 52000 | 0.67 | 0.61 | 6:00 | 1525 | 0.75 | 100% | 30.06 | 16.48 | Valve | 1296.71 | AGM 3, Sta. 200+00, 6' W OF C/L OF BLINN/ N. LANE | 1961.31 | 46.54 | Metal Loss Internal | 33.788 | -118.2451 | 26.14
40010596 | GROUP | 18207.71 | 18113.74 | 12% | 0.219 | 52000 | 0.63 | 0.76 | 5:45 | 1525 | 0.75 | 100% | 32.02 | 14.52 | Valve | 1298.67 | AGM 3, Sta. 200+00, 6' W OF C/L OF BLINN/ N. LANE | 1959.35 | 46.54 | Metal Loss Internal | 33.788 | -118.2451 | 26.14
40010597 | GROUP | 18208.05 | 18114.07 | 11% | 0.219 | 52000 | 0.27 | 0.37 | 6:15 | 1525 | 0.75 | 100% | 32.36 | 14.18 | Valve | 1299 | AGM 3, Sta. 200+00, 6' W OF C/L OF BLINN/ N. LANE | 1959.01 | 46.54 | Metal Loss Internal | 33.788 | -118.2451 | 26.14
40010598 | GROUP | 18210.79 | 18116.7 | 11% | 0.219 | 52000 | 0.58 | 0.38 | 5:45 | 1525 | 0.75 | 100% | 35.1 | 11.44 | Valve | 1301.74 | AGM 3, Sta. 200+00, 6' W OF C/L OF BLINN/ N. LANE | 1956.27 | 46.54 | Metal Loss Internal | 33.788 | -118.2451 | 26.15
40010599 | GROUP | 18211.12 | 18117.02 | 16% | 0.219 | 52000 | 0.84 | 0.52 | 5:45 | 1525 | 0.75 | 100% | 35.43 | 11.11 | Valve | 1302.07 | AGM 3, Sta. 200+00, 6' W OF C/L OF BLINN/ N. LANE | 1955.94 | 46.54 | Metal Loss Internal | 33.788 | -118.2451 | 26.15
40010600 | GROUP | 18212.93 | 18118.76 | 12% | 0.219 | 52000 | 2.12 | 1.12 | 5:45 | 1525 | 0.75 | 100% | 37.24 | 9.3 | Valve | 1303.88 | AGM 3, Sta. 200+00, 6' W OF C/L OF BLINN/ N. LANE | 1954.13 | 46.54 | Metal Loss Internal | 33.7881 | -118.2451 | 26.15
40010601 | GROUP | 18213.21 | 18119.03 | 14% | 0.219 | 52000 | 1.05 | 0.55 | 6:00 | 1525 | 0.75 | 100% | 37.51 | 9.03 | Valve | 1304.16 | AGM 3, Sta. 200+00, 6' W OF C/L OF BLINN/ N. LANE | 1953.85 | 46.54 | Metal Loss Internal | 33.7881 | -118.2451 | 26.15
40010602 | GROUP | 18213.73 | 18119.54 | 22% | 0.219 | 52000 | 0.52 | 0.55 | 6:00 | 1525 | 0.75 | 100% | 38.04 | 8.5 | Valve | 1304.68 | AGM 3, Sta. 200+00, 6' W OF C/L OF BLINN/ N. LANE | 1953.33 | 46.54 | Metal Loss Internal | 33.7881 | -118.2451 | 26.15
40010603 | GROUP | 18215.98 | 18121.7 | 12% | 0.219 | 52000 | 0.74 | 0.52 | 5:45 | 1525 | 0.75 | 100% | 40.29 | 6.25 | Valve | 1306.93 | AGM 3, Sta. 200+00, 6' W OF C/L OF BLINN/ N. LANE | 1951.08 | 46.54 | Metal Loss Internal | 33.7881 | -118.2451 | 26.16
40010604 | GROUP | 18216.3 | 18122.01 | 22% | 0.219 | 52000 | 0.71 | 0.5 | 5:45 | 1525 | 0.75 | 100% | 40.61 | 5.93 | Valve | 1307.25 | AGM 3, Sta. 200+00, 6' W OF C/L OF BLINN/ N. LANE | 1950.76 | 46.54 | Metal Loss Internal | 33.7881 | -118.2451 | 26.16
40010605 | GROUP | 18217.05 | 18122.73 | 14% | 0.219 | 52000 | 0.48 | 0.33 | 6:00 | 1525 | 0.75 | 100% | 41.36 | 5.19 | Valve | 1308 | AGM 3, Sta. 200+00, 6' W OF C/L OF BLINN/ N. LANE | 1950.01 | 46.54 | Metal Loss Internal | 33.7881 | -118.2451 | 26.16
40010606 | GROUP | 18217.53 | 18123.19 | 14% | 0.219 | 52000 | 0.64 | 0.48 | 6:00 | 1525 | 0.75 | 100% | 41.84 | 4.7 | Valve | 1308.48 | AGM 3, Sta. 200+00, 6' W OF C/L OF BLINN/ N. LANE | 1949.53 | 46.54 | Metal Loss Internal | 33.7881 | -118.2451 | 26.16
40010607 | GROUP | 18219.93 | 18125.5 | 14% | 0.219 | 52000 | 0.62 | 0.4 | 6:00 | 1525 | 0.75 | 100% | 44.24 | 2.3 | Valve | 1310.88 | AGM 3, Sta. 200+00, 6' W OF C/L OF BLINN/ N. LANE | 1947.13 | 46.54 | Metal Loss Internal | 33.7881 | -118.2451 | 26.18
6780 | WELD | 18222.23 | 18127.72 | [15 empty] | 46.8 |  | 33.7881 | -118.2451 | 26.18
40010608 | GROUP | 18222.33 | 18127.81 | 19% | 0.219 | 52000 | 0.95 | 1.93 | 6:00 | 1525 | 0.75 | 100% | 0.1 | 46.7 | Valve | 1313.28 | AGM 3, Sta. 200+00, 6' W OF C/L OF BLINN/ N. LANE | 1944.73 | 46.8 | Metal Loss Internal | 33.7881 | -118.2451 | 26.18
40010609 | GROUP | 18222.56 | 18128.03 | 19% | 0.219 | 52000 | 0.53 | 0.66 | 6:00 | 1525 | 0.75 | 100% | 0.33 | 46.47 | Valve | 1313.51 | AGM 3, Sta. 200+00, 6' W OF C/L OF BLINN/ N. LANE | 1944.5 | 46.8 | Metal Loss Internal | 33.7881 | -118.2451 | 26.18
40010610 | GROUP | 18222.73 | 18128.19 | 19% | 0.219 | 52000 | 0.72 | 1.97 | 6:00 | 1525 | 0.75 | 100% | 0.49 | 46.3 | Valve | 1313.68 | AGM 3, Sta. 200+00, 6' W OF C/L OF BLINN/ N. LANE | 1944.33 | 46.8 | Metal Loss Internal | 33.7881 | -118.2451 | 26.18
40010611 | GROUP | 18223.03 | 18128.48 | 12% | 0.219 | 52000 | 0.51 | 0.48 | 5:30 | 1525 | 0.75 | 100% | 0.79 | 46 | Valve | 1313.98 | AGM 3, Sta. 200+00, 6' W OF C/L OF BLINN/ N. LANE | 1944.03 | 46.8 | Metal Loss Internal | 33.7881 | -118.2451 | 26.19
40010612 | GROUP | 18223.13 | 18128.59 | 14% | 0.219 | 52000 | 0.73 | 0.54 | 6:15 | 1525 | 0.75 | 100% | 0.9 | 45.9 | Valve | 1314.08 | AGM 3, Sta. 200+00, 6' W OF C/L OF BLINN/ N. LANE | 1943.93 | 46.8 | Metal Loss Internal | 33.7881 | -118.2451 | 26.19
40010613 | GROUP | 18224.05 | 18129.47 | 12% | 0.219 | 52000 | 0.68 | 0.52 | 5:30 | 1525 | 0.75 | 100% | 1.81 | 44.98 | Valve | 1315 | AGM 3, Sta. 200+00, 6' W OF C/L OF BLINN/ N. LANE | 1943.01 | 46.8 | Metal Loss Internal | 33.7881 | -118.2451 | 26.19
40010614 | GROUP | 18224.34 | 18129.74 | 22% | 0.219 | 52000 | 3.85 | 1.53 | 5:45 | 1525 | 0.75 | 100% | 2.1 | 44.69 | Valve | 1315.29 | AGM 3, Sta. 200+00, 6' W OF C/L OF BLINN/ N. LANE | 1942.73 | 46.8 | Metal Loss Internal | 33.7881 | -118.2451 | 26.19
40010615 | GROUP | 18224.69 | 18130.08 | 11% | 0.219 | 52000 | 1.74 | 0.8 | 5:45 | 1525 | 0.75 | 100% | 2.45 | 44.34 | Valve | 1315.64 | AGM 3, Sta. 200+00, 6' W OF C/L OF BLINN/ N. LANE | 1942.37 | 46.8 | Metal Loss Internal | 33.7881 | -118.2451 | 26.19
40010616 | GROUP | 18225.09 | 18130.47 | 25% | 0.219 | 52000 | 0.54 | 0.51 | 5:45 | 1525 | 0.75 | 100% | 2.86 | 43.94 | Valve | 1316.05 | AGM 3, Sta. 200+00, 6' W OF C/L OF BLINN/ N. LANE | 1941.97 | 46.8 | Metal Loss Internal | 33.7881 | -118.2451 | 26.19
40010617 | GROUP | 18225.25 | 18130.63 | 11% | 0.219 | 52000 | 0.62 | 0.33 | 5:30 | 1525 | 0.75 | 100% | 3.02 | 43.78 | Valve | 1316.2 | AGM 3, Sta. 200+00, 6' W OF C/L OF BLINN/ N. LANE | 1941.81 | 46.8 | Metal Loss Internal | 33.7881 | -118.2451 | 26.19
40010618 | GROUP | 18225.57 | 18130.93 | 17% | 0.219 | 52000 | 0.86 | 0.59 | 5:30 | 1525 | 0.75 | 100% | 3.33 | 43.46 | Valve | 1316.52 | AGM 3, Sta. 200+00, 6' W OF C/L OF BLINN/ N. LANE | 1941.5 | 46.8 | Metal Loss Internal | 33.7881 | -118.2451 | 26.19
40010619 | GROUP | 18225.77 | 18131.12 | 10% | 0.219 | 52000 | 1.41 | 1.92 | 6:00 | 1525 | 0.75 | 100% | 3.53 | 43.26 | Valve | 1316.72 | AGM 3, Sta. 200+00, 6' W OF C/L OF BLINN/ N. LANE | 1941.29 | 46.8 | Metal Loss Internal | 33.7881 | -118.2451 | 26.19
40010620 | GROUP | 18226 | 18131.34 | 17% | 0.219 | 52000 | 1.35 | 1.68 | 6:00 | 1525 | 0.75 | 100% | 3.76 | 43.03 | Valve | 1316.95 | AGM 3, Sta. 200+00, 6' W OF C/L OF BLINN/ N. LANE | 1941.06 | 46.8 | Metal Loss Internal | 33.7881 | -118.2451 | 26.19
40010621 | GROUP | 18226.49 | 18131.81 | 19% | 0.219 | 52000 | 0.53 | 0.33 | 5:30 | 1525 | 0.75 | 100% | 4.25 | 42.54 | Valve | 1317.44 | AGM 3, Sta. 200+00, 6' W OF C/L OF BLINN/ N. LANE | 1940.58 | 46.8 | Metal Loss Internal | 33.7881 | -118.2451 | 26.2
40010622 | GROUP | 18227.05 | 18132.35 | 15% | 0.219 | 52000 | 0.55 | 0.48 | 5:45 | 1525 | 0.75 | 100% | 4.81 | 41.98 | Valve | 1318 | AGM 3, Sta. 200+00, 6' W OF C/L OF BLINN/ N. LANE | 1940.01 | 46.8 | Metal Loss Internal | 33.7881 | -118.2451 | 26.2
40010623 | GROUP | 18227.42 | 18132.71 | 20% | 0.219 | 52000 | 1.01 | 1.81 | 6:00 | 1525 | 0.75 | 100% | 5.18 | 41.61 | Valve | 1318.37 | AGM 3, Sta. 200+00, 6' W OF C/L OF BLINN/ N. LANE | 1939.64 | 46.8 | Metal Loss Internal | 33.7881 | -118.2451 | 26.2
40010624 | GROUP | 18228.51 | 18133.76 | 14% | 0.219 | 52000 | 0.62 | 0.55 | 6:00 | 1525 | 0.75 | 100% | 6.27 | 40.52 | Valve | 1319.46 | AGM 3, Sta. 200+00, 6' W OF C/L OF BLINN/ N. LANE | 1938.56 | 46.8 | Metal Loss Internal | 33.7881 | -118.2451 | 26.21
40010625 | GROUP | 18229.09 | 18134.32 | 16% | 0.219 | 52000 | 0.69 | 0.48 | 5:45 | 1525 | 0.75 | 100% | 6.85 | 39.94 | Valve | 1320.04 | AGM 3, Sta. 200+00, 6' W OF C/L OF BLINN/ N. LANE | 1937.97 | 46.8 | Metal Loss Internal | 33.7881 | -118.2451 | 26.21
40010626 | GROUP | 18229.45 | 18134.67 | 16% | 0.219 | 52000 | 0.71 | 0.81 | 6:15 | 1525 | 0.75 | 100% | 7.22 | 39.58 | Valve | 1320.4 | AGM 3, Sta. 200+00, 6' W OF C/L OF BLINN/ N. LANE | 1937.61 | 46.8 | Metal Loss Internal | 33.7881 | -118.2451 | 26.21
40010627 | GROUP | 18229.6 | 18134.81 | 11% | 0.219 | 52000 | 0.65 | 0.58 | 5:45 | 1525 | 0.75 | 100% | 7.37 | 39.43 | Valve | 1320.55 | AGM 3, Sta. 200+00, 6' W OF C/L OF BLINN/ N. LANE | 1937.46 | 46.8 | Metal Loss Internal | 33.7881 | -118.2451 | 26.21
40010628 | GROUP | 18230.41 | 18135.6 | 24% | 0.219 | 52000 | 0.45 | 0.43 | 5:45 | 1525 | 0.75 | 100% | 8.18 | 38.62 | Valve | 1321.37 | AGM 3, Sta. 200+00, 6' W OF C/L OF BLINN/ N. LANE | 1936.65 | 46.8 | Metal Loss Internal | 33.7881 | -118.2451 | 26.22
40010629 | GROUP | 18230.55 | 18135.72 | 12% | 0.219 | 52000 | 0.64 | 0.49 | 5:45 | 1525 | 0.75 | 100% | 8.31 | 38.48 | Valve | 1321.5 | AGM 3, Sta. 200+00, 6' W OF C/L OF BLINN/ N. LANE | 1936.51 | 46.8 | Metal Loss Internal | 33.7881 | -118.2451 | 26.22
40010630 | GROUP | 18231.29 | 18136.44 | 14% | 0.219 | 52000 | 0.83 | 0.66 | 6:15 | 1525 | 0.75 | 100% | 9.06 | 37.74 | Valve | 1322.25 | AGM 3, Sta. 200+00, 6' W OF C/L OF BLINN/ N. LANE | 1935.77 | 46.8 | Metal Loss Internal | 33.7881 | -118.2451 | 26.22
40010631 | GROUP | 18231.66 | 18136.79 | 18% | 0.219 | 52000 | 0.75 | 0.66 | 6:15 | 1525 | 0.75 | 100% | 9.42 | 37.38 | Valve | 1322.61 | AGM 3, Sta. 200+00, 6' W OF C/L OF BLINN/ N. LANE | 1935.41 | 46.8 | Metal Loss Internal | 33.7881 | -118.2451 | 26.23
40010632 | GROUP | 18231.93 | 18137.05 | 10% | 0.219 | 52000 | 0.5 | 0.37 | 5:45 | 1525 | 0.75 | 100% | 9.69 | 37.1 | Valve | 1322.88 | AGM 3, Sta. 200+00, 6' W OF C/L OF BLINN/ N. LANE | 1935.14 | 46.8 | Metal Loss Internal | 33.7881 | -118.2451 | 26.23
40010633 | GROUP | 18232.76 | 18137.85 | 13% | 0.219 | 52000 | 0.69 | 0.53 | 6:00 | 1525 | 0.75 | 100% | 10.53 | 36.27 | Valve | 1323.71 | AGM 3, Sta. 200+00, 6' W OF C/L OF BLINN/ N. LANE | 1934.3 | 46.8 | Metal Loss Internal | 33.7881 | -118.2451 | 26.23
40010634 | GROUP | 18233.77 | 18138.83 | 11% | 0.219 | 52000 | 1.81 | 1.66 | 6:00 | 1525 | 0.75 | 100% | 11.54 | 35.26 | Valve | 1324.72 | AGM 3, Sta. 200+00, 6' W OF C/L OF BLINN/ N. LANE | 1933.29 | 46.8 | Metal Loss Internal | 33.7881 | -118.2451 | 26.24
40010635 | GROUP | 18234.59 | 18139.62 | 12% | 0.219 | 52000 | 0.45 | 0.33 | 5:45 | 1525 | 0.75 | 100% | 12.36 | 34.44 | Valve | 1325.54 | AGM 3, Sta. 200+00, 6' W OF C/L OF BLINN/ N. LANE | 1932.47 | 46.8 | Metal Loss Internal | 33.7881 | -118.2451 | 26.25
40010636 | GROUP | 18235.1 | 18140.1 | 16% | 0.219 | 52000 | 0.95 | 1.6 | 6:00 | 1525 | 0.75 | 100% | 12.86 | 33.93 | Valve | 1326.05 | AGM 3, Sta. 200+00, 6' W OF C/L OF BLINN/ N. LANE | 1931.96 | 46.8 | Metal Loss Internal | 33.7881 | -118.2451 | 26.25
40010637 | GROUP | 18235.27 | 18140.26 | 11% | 0.219 | 52000 | 0.51 | 0.33 | 5:30 | 1525 | 0.75 | 100% | 13.03 | 33.77 | Valve | 1326.22 | AGM 3, Sta. 200+00, 6' W OF C/L OF BLINN/ N. LANE | 1931.8 | 46.8 | Metal Loss Internal | 33.7881 | -118.2451 | 26.26
40010638 | GROUP | 18235.55 | 18140.54 | 17% | 0.219 | 52000 | 0.59 | 0.36 | 5:45 | 1525 | 0.75 | 100% | 13.32 | 33.48 | Valve | 1326.5 | AGM 3, Sta. 200+00, 6' W OF C/L OF BLINN/ N. LANE | 1931.51 | 46.8 | Metal Loss Internal | 33.7881 | -118.2451 | 26.26
40010639 | GROUP | 18235.86 | 18140.84 | 14% | 0.219 | 52000 | 0.58 | 0.62 | 6:00 | 1525 | 0.75 | 100% | 13.63 | 33.17 | Valve | 1326.81 | AGM 3, Sta. 200+00, 6' W OF C/L OF BLINN/ N. LANE | 1931.2 | 46.8 | Metal Loss Internal | 33.7881 | -118.2451 | 26.26
40010640 | GROUP | 18236.68 | 18141.63 | 15% | 0.219 | 52000 | 1.66 | 1.53 | 6:00 | 1525 | 0.75 | 100% | 14.45 | 32.35 | Valve | 1327.63 | AGM 3, Sta. 200+00, 6' W OF C/L OF BLINN/ N. LANE | 1930.38 | 46.8 | Metal Loss Internal | 33.7881 | -118.2451 | 26.27
40010641 | GROUP | 18236.94 | 18141.87 | 11% | 0.219 | 52000 | 0.6 | 0.44 | 5:45 | 1525 | 0.75 | 100% | 14.7 | 32.1 | Valve | 1327.89 | AGM 3, Sta. 200+00, 6' W OF C/L OF BLINN/ N. LANE | 1930.13 | 46.8 | Metal Loss Internal | 33.7881 | -118.2451 | 26.27
40010642 | GROUP | 18237.54 | 18142.46 | 15% | 0.219 | 52000 | 5.07 | 1.28 | 6:00 | 1525 | 0.75 | 100% | 15.31 | 31.49 | Valve | 1328.49 | AGM 3, Sta. 200+00, 6' W OF C/L OF BLINN/ N. LANE | 1929.52 | 46.8 | Metal Loss Internal | 33.7881 | -118.2451 | 26.28
40010643 | GROUP | 18238.71 | 18143.58 | 11% | 0.219 | 52000 | 0.43 | 0.33 | 6:00 | 1525 | 0.75 | 100% | 16.47 | 30.32 | Valve | 1329.66 | AGM 3, Sta. 200+00, 6' W OF C/L OF BLINN/ N. LANE | 1928.35 | 46.8 | Metal Loss Internal | 33.7881 | -118.2451 | 26.29
40010644 | GROUP | 18238.84 | 18143.71 | 12% | 0.219 | 52000 | 0.5 | 0.46 | 6:00 | 1525 | 0.75 | 100% | 16.61 | 30.19 | Valve | 1329.79 | AGM 3, Sta. 200+00, 6' W OF C/L OF BLINN/ N. LANE | 1928.22 | 46.8 | Metal Loss Internal | 33.7881 | -118.2451 | 26.29
40010645 | GROUP | 18239.61 | 18144.45 | 13% | 0.219 | 52000 | 0.48 | 0.38 | 6:00 | 1525 | 0.75 | 100% | 17.38 | 29.42 | Valve | 1330.56 | AGM 3, Sta. 200+00, 6' W OF C/L OF BLINN/ N. LANE | 1927.45 | 46.8 | Metal Loss Internal | 33.7881 | -118.2451 | 26.3
40010646 | GROUP | 18240.13 | 18144.95 | 17% | 0.219 | 52000 | 0.77 | 0.56 | 6:00 | 1525 | 0.75 | 100% | 17.9 | 28.9 | Valve | 1331.08 | AGM 3, Sta. 200+00, 6' W OF C/L OF BLINN/ N. LANE | 1926.93 | 46.8 | Metal Loss Internal | 33.7881 | -118.2451 | 26.31
40010647 | GROUP | 18241.49 | 18146.26 | 12% | 0.219 | 52000 | 0.6 | 0.41 | 6:00 | 1525 | 0.75 | 100% | 19.26 | 27.54 | Valve | 1332.44 | AGM 3, Sta. 200+00, 6' W OF C/L OF BLINN/ N. LANE | 1925.57 | 46.8 | Metal Loss Internal | 33.7881 | -118.2451 | 26.32
40010648 | GROUP | 18242 | 18146.75 | 11% | 0.219 | 52000 | 0.55 | 0.38 | 6:00 | 1525 | 0.75 | 100% | 19.77 | 27.03 | Valve | 1332.95 | AGM 3, Sta. 200+00, 6' W OF C/L OF BLINN/ N. LANE | 1925.06 | 46.8 | Metal Loss Internal | 33.7881 | -118.2451 | 26.33
40010649 | GROUP | 18245.96 | 18150.56 | 12% | 0.219 | 52000 | 0.66 | 0.35 | 5:45 | 1525 | 0.75 | 100% | 23.72 | 23.07 | Valve | 1336.91 | AGM 3, Sta. 200+00, 6' W OF C/L OF BLINN/ N. LANE | 1921.11 | 46.8 | Metal Loss Internal | 33.7881 | -118.2451 | 26.37
40010650 | GROUP | 18248.18 | 18152.7 | 17% | 0.219 | 52000 | 0.54 | 0.45 | 6:00 | 1525 | 0.75 | 100% | 25.94 | 20.85 | Valve | 1339.13 | AGM 3, Sta. 200+00, 6' W OF C/L OF BLINN/ N. LANE | 1918.88 | 46.8 | Metal Loss Internal | 33.7881 | -118.2451 | 26.39
40010651 | GROUP | 18248.37 | 18152.88 | 12% | 0.219 | 52000 | 0.42 | 0.33 | 5:45 | 1525 | 0.75 | 100% | 26.13 | 20.66 | Valve | 1339.32 | AGM 3, Sta. 200+00, 6' W OF C/L OF BLINN/ N. LANE | 1918.69 | 46.8 | Metal Loss Internal | 33.7881 | -118.2451 | 26.39
40010652 | GROUP | 18248.62 | 18153.12 | 13% | 0.219 | 52000 | 1.71 | 1.14 | 6:00 | 1525 | 0.75 | 100% | 26.39 | 20.41 | Valve | 1339.57 | AGM 3, Sta. 200+00, 6' W OF C/L OF BLINN/ N. LANE | 1918.44 | 46.8 | Metal Loss Internal | 33.7881 | -118.2451 | 26.39
40010653 | GROUP | 18249.94 | 18154.39 | 11% | 0.219 | 52000 | 0.4 | 0.33 | 5:45 | 1525 | 0.75 | 100% | 27.71 | 19.09 | Valve | 1340.89 | AGM 3, Sta. 200+00, 6' W OF C/L OF BLINN/ N. LANE | 1917.12 | 46.8 | Metal Loss Internal | 33.7882 | -118.2451 | 26.4
40010654 | GROUP | 18252.22 | 18156.59 | 13% | 0.219 | 52000 | 0.5 | 0.44 | 11:15 | 1525 | 0.75 | 100% | 29.99 | 16.81 | Valve | 1343.17 | AGM 3, Sta. 200+00, 6' W OF C/L OF BLINN/ N. LANE | 1914.84 | 46.8 | Metal Loss Internal | 33.7882 | -118.2451 | 26.42
40010655 | GROUP | 18256.52 | 18160.72 | 12% | 0.219 | 52000 | 0.58 | 0.35 | 5:45 | 1525 | 0.75 | 100% | 34.28 | 12.51 | Valve | 1347.47 | AGM 3, Sta. 200+00, 6' W OF C/L OF BLINN/ N. LANE | 1910.55 | 46.8 | Metal Loss Internal | 33.7882 | -118.2451 | 26.44
6790 | WELD | 18269.03 | 18172.77 | [15 empty] | 46.81 |  | 33.7882 | -118.2451 | 26.53
40010656 | GROUP | 18269.59 | 18173.31 | 12% | 0.219 | 52000 | 0.49 | 0.41 | 6:00 | 1525 | 0.75 | 100% | 0.56 | 46.25 | Valve | 1360.54 | AGM 3, Sta. 200+00, 6' W OF C/L OF BLINN/ N. LANE | 1897.47 | 46.81 | Metal Loss Internal | 33.7882 | -118.2451 | 26.54
40010657 | GROUP | 18273.03 | 18176.62 | 13% | 0.219 | 52000 | 0.49 | 0.51 | 6:00 | 1525 | 0.75 | 100% | 4 | 42.81 | Valve | 1363.98 | AGM 3, Sta. 200+00, 6' W OF C/L OF BLINN/ N. LANE | 1894.03 | 46.81 | Metal Loss Internal | 33.7882 | -118.2451 | 26.58
40010658 | GROUP | 18276.26 | 18179.73 | 16% | 0.219 | 52000 | 0.48 | 0.41 | 6:00 | 1525 | 0.75 | 100% | 7.23 | 39.58 | Valve | 1367.21 | AGM 3, Sta. 200+00, 6' W OF C/L OF BLINN/ N. LANE | 1890.8 | 46.81 | Metal Loss Internal | 33.7882 | -118.2451 | 26.62
40010659 | GROUP | 18276.99 | 18180.43 | 10% | 0.219 | 52000 | 0.4 | 0.39 | 6:00 | 1525 | 0.75 | 100% | 7.96 | 38.85 | Valve | 1367.94 | AGM 3, Sta. 200+00, 6' W OF C/L OF BLINN/ N. LANE | 1890.07 | 46.81 | Metal Loss Internal | 33.7882 | -118.2451 | 26.64
40010660 | GROUP | 18280.08 | 18183.41 | 15% | 0.219 | 52000 | 0.48 | 0.33 | 6:00 | 1525 | 0.75 | 100% | 11.05 | 35.76 | Valve | 1371.03 | AGM 3, Sta. 200+00, 6' W OF C/L OF BLINN/ N. LANE | 1886.98 | 46.81 | Metal Loss Internal | 33.7882 | -118.2451 | 26.68
40010661 | GROUP | 18280.29 | 18183.61 | 15% | 0.219 | 52000 | 0.68 | 0.46 | 5:45 | 1525 | 0.75 | 100% | 11.26 | 35.54 | Valve | 1371.24 | AGM 3, Sta. 200+00, 6' W OF C/L OF BLINN/ N. LANE | 1886.77 | 46.81 | Metal Loss Internal | 33.7882 | -118.2451 | 26.69
40010662 | GROUP | 18302.14 | 18204.65 | 11% | 0.219 | 52000 | 0.49 | 0.38 | 6:00 | 1525 | 0.75 | 100% | 33.11 | 13.69 | Valve | 1393.09 | AGM 3, Sta. 200+00, 6' W OF C/L OF BLINN/ N. LANE | 1864.92 | 46.81 | Metal Loss Internal | 33.7883 | -118.2451 | 27.14
40010663 | GROUP | 18313.84 | 18215.91 | 19% | 0.219 | 52000 | 0.88 | 0.6 | 5:45 | 1525 | 0.75 | 100% | 44.81 | 2 | Valve | 1404.79 | AGM 3, Sta. 200+00, 6' W OF C/L OF BLINN/ N. LANE | 1853.22 | 46.81 | Metal Loss Internal | 33.7883 | -118.2451 | 27.43
40010664 | GROUP | 18314.23 | 18216.29 | 14% | 0.219 | 52000 | 0.66 | 0.36 | 5:45 | 1525 | 0.75 | 100% | 45.2 | 1.6 | Valve | 1405.19 | AGM 3, Sta. 200+00, 6' W OF C/L OF BLINN/ N. LANE | 1852.83 | 46.81 | Metal Loss Internal | 33.7883 | -118.2451 | 27.44
40010665 | GROUP | 18314.4 | 18216.45 | 20% | 0.219 | 52000 | 0.81 | 0.62 | 5:45 | 1525 | 0.75 | 100% | 45.37 | 1.44 | Valve | 1405.35 | AGM 3, Sta. 200+00, 6' W OF C/L OF BLINN/ N. LANE | 1852.66 | 46.81 | Metal Loss Internal | 33.7883 | -118.2451 | 27.45
40010666 | GROUP | 18314.71 | 18216.75 | 11% | 0.219 | 52000 | 0.51 | 0.49 | 5:45 | 1525 | 0.75 | 100% | 45.68 | 1.12 | Valve | 1405.67 | AGM 3, Sta. 200+00, 6' W OF C/L OF BLINN/ N. LANE | 1852.35 | 46.81 | Metal Loss Internal | 33.7883 | -118.2451 | 27.45
40010667 | GROUP | 18314.97 | 18216.99 | 25% | 0.219 | 52000 | 0.86 | 1.66 | 5:45 | 1525 | 0.75 | 100% | 45.94 | 0.87 | Valve | 1405.92 | AGM 3, Sta. 200+00, 6' W OF C/L OF BLINN/ N. LANE | 1852.09 | 46.81 | Metal Loss Internal | 33.7883 | -118.2451 | 27.46
40010668 | GROUP | 18315.16 | 18217.18 | 23% | 0.219 | 52000 | 1.04 | 1.68 | 6:00 | 1525 | 0.75 | 100% | 46.13 | 0.68 | Valve | 1406.11 | AGM 3, Sta. 200+00, 6' W OF C/L OF BLINN/ N. LANE | 1851.9 | 46.81 | Metal Loss Internal | 33.7883 | -118.2451 | 27.47
6800 | WELD | 18315.84 | 18217.83 | [15 empty] | 46.75 |  | 33.7883 | -118.2451 | 27.48
40010669 | GROUP | 18316.87 | 18218.82 | 21% | 0.219 | 52000 | 0.62 | 0.55 | 6:00 | 1525 | 0.75 | 100% | 1.03 | 45.72 | Valve | 1407.82 | AGM 3, Sta. 200+00, 6' W OF C/L OF BLINN/ N. LANE | 1850.2 | 46.75 | Metal Loss Internal | 33.7883 | -118.2451 | 27.5
40010670 | GROUP | 18318.03 | 18219.94 | 19% | 0.219 | 52000 | 1.94 | 1.11 | 6:00 | 1525 | 0.75 | 100% | 2.19 | 44.56 | Valve | 1408.98 | AGM 3, Sta. 200+00, 6' W OF C/L OF BLINN/ N. LANE | 1849.04 | 46.75 | Metal Loss Internal | 33.7883 | -118.2451 | 27.53
40010671 | GROUP | 18318.28 | 18220.18 | 20% | 0.219 | 52000 | 0.77 | 0.65 | 6:15 | 1525 | 0.75 | 100% | 2.44 | 44.31 | Valve | 1409.23 | AGM 3, Sta. 200+00, 6' W OF C/L OF BLINN/ N. LANE | 1848.79 | 46.75 | Metal Loss Internal | 33.7883 | -118.2451 | 27.53
40010672 | GROUP | 18318.64 | 18220.53 | 15% | 0.219 | 52000 | 0.63 | 0.61 | 6:00 | 1525 | 0.75 | 100% | 2.81 | 43.94 | Valve | 1409.59 | AGM 3, Sta. 200+00, 6' W OF C/L OF BLINN/ N. LANE | 1848.42 | 46.75 | Metal Loss Internal | 33.7883 | -118.2451 | 27.54
40010673 | GROUP | 18322.86 | 18224.59 | 18% | 0.219 | 52000 | 0.54 | 0.66 | 6:00 | 1525 | 0.75 | 100% | 7.02 | 39.73 | Valve | 1413.81 | AGM 3, Sta. 200+00, 6' W OF C/L OF BLINN/ N. LANE | 1844.21 | 46.75 | Metal Loss Internal | 33.7884 | -118.2451 | 27.63
40010674 | GROUP | 18323.47 | 18225.18 | 18% | 0.219 | 52000 | 0.73 | 0.58 | 5:45 | 1525 | 0.75 | 100% | 7.63 | 39.11 | Valve | 1414.42 | AGM 3, Sta. 200+00, 6' W OF C/L OF BLINN/ N. LANE | 1843.59 | 46.75 | Metal Loss Internal | 33.7884 | -118.2451 | 27.64
40010675 | GROUP | 18324.35 | 18226.03 | 13% | 0.219 | 52000 | 0.64 | 0.46 | 6:00 | 1525 | 0.75 | 100% | 8.52 | 38.23 | Valve | 1415.31 | AGM 3, Sta. 200+00, 6' W OF C/L OF BLINN/ N. LANE | 1842.71 | 46.75 | Metal Loss Internal | 33.7884 | -118.2451 | 27.66
40010676 | GROUP | 18324.72 | 18226.38 | 15% | 0.219 | 52000 | 0.53 | 0.5 | 6:00 | 1525 | 0.75 | 100% | 8.88 | 37.87 | Valve | 1415.67 | AGM 3, Sta. 200+00, 6' W OF C/L OF BLINN/ N. LANE | 1842.34 | 46.75 | Metal Loss Internal | 33.7884 | -118.2451 | 27.67
40010677 | GROUP | 18327.55 | 18229.11 | 13% | 0.219 | 52000 | 0.45 | 0.33 | 6:00 | 1525 | 0.75 | 100% | 11.72 | 35.03 | Valve | 1418.5 | AGM 3, Sta. 200+00, 6' W OF C/L OF BLINN/ N. LANE | 1839.51 | 46.75 | Metal Loss Internal | 33.7884 | -118.2451 | 27.72
40010678 | GROUP | 18327.91 | 18229.46 | 16% | 0.219 | 52000 | 0.68 | 0.47 | 5:30 | 1525 | 0.75 | 100% | 12.08 | 34.67 | Valve | 1418.86 | AGM 3, Sta. 200+00, 6' W OF C/L OF BLINN/ N. LANE | 1839.15 | 46.75 | Metal Loss Internal | 33.7884 | -118.2451 | 27.72
40010679 | GROUP | 18330.78 | 18232.22 | 16% | 0.219 | 52000 | 0.64 | 0.45 | 5:45 | 1525 | 0.75 | 100% | 14.94 | 31.8 | Valve | 1421.73 | AGM 3, Sta. 200+00, 6' W OF C/L OF BLINN/ N. LANE | 1836.28 | 46.75 | Metal Loss Internal | 33.7884 | -118.2451 | 27.77
40010680 | GROUP | 18334.98 | 18236.26 | 17% | 0.219 | 52000 | 0.6 | 0.37 | 5:30 | 1525 | 0.75 | 100% | 19.15 | 27.6 | Valve | 1425.93 | AGM 3, Sta. 200+00, 6' W OF C/L OF BLINN/ N. LANE | 1832.08 | 46.75 | Metal Loss Internal | 33.7884 | -118.2451 | 27.82
40010681 | GROUP | 18336.15 | 18237.39 | 15% | 0.219 | 52000 | 0.75 | 0.43 | 5:45 | 1525 | 0.75 | 100% | 20.32 | 26.43 | Valve | 1427.1 | AGM 3, Sta. 200+00, 6' W OF C/L OF BLINN/ N. LANE | 1830.91 | 46.75 | Metal Loss Internal | 33.7884 | -118.2451 | 27.84
40010682 | GROUP | 18338.09 | 18239.25 | 13% | 0.219 | 52000 | 0.64 | 0.42 | 6:00 | 1525 | 0.75 | 100% | 22.25 | 24.49 | Valve | 1429.04 | AGM 3, Sta. 200+00, 6' W OF C/L OF BLINN/ N. LANE | 1828.97 | 46.75 | Metal Loss Internal | 33.7884 | -118.2451 | 27.86
40010683 | GROUP | 18338.75 | 18239.89 | 13% | 0.219 | 52000 | 0.74 | 0.51 | 5:30 | 1525 | 0.75 | 100% | 22.91 | 23.83 | Valve | 1429.7 | AGM 3, Sta. 200+00, 6' W OF C/L OF BLINN/ N. LANE | 1828.31 | 46.75 | Metal Loss Internal | 33.7884 | -118.2451 | 27.87
40010684 | GROUP | 18339.52 | 18240.63 | 15% | 0.219 | 52000 | 0.51 | 0.43 | 6:00 | 1525 | 0.75 | 100% | 23.69 | 23.06 | Valve | 1430.47 | AGM 3, Sta. 200+00, 6' W OF C/L OF BLINN/ N. LANE | 1827.54 | 46.75 | Metal Loss Internal | 33.7884 | -118.2451 | 27.87
40010685 | GROUP | 18340.42 | 18241.5 | 13% | 0.219 | 52000 | 0.62 | 0.42 | 5:30 | 1525 | 0.75 | 100% | 24.59 | 22.16 | Valve | 1431.37 | AGM 3, Sta. 200+00, 6' W OF C/L OF BLINN/ N. LANE | 1826.64 | 46.75 | Metal Loss Internal | 33.7884 | -118.2451 | 27.88
40010686 | GROUP | 18341.94 | 18242.96 | 14% | 0.219 | 52000 | 0.58 | 0.48 | 6:00 | 1525 | 0.75 | 100% | 26.1 | 20.65 | Valve | 1432.89 | AGM 3, Sta. 200+00, 6' W OF C/L OF BLINN/ N. LANE | 1825.12 | 46.75 | Metal Loss Internal | 33.7884 | -118.2451 | 27.9
40010687 | GROUP | 18344.71 | 18245.63 | 11% | 0.219 | 52000 | 0.41 | 0.4 | 6:00 | 1525 | 0.75 | 100% | 28.88 | 17.87 | Valve | 1435.66 | AGM 3, Sta. 200+00, 6' W OF C/L OF BLINN/ N. LANE | 1822.35 | 46.75 | Metal Loss Internal | 33.7884 | -118.2451 | 27.92
40010688 | GROUP | 18346.61 | 18247.45 | 10% | 0.219 | 52000 | 0.45 | 0.36 | 5:30 | 1525 | 0.75 | 100% | 30.77 | 15.98 | Valve | 1437.56 | AGM 3, Sta. 200+00, 6' W OF C/L OF BLINN/ N. LANE | 1820.45 | 46.75 | Metal Loss Internal | 33.7884 | -118.2451 | 27.93
40010689 | GROUP | 18356.31 | 18256.79 | 11% | 0.219 | 52000 | 0.59 | 0.42 | 6:00 | 1525 | 0.75 | 100% | 40.47 | 6.28 | Valve | 1447.26 | AGM 3, Sta. 200+00, 6' W OF C/L OF BLINN/ N. LANE | 1810.76 | 46.75 | Metal Loss Internal | 33.7884 | -118.2451 | 27.98
40010690 | GROUP | 18356.63 | 18257.1 | 11% | 0.219 | 52000 | 0.49 | 0.33 | 6:00 | 1525 | 0.75 | 100% | 40.8 | 5.95 | Valve | 1447.58 | AGM 3, Sta. 200+00, 6' W OF C/L OF BLINN/ N. LANE | 1810.43 | 46.75 | Metal Loss Internal | 33.7884 | -118.2451 | 27.98
40010691 | GROUP | 18361.99 | 18262.27 | 12% | 0.219 | 52000 | 0.4 | 0.38 | 6:00 | 1525 | 0.75 | 100% | 46.16 | 0.59 | Valve | 1452.94 | AGM 3, Sta. 200+00, 6' W OF C/L OF BLINN/ N. LANE | 1805.07 | 46.75 | Metal Loss Internal | 33.7885 | -118.2451 | 28.01
6810 | WELD | 18362.58 | 18262.83 | [15 empty] | 41.66 |  | 33.7885 | -118.2451 | 28.01
40010692 | GROUP | 18364.14 | 18264.33 | 11% | 0.219 | 52000 | 0.33 | 0.33 | 6:15 | 1525 | 0.75 | 100% | 1.56 | 40.1 | Valve | 1455.09 | AGM 3, Sta. 200+00, 6' W OF C/L OF BLINN/ N. LANE | 1802.92 | 41.66 | Metal Loss Internal | 33.7885 | -118.2451 | 28.02
40010693 | GROUP | 18371.38 | 18271.31 | 15% | 0.219 | 52000 | 0.49 | 0.36 | 6:00 | 1525 | 0.75 | 100% | 8.8 | 32.85 | Valve | 1462.34 | AGM 3, Sta. 200+00, 6' W OF C/L OF BLINN/ N. LANE | 1795.68 | 41.66 | Metal Loss Internal | 33.7885 | -118.2451 | 28.06
40010694 | GROUP | 18374.42 | 18274.22 | 15% | 0.219 | 52000 | 0.48 | 0.38 | 6:00 | 1525 | 0.75 | 100% | 11.83 | 29.82 | Valve | 1465.37 | AGM 3, Sta. 200+00, 6' W OF C/L OF BLINN/ N. LANE | 1792.65 | 41.66 | Metal Loss Internal | 33.7885 | -118.2451 | 28.07
40010695 | GROUP | 18374.84 | 18274.63 | 15% | 0.219 | 52000 | 0.55 | 0.43 | 5:30 | 1525 | 0.75 | 100% | 12.26 | 29.4 | Valve | 1465.79 | AGM 3, Sta. 200+00, 6' W OF C/L OF BLINN/ N. LANE | 1792.22 | 41.66 | Metal Loss Internal | 33.7885 | -118.2451 | 28.07
40010696 | GROUP | 18376.25 | 18275.99 | 12% | 0.219 | 52000 | 0.55 | 0.35 | 6:00 | 1525 | 0.75 | 100% | 13.66 | 27.99 | Valve | 1467.2 | AGM 3, Sta. 200+00, 6' W OF C/L OF BLINN/ N. LANE | 1790.81 | 41.66 | Metal Loss Internal | 33.7885 | -118.2451 | 28.08
40010697 | GROUP | 18376.65 | 18276.38 | 10% | 0.219 | 52000 | 0.76 | 0.5 | 5:45 | 1525 | 0.75 | 100% | 14.07 | 27.59 | Valve | 1467.6 | AGM 3, Sta. 200+00, 6' W OF C/L OF BLINN/ N. LANE | 1790.41 | 41.66 | Metal Loss Internal | 33.7885 | -118.2451 | 28.08
40010698 | GROUP | 18376.93 | 18276.64 | 12% | 0.219 | 52000 | 0.52 | 0.33 | 5:45 | 1525 | 0.75 | 100% | 14.34 | 27.31 | Valve | 1467.88 | AGM 3, Sta. 200+00, 6' W OF C/L OF BLINN/ N. LANE | 1790.13 | 41.66 | Metal Loss Internal | 33.7885 | -118.2451 | 28.08
40010699 | GROUP | 18384.43 | 18283.86 | 12% | 0.219 | 52000 | 3.42 | 2.2 | 6:00 | 1525 | 0.75 | 100% | 21.84 | 19.81 | Valve | 1475.38 | AGM 3, Sta. 200+00, 6' W OF C/L OF BLINN/ N. LANE | 1782.63 | 41.66 | Metal Loss Internal | 33.7885 | -118.2451 | 28.1
40010700 | GROUP | 18384.81 | 18284.24 | 14% | 0.219 | 52000 | 3.85 | 1.35 | 5:45 | 1525 | 0.75 | 100% | 22.23 | 19.42 | Valve | 1475.77 | AGM 3, Sta. 200+00, 6' W OF C/L OF BLINN/ N. LANE | 1782.25 | 41.66 | Metal Loss Internal | 33.7885 | -118.2451 | 28.1
40010701 | GROUP | 18385.29 | 18284.69 | 12% | 0.219 | 52000 | 0.79 | 0.75 | 6:00 | 1525 | 0.75 | 100% | 22.71 | 18.95 | Valve | 1476.24 | AGM 3, Sta. 200+00, 6' W OF C/L OF BLINN/ N. LANE | 1781.77 | 41.66 | Metal Loss Internal | 33.7885 | -118.2451 | 28.1
40010702 | GROUP | 18386.06 | 18285.44 | 12% | 0.219 | 52000 | 0.66 | 0.54 | 6:00 | 1525 | 0.75 | 100% | 23.48 | 18.18 | Valve | 1477.01 | AGM 3, Sta. 200+00, 6' W OF C/L OF BLINN/ N. LANE | 1781 | 41.66 | Metal Loss Internal | 33.7885 | -118.2451 | 28.11
40010703 | GROUP | 18386.33 | 18285.69 | 11% | 0.219 | 52000 | 0.66 | 0.89 | 6:00 | 1525 | 0.75 | 100% | 23.74 | 17.91 | Valve | 1477.28 | AGM 3, Sta. 200+00, 6' W OF C/L OF BLINN/ N. LANE | 1780.73 | 41.66 | Metal Loss Internal | 33.7885 | -118.2451 | 28.11
40010704 | GROUP | 18387.4 | 18286.73 | 12% | 0.219 | 52000 | 0.93 | 0.74 | 6:00 | 1525 | 0.75 | 100% | 24.82 | 16.84 | Valve | 1478.35 | AGM 3, Sta. 200+00, 6' W OF C/L OF BLINN/ N. LANE | 1779.66 | 41.66 | Metal Loss Internal | 33.7885 | -118.2451 | 28.11
40010705 | GROUP | 18387.71 | 18287.02 | 15% | 0.219 | 52000 | 2.4 | 0.95 | 5:45 | 1525 | 0.75 | 100% | 25.13 | 16.53 | Valve | 1478.66 | AGM 3, Sta. 200+00, 6' W OF C/L OF BLINN/ N. LANE | 1779.35 | 41.66 | Metal Loss Internal | 33.7885 | -118.2451 | 28.11
40010706 | GROUP | 18387.99 | 18287.29 | 14% | 0.219 | 52000 | 0.84 | 0.92 | 6:00 | 1525 | 0.75 | 100% | 25.4 | 16.25 | Valve | 1478.94 | AGM 3, Sta. 200+00, 6' W OF C/L OF BLINN/ N. LANE | 1779.07 | 41.66 | Metal Loss Internal | 33.7885 | -118.2451 | 28.11
40010707 | GROUP | 18388.76 | 18288.04 | 15% | 0.219 | 52000 | 0.81 | 0.77 | 6:00 | 1525 | 0.75 | 100% | 26.18 | 15.48 | Valve | 1479.71 | AGM 3, Sta. 200+00, 6' W OF C/L OF BLINN/ N. LANE | 1778.3 | 41.66 | Metal Loss Internal | 33.7885 | -118.2451 | 28.11
40010708 | GROUP | 18388.96 | 18288.23 | 13% | 0.219 | 52000 | 1.06 | 0.78 | 6:00 | 1525 | 0.75 | 100% | 26.38 | 15.28 | Valve | 1479.91 | AGM 3, Sta. 200+00, 6' W OF C/L OF BLINN/ N. LANE | 1778.1 | 41.66 | Metal Loss Internal | 33.7885 | -118.2451 | 28.11
40010709 | GROUP | 18389.74 | 18288.98 | 14% | 0.219 | 52000 | 0.84 | 0.87 | 5:45 | 1525 | 0.75 | 100% | 27.16 | 14.5 | Valve | 1480.69 | AGM 3, Sta. 200+00, 6' W OF C/L OF BLINN/ N. LANE | 1777.32 | 41.66 | Metal Loss Internal | 33.7885 | -118.2451 | 28.12
40010710 | GROUP | 18389.99 | 18289.21 | 11% | 0.219 | 52000 | 0.62 | 0.33 | 6:00 | 1525 | 0.75 | 100% | 27.4 | 14.25 | Valve | 1480.94 | AGM 3, Sta. 200+00, 6' W OF C/L OF BLINN/ N. LANE | 1777.08 | 41.66 | Metal Loss Internal | 33.7885 | -118.2451 | 28.12
40010711 | GROUP | 18390.53 | 18289.73 | 16% | 0.219 | 52000 | 0.99 | 0.87 | 6:00 | 1525 | 0.75 | 100% | 27.94 | 13.71 | Valve | 1481.48 | AGM 3, Sta. 200+00, 6' W OF C/L OF BLINN/ N. LANE | 1776.53 | 41.66 | Metal Loss Internal | 33.7885 | -118.2451 | 28.12
40010712 | GROUP | 18390.73 | 18289.93 | 14% | 0.219 | 52000 | 0.78 | 0.87 | 6:00 | 1525 | 0.75 | 100% | 28.15 | 13.5 | Valve | 1481.68 | AGM 3, Sta. 200+00, 6' W OF C/L OF BLINN/ N. LANE | 1776.33 | 41.66 | Metal Loss Internal | 33.7885 | -118.2451 | 28.12
40010713 | GROUP | 18391.42 | 18290.6 | 16% | 0.219 | 52000 | 0.53 | 0.33 | 5:45 | 1525 | 0.75 | 100% | 28.84 | 12.82 | Valve | 1482.37 | AGM 3, Sta. 200+00, 6' W OF C/L OF BLINN/ N. LANE | 1775.64 | 41.66 | Metal Loss Internal | 33.7885 | -118.2451 | 28.12
40010714 | GROUP | 18391.96 | 18291.11 | 11% | 0.219 | 52000 | 0.76 | 0.72 | 6:00 | 1525 | 0.75 | 100% | 29.37 | 12.28 | Valve | 1482.91 | AGM 3, Sta. 200+00, 6' W OF C/L OF BLINN/ N. LANE | 1775.11 | 41.66 | Metal Loss Internal | 33.7885 | -118.2451 | 28.12
40010715 | GROUP | 18393.08 | 18292.2 | 12% | 0.219 | 52000 | 0.79 | 0.89 | 5:45 | 1525 | 0.75 | 100% | 30.5 | 11.15 | Valve | 1484.04 | AGM 3, Sta. 200+00, 6' W OF C/L OF BLINN/ N. LANE | 1773.98 | 41.66 | Metal Loss Internal | 33.7885 | -118.2451 | 28.13
40010716 | GROUP | 18393.99 | 18293.07 | 11% | 0.219 | 52000 | 0.62 | 0.86 | 6:00 | 1525 | 0.75 | 100% | 31.41 | 10.25 | Valve | 1484.94 | AGM 3, Sta. 200+00, 6' W OF C/L OF BLINN/ N. LANE | 1773.07 | 41.66 | Metal Loss Internal | 33.7885 | -118.2451 | 28.13
40010717 | GROUP | 18394.16 | 18293.24 | 14% | 0.219 | 52000 | 0.82 | 0.9 | 5:45 | 1525 | 0.75 | 100% | 31.58 | 10.08 | Valve | 1485.11 | AGM 3, Sta. 200+00, 6' W OF C/L OF BLINN/ N. LANE | 1772.9 | 41.66 | Metal Loss Internal | 33.7885 | -118.2451 | 28.13
40010718 | GROUP | 18394.61 | 18293.66 | 11% | 0.219 | 52000 | 0.51 | 0.33 | 5:45 | 1525 | 0.75 | 100% | 32.03 | 9.63 | Valve | 1485.56 | AGM 3, Sta. 200+00, 6' W OF C/L OF BLINN/ N. LANE | 1772.45 | 41.66 | Metal Loss Internal | 33.7885 | -118.2451 | 28.13
40010719 | GROUP | 18394.83 | 18293.88 | 12% | 0.219 | 52000 | 0.52 | 0.33 | 5:45 | 1525 | 0.75 | 100% | 32.25 | 9.41 | Valve | 1485.78 | AGM 3, Sta. 200+00, 6' W OF C/L OF BLINN/ N. LANE | 1772.23 | 41.66 | Metal Loss Internal | 33.7885 | -118.2451 | 28.13
40010720 | GROUP | 18395.09 | 18294.13 | 13% | 0.219 | 52000 | 0.47 | 0.4 | 6:00 | 1525 | 0.75 | 100% | 32.51 | 9.14 | Valve | 1486.05 | AGM 3, Sta. 200+00, 6' W OF C/L OF BLINN/ N. LANE | 1771.97 | 41.66 | Metal Loss Internal | 33.7885 | -118.2451 | 28.13
40010721 | GROUP | 18395.36 | 18294.39 | 13% | 0.219 | 52000 | 2.27 | 0.97 | 6:00 | 1525 | 0.75 | 100% | 32.77 | 8.88 | Valve | 1486.31 | AGM 3, Sta. 200+00, 6' W OF C/L OF BLINN/ N. LANE | 1771.7 | 41.66 | Metal Loss Internal | 33.7886 | -118.2451 | 28.14
40010722 | GROUP | 18395.63 | 18294.65 | 13% | 0.219 | 52000 | 2.18 | 0.76 | 5:45 | 1525 | 0.75 | 100% | 33.05 | 8.61 | Valve | 1486.58 | AGM 3, Sta. 200+00, 6' W OF C/L OF BLINN/ N. LANE | 1771.43 | 41.66 | Metal Loss Internal | 33.7886 | -118.2451 | 28.14
40010723 | GROUP | 18396.45 | 18295.44 | 19% | 0.219 | 52000 | 2.11 | 0.72 | 5:45 | 1525 | 0.75 | 100% | 33.87 | 7.79 | Valve | 1487.4 | AGM 3, Sta. 200+00, 6' W OF C/L OF BLINN/ N. LANE | 1770.61 | 41.66 | Metal Loss Internal | 33.7886 | -118.2451 | 28.14
40010724 | GROUP | 18397.23 | 18296.19 | 15% | 0.219 | 52000 | 6.03 | 1.29 | 6:00 | 1525 | 0.75 | 100% | 34.65 | 7.01 | Valve | 1488.18 | AGM 3, Sta. 200+00, 6' W OF C/L OF BLINN/ N. LANE | 1769.83 | 41.66 | Metal Loss Internal | 33.7886 | -118.2451 | 28.14
40010725 | GROUP | 18397.76 | 18296.7 | 16% | 0.219 | 52000 | 3.35 | 1.02 | 5:45 | 1525 | 0.75 | 100% | 35.18 | 6.48 | Valve | 1488.71 | AGM 3, Sta. 200+00, 6' W OF C/L OF BLINN/ N. LANE | 1769.3 | 41.66 | Metal Loss Internal | 33.7886 | -118.2451 | 28.14
40010726 | GROUP | 18398.25 | 18297.17 | 24% | 0.219 | 52000 | 0.68 | 0.84 | 6:00 | 1525 | 0.75 | 100% | 35.66 | 5.99 | Valve | 1489.2 | AGM 3, Sta. 200+00, 6' W OF C/L OF BLINN/ N. LANE | 1768.81 | 41.66 | Metal Loss Internal | 33.7886 | -118.2451 | 28.15
40010727 | GROUP | 18398.87 | 18297.77 | 21% | 0.219 | 52000 | 2.23 | 0.63 | 5:45 | 1525 | 0.75 | 100% | 36.29 | 5.37 | Valve | 1489.82 | AGM 3, Sta. 200+00, 6' W OF C/L OF BLINN/ N. LANE | 1768.19 | 41.66 | Metal Loss Internal | 33.7886 | -118.2451 | 28.15
40010728 | GROUP | 18399.44 | 18298.31 | 15% | 0.219 | 52000 | 3.39 | 1.09 | 6:00 | 1525 | 0.75 | 100% | 36.85 | 4.8 | Valve | 1490.39 | AGM 3, Sta. 200+00, 6' W OF C/L OF BLINN/ N. LANE | 1767.63 | 41.66 | Metal Loss Internal | 33.7886 | -118.2451 | 28.15
40010729 | GROUP | 18399.97 | 18298.82 | 11% | 0.219 | 52000 | 2.06 | 0.53 | 5:45 | 1525 | 0.75 | 100% | 37.38 | 4.27 | Valve | 1490.92 | AGM 3, Sta. 200+00, 6' W OF C/L OF BLINN/ N. LANE | 1767.1 | 41.66 | Metal Loss Internal | 33.7886 | -118.2451 | 28.15
40010730 | GROUP | 18400.22 | 18299.07 | 12% | 0.219 | 52000 | 0.77 | 0.48 | 5:45 | 1525 | 0.75 | 100% | 37.64 | 4.02 | Valve | 1491.17 | AGM 3, Sta. 200+00, 6' W OF C/L OF BLINN/ N. LANE | 1766.84 | 41.66 | Metal Loss Internal | 33.7886 | -118.2451 | 28.15
40010731 | GROUP | 18400.43 | 18299.27 | 12% | 0.219 | 52000 | 1.85 | 0.63 | 5:45 | 1525 | 0.75 | 100% | 37.85 | 3.81 | Valve | 1491.38 | AGM 3, Sta. 200+00, 6' W OF C/L OF BLINN/ N. LANE | 1766.63 | 41.66 | Metal Loss Internal | 33.7886 | -118.2451 | 28.15
40010732 | GROUP | 18401.54 | 18300.34 | 13% | 0.219 | 52000 | 0.8 | 0.48 | 5:45 | 1525 | 0.75 | 100% | 38.96 | 2.7 | Valve | 1492.49 | AGM 3, Sta. 200+00, 6' W OF C/L OF BLINN/ N. LANE | 1765.52 | 41.66 | Metal Loss Internal | 33.7886 | -118.2451 | 28.16
40010733 | GROUP | 18402.49 | 18301.25 | 11% | 0.219 | 52000 | 0.48 | 0.49 | 5:45 | 1525 | 0.75 | 100% | 39.9 | 1.75 | Valve | 1493.44 | AGM 3, Sta. 200+00, 6' W OF C/L OF BLINN/ N. LANE | 1764.58 | 41.66 | Metal Loss Internal | 33.7886 | -118.2451 | 28.16
40010734 | GROUP | 18402.62 | 18301.38 | 11% | 0.219 | 52000 | 0.41 | 0.33 | 5:45 | 1525 | 0.75 | 100% | 40.04 | 1.61 | Valve | 1493.57 | AGM 3, Sta. 200+00, 6' W OF C/L OF BLINN/ N. LANE | 1764.44 | 41.66 | Metal Loss Internal | 33.7886 | -118.2451 | 28.16
40010735 | GROUP | 18404.01 | 18302.72 | 16% | 0.219 | 52000 | 0.51 | 0.48 | 6:00 | 1525 | 0.75 | 100% | 41.43 | 0.22 | Valve | 1494.97 | AGM 3, Sta. 200+00, 6' W OF C/L OF BLINN/ N. LANE | 1763.05 | 41.66 | Metal Loss Internal | 33.7886 | -118.2451 | 28.17
6820 | WELD | 18404.24 | 18302.94 | [15 empty] | 46.76 |  | 33.7886 | -118.2451 | 28.17
40010736 | GROUP | 18404.39 | 18303.08 | 11% | 0.219 | 52000 | 0.54 | 0.7 | 6:00 | 1525 | 0.75 | 100% | 0.15 | 46.62 | Valve | 1495.34 | AGM 3, Sta. 200+00, 6' W OF C/L OF BLINN/ N. LANE | 1762.67 | 46.76 | Metal Loss Internal | 33.7886 | -118.2451 | 28.17
40010737 | GROUP | 18405.41 | 18304.07 | 10% | 0.219 | 52000 | 0.69 | 0.81 | 6:00 | 1525 | 0.75 | 100% | 1.17 | 45.59 | Valve | 1496.36 | AGM 3, Sta. 200+00, 6' W OF C/L OF BLINN/ N. LANE | 1761.65 | 46.76 | Metal Loss Internal | 33.7886 | -118.2451 | 28.17
40010738 | GROUP | 18405.64 | 18304.29 | 12% | 0.219 | 52000 | 0.51 | 0.33 | 6:00 | 1525 | 0.75 | 100% | 1.4 | 45.36 | Valve | 1496.59 | AGM 3, Sta. 200+00, 6' W OF C/L OF BLINN/ N. LANE | 1761.42 | 46.76 | Metal Loss Internal | 33.7886 | -118.2451 | 28.17
40010739 | GROUP | 18405.83 | 18304.47 | 12% | 0.219 | 52000 | 0.69 | 0.36 | 5:45 | 1525 | 0.75 | 100% | 1.59 | 45.17 | Valve | 1496.78 | AGM 3, Sta. 200+00, 6' W OF C/L OF BLINN/ N. LANE | 1761.23 | 46.76 | Metal Loss Internal | 33.7886 | -118.2451 | 28.17
40010740 | GROUP | 18406.05 | 18304.68 | 16% | 0.219 | 52000 | 0.42 | 0.49 | 5:45 | 1525 | 0.75 | 100% | 1.81 | 44.95 | Valve | 1497 | AGM 3, Sta. 200+00, 6' W OF C/L OF BLINN/ N. LANE | 1761.01 | 46.76 | Metal Loss Internal | 33.7886 | -118.2451 | 28.17
40010741 | GROUP | 18406.49 | 18305.11 | 17% | 0.219 | 52000 | 1.61 | 1.14 | 5:45 | 1525 | 0.75 | 100% | 2.25 | 44.51 | Valve | 1497.44 | AGM 3, Sta. 200+00, 6' W OF C/L OF BLINN/ N. LANE | 1760.57 | 46.76 | Metal Loss Internal | 33.7886 | -118.2451 | 28.18
40010742 | GROUP | 18406.78 | 18305.38 | 11% | 0.219 | 52000 | 0.54 | 0.51 | 6:00 | 1525 | 0.75 | 100% | 2.54 | 44.22 | Valve | 1497.73 | AGM 3, Sta. 200+00, 6' W OF C/L OF BLINN/ N. LANE | 1760.28 | 46.76 | Metal Loss Internal | 33.7886 | -118.2451 | 28.18
40010743 | GROUP | 18409.77 | 18308.26 | 19% | 0.219 | 52000 | 1.59 | 0.85 | 6:00 | 1525 | 0.75 | 100% | 5.53 | 41.24 | Valve | 1500.72 | AGM 3, Sta. 200+00, 6' W OF C/L OF BLINN/ N. LANE | 1757.29 | 46.76 | Metal Loss Internal | 33.7886 | -118.2451 | 28.2
40010744 | GROUP | 18410.02 | 18308.5 | 20% | 0.219 | 52000 | 2.18 | 0.96 | 6:00 | 1525 | 0.75 | 100% | 5.78 | 40.99 | Valve | 1500.97 | AGM 3, Sta. 200+00, 6' W OF C/L OF BLINN/ N. LANE | 1757.04 | 46.76 | Metal Loss Internal | 33.7886 | -118.2451 | 28.2
40010745 | GROUP | 18410.9 | 18309.35 | 20% | 0.219 | 52000 | 1.75 | 0.54 | 6:00 | 1525 | 0.75 | 100% | 6.66 | 40.11 | Valve | 1501.85 | AGM 3, Sta. 200+00, 6' W OF C/L OF BLINN/ N. LANE | 1756.16 | 46.76 | Metal Loss Internal | 33.7886 | -118.2451 | 28.2
40010746 | GROUP | 18411.34 | 18309.77 | 11% | 0.219 | 52000 | 0.84 | 1.01 | 6:00 | 1525 | 0.75 | 100% | 7.1 | 39.67 | Valve | 1502.29 | AGM 3, Sta. 200+00, 6' W OF C/L OF BLINN/ N. LANE | 1755.72 | 46.76 | Metal Loss Internal | 33.7886 | -118.2451 | 28.21
40010747 | GROUP | 18411.5 | 18309.92 | 11% | 0.219 | 52000 | 0.82 | 0.51 | 6:00 | 1525 | 0.75 | 100% | 7.26 | 39.51 | Valve | 1502.45 | AGM 3, Sta. 200+00, 6' W OF C/L OF BLINN/ N. LANE | 1755.57 | 46.76 | Metal Loss Internal | 33.7886 | -118.2451 | 28.21
40010748 | GROUP | 18411.99 | 18310.4 | 15% | 0.219 | 52000 | 0.69 | 0.74 | 6:00 | 1525 | 0.75 | 100% | 7.75 | 39.01 | Valve | 1502.94 | AGM 3, Sta. 200+00, 6' W OF C/L OF BLINN/ N. LANE | 1755.07 | 46.76 | Metal Loss Internal | 33.7886 | -118.2451 | 28.21
40010749 | GROUP | 18412.48 | 18310.86 | 17% | 0.219 | 52000 | 0.58 | 0.47 | 6:00 | 1525 | 0.75 | 100% | 8.24 | 38.53 | Valve | 1503.43 | AGM 3, Sta. 200+00, 6' W OF C/L OF BLINN/ N. LANE | 1754.59 | 46.76 | Metal Loss Internal | 33.7886 | -118.2451 | 28.21
40010750 | GROUP | 18412.72 | 18311.1 | 14% | 0.219 | 52000 | 1.06 | 0.8 | 6:00 | 1525 | 0.75 | 100% | 8.48 | 38.29 | Valve | 1503.67 | AGM 3, Sta. 200+00, 6' W OF C/L OF BLINN/ N. LANE | 1754.35 | 46.76 | Metal Loss Internal | 33.7886 | -118.2451 | 28.21
40010751 | GROUP | 18413.94 | 18312.28 | 11% | 0.219 | 52000 | 0.62 | 0.33 | 6:00 | 1525 | 0.75 | 100% | 9.7 | 37.06 | Valve | 1504.89 | AGM 3, Sta. 200+00, 6' W OF C/L OF BLINN/ N. LANE | 1753.12 | 46.76 | Metal Loss Internal | 33.7886 | -118.2451 | 28.22
40010752 | GROUP | 18414.22 | 18312.54 | 13% | 0.219 | 52000 | 2.02 | 0.78 | 6:00 | 1525 | 0.75 | 100% | 9.98 | 36.79 | Valve | 1505.17 | AGM 3, Sta. 200+00, 6' W OF C/L OF BLINN/ N. LANE | 1752.85 | 46.76 | Metal Loss Internal | 33.7886 | -118.2451 | 28.22
40010753 | GROUP | 18414.91 | 18313.21 | 12% | 0.219 | 52000 | 0.44 | 0.42 | 5:45 | 1525 | 0.75 | 100% | 10.67 | 36.09 | Valve | 1505.86 | AGM 3, Sta. 200+00, 6' W OF C/L OF BLINN/ N. LANE | 1752.15 | 46.76 | Metal Loss Internal | 33.7886 | -118.2451 | 28.23
40010754 | GROUP | 18415.32 | 18313.6 | 26% | 0.219 | 52000 | 2.03 | 0.74 | 6:00 | 1525 | 0.75 | 100% | 11.08 | 35.68 | Valve | 1506.27 | AGM 3, Sta. 200+00, 6' W OF C/L OF BLINN/ N. LANE | 1751.74 | 46.76 | Metal Loss Internal | 33.7886 | -118.2451 | 28.23
40010755 | GROUP | 18415.53 | 18313.81 | 28% | 0.219 | 52000 | 0.81 | 0.69 | 5:45 | 1525 | 0.75 | 100% | 11.29 | 35.47 | Valve | 1506.48 | AGM 3, Sta. 200+00, 6' W OF C/L OF BLINN/ N. LANE | 1751.53 | 46.76 | Metal Loss Internal | 33.7886 | -118.2451 | 28.23
40010756 | GROUP | 18415.82 | 18314.09 | 16% | 0.219 | 52000 | 0.83 | 0.57 | 6:00 | 1525 | 0.75 | 100% | 11.58 | 35.18 | Valve | 1506.77 | AGM 3, Sta. 200+00, 6' W OF C/L OF BLINN/ N. LANE | 1751.24 | 46.76 | Metal Loss Internal | 33.7886 | -118.2451 | 28.24
40010757 | GROUP | 18416.18 | 18314.44 | 15% | 0.219 | 52000 | 0.48 | 0.33 | 6:00 | 1525 | 0.75 | 100% | 11.95 | 34.82 | Valve | 1507.14 | AGM 3, Sta. 200+00, 6' W OF C/L OF BLINN/ N. LANE | 1750.88 | 46.76 | Metal Loss Internal | 33.7886 | -118.2451 | 28.24
40010758 | GROUP | 18416.56 | 18314.8 | 19% | 0.219 | 52000 | 0.65 | 0.97 | 5:45 | 1525 | 0.75 | 100% | 12.32 | 34.44 | Valve | 1507.51 | AGM 3, Sta. 200+00, 6' W OF C/L OF BLINN/ N. LANE | 1750.5 | 46.76 | Metal Loss Internal | 33.7886 | -118.2451 | 28.24
40010759 | GROUP | 18416.87 | 18315.1 | 15% | 0.219 | 52000 | 0.62 | 0.49 | 6:00 | 1525 | 0.75 | 100% | 12.63 | 34.13 | Valve | 1507.82 | AGM 3, Sta. 200+00, 6' W OF C/L OF BLINN/ N. LANE | 1750.19 | 46.76 | Metal Loss Internal | 33.7886 | -118.2451 | 28.24
40010760 | GROUP | 18417.24 | 18315.45 | 14% | 0.219 | 52000 | 0.53 | 0.39 | 5:45 | 1525 | 0.75 | 100% | 13 | 33.76 | Valve | 1508.19 | AGM 3, Sta. 200+00, 6' W OF C/L OF BLINN/ N. LANE | 1749.82 | 46.76 | Metal Loss Internal | 33.7886 | -118.2451 | 28.25
40010761 | GROUP | 18417.76 | 18315.95 | 14% | 0.219 | 52000 | 0.59 | 0.41 | 5:45 | 1525 | 0.75 | 100% | 13.52 | 33.25 | Valve | 1508.71 | AGM 3, Sta. 200+00, 6' W OF C/L OF BLINN/ N. LANE | 1749.3 | 46.76 | Metal Loss Internal | 33.7886 | -118.2451 | 28.25
40010762 | GROUP | 18420.6 | 18318.69 | 21% | 0.219 | 52000 | 0.68 | 0.55 | 5:45 | 1525 | 0.75 | 100% | 16.36 | 30.41 | Valve | 1511.55 | AGM 3, Sta. 200+00, 6' W OF C/L OF BLINN/ N. LANE | 1746.46 | 46.76 | Metal Loss Internal | 33.7886 | -118.2451 | 28.28
40010763 | GROUP | 18421.04 | 18319.11 | 14% | 0.219 | 52000 | 0.52 | 0.46 | 6:00 | 1525 | 0.75 | 100% | 16.8 | 29.96 | Valve | 1511.99 | AGM 3, Sta. 200+00, 6' W OF C/L OF BLINN/ N. LANE | 1746.02 | 46.76 | Metal Loss Internal | 33.7886 | -118.2451 | 28.28
40010764 | GROUP | 18421.64 | 18319.69 | 13% | 0.219 | 52000 | 0.61 | 0.39 | 5:45 | 1525 | 0.75 | 100% | 17.4 | 29.36 | Valve | 1512.59 | AGM 3, Sta. 200+00, 6' W OF C/L OF BLINN/ N. LANE | 1745.42 | 46.76 | Metal Loss Internal | 33.7886 | -118.2451 | 28.29
40010765 | GROUP | 18423.76 | 18321.73 | 15% | 0.219 | 52000 | 0.47 | 0.43 | 6:00 | 1525 | 0.75 | 100% | 19.52 | 27.25 | Valve | 1514.71 | AGM 3, Sta. 200+00, 6' W OF C/L OF BLINN/ N. LANE | 1743.3 | 46.76 | Metal Loss Internal | 33.7886 | -118.2451 | 28.31
40010766 | GROUP | 18425.9 | 18323.78 | 24% | 0.219 | 52000 | 1.85 | 1.56 | 6:00 | 1525 | 0.75 | 100% | 21.66 | 25.11 | Valve | 1516.85 | AGM 3, Sta. 200+00, 6' W OF C/L OF BLINN/ N. LANE | 1741.17 | 46.76 | Metal Loss Internal | 33.7886 | -118.2451 | 28.33
40010767 | GROUP | 18427.48 | 18325.31 | 11% | 0.219 | 52000 | 0.32 | 0.33 | 5:30 | 1525 | 0.75 | 100% | 23.24 | 23.52 | Valve | 1518.43 | AGM 3, Sta. 200+00, 6' W OF C/L OF BLINN/ N. LANE | 1739.58 | 46.76 | Metal Loss Internal | 33.7886 | -118.2451 | 28.34
40010768 | GROUP | 18429.42 | 18327.17 | 11% | 0.219 | 52000 | 0.37 | 0.45 | 5:45 | 1525 | 0.75 | 100% | 25.18 | 21.59 | Valve | 1520.37 | AGM 3, Sta. 200+00, 6' W OF C/L OF BLINN/ N. LANE | 1737.64 | 46.76 | Metal Loss Internal | 33.7886 | -118.2451 | 28.36
40010769 | GROUP | 18430.64 | 18328.35 | 12% | 0.219 | 52000 | 0.43 | 0.42 | 5:45 | 1525 | 0.75 | 100% | 26.4 | 20.37 | Valve | 1521.59 | AGM 3, Sta. 200+00, 6' W OF C/L OF BLINN/ N. LANE | 1736.42 | 46.76 | Metal Loss Internal | 33.7886 | -118.2451 | 28.37
40010770 | GROUP | 18431.09 | 18328.78 | 11% | 0.219 | 52000 | 0.41 | 0.36 | 5:45 | 1525 | 0.75 | 100% | 26.85 | 19.92 | Valve | 1522.04 | AGM 3, Sta. 200+00, 6' W OF C/L OF BLINN/ N. LANE | 1735.97 | 46.76 | Metal Loss Internal | 33.7886 | -118.2451 | 28.37
40010771 | GROUP | 18431.28 | 18328.97 | 19% | 0.219 | 52000 | 0.54 | 0.45 | 6:15 | 1525 | 0.75 | 100% | 27.04 | 19.72 | Valve | 1522.23 | AGM 3, Sta. 200+00, 6' W OF C/L OF BLINN/ N. LANE | 1735.78 | 46.76 | Metal Loss Internal | 33.7886 | -118.2451 | 28.37
40010772 | GROUP | 18437.86 | 18335.3 | 13% | 0.219 | 52000 | 0.59 | 0.54 | 5:45 | 1525 | 0.75 | 100% | 33.62 | 13.15 | Valve | 1528.81 | AGM 3, Sta. 200+00, 6' W OF C/L OF BLINN/ N. LANE | 1729.21 | 46.76 | Metal Loss Internal | 33.7887 | -118.2451 | 28.41
40010773 | GROUP | 18438.32 | 18335.75 | 19% | 0.219 | 52000 | 0.76 | 0.75 | 5:45 | 1525 | 0.75 | 100% | 34.08 | 12.68 | Valve | 1529.27 | AGM 3, Sta. 200+00, 6' W OF C/L OF BLINN/ N. LANE | 1728.74 | 46.76 | Metal Loss Internal | 33.7887 | -118.2451 | 28.41
40010774 | GROUP | 18438.61 | 18336.02 | 17% | 0.219 | 52000 | 0.56 | 0.4 | 6:00 | 1525 | 0.75 | 100% | 34.37 | 12.4 | Valve | 1529.56 | AGM 3, Sta. 200+00, 6' W OF C/L OF BLINN/ N. LANE | 1728.46 | 46.76 | Metal Loss Internal | 33.7887 | -118.2451 | 28.41
40010775 | GROUP | 18438.85 | 18336.25 | 19% | 0.219 | 52000 | 2.37 | 0.98 | 6:00 | 1525 | 0.75 | 100% | 34.61 | 12.16 | Valve | 1529.8 | AGM 3, Sta. 200+00, 6' W OF C/L OF BLINN/ N. LANE | 1728.22 | 46.76 | Metal Loss Internal | 33.7887 | -118.2451 | 28.41
40010776 | GROUP | 18439.12 | 18336.52 | 17% | 0.219 | 52000 | 0.54 | 0.52 | 6:00 | 1525 | 0.75 | 100% | 34.88 | 11.88 | Valve | 1530.07 | AGM 3, Sta. 200+00, 6' W OF C/L OF BLINN/ N. LANE | 1727.94 | 46.76 | Metal Loss Internal | 33.7887 | -118.2451 | 28.41
40010777 | GROUP | 18439.68 | 18337.06 | 13% | 0.219 | 52000 | 0.53 | 0.45 | 5:45 | 1525 | 0.75 | 100% | 35.44 | 11.32 | Valve | 1530.63 | AGM 3, Sta. 200+00, 6' W OF C/L OF BLINN/ N. LANE | 1727.38 | 46.76 | Metal Loss Internal | 33.7887 | -118.2451 | 28.42
40010778 | GROUP | 18439.94 | 18337.31 | 12% | 0.219 | 52000 | 0.69 | 0.38 | 5:45 | 1525 | 0.75 | 100% | 35.7 | 11.06 | Valve | 1530.89 | AGM 3, Sta. 200+00, 6' W OF C/L OF BLINN/ N. LANE | 1727.12 | 46.76 | Metal Loss Internal | 33.7887 | -118.2451 | 28.42
40010779 | GROUP | 18440.46 | 18337.81 | 18% | 0.219 | 52000 | 0.98 | 0.93 | 6:00 | 1525 | 0.75 | 100% | 36.22 | 10.54 | Valve | 1531.41 | AGM 3, Sta. 200+00, 6' W OF C/L OF BLINN/ N. LANE | 1726.6 | 46.76 | Metal Loss Internal | 33.7887 | -118.2451 | 28.42
40010780 | GROUP | 18440.98 | 18338.31 | 14% | 0.219 | 52000 | 0.51 | 0.46 | 6:00 | 1525 | 0.75 | 100% | 36.74 | 10.02 | Valve | 1531.93 | AGM 3, Sta. 200+00, 6' W OF C/L OF BLINN/ N. LANE | 1726.08 | 46.76 | Metal Loss Internal | 33.7887 | -118.2451 | 28.42
40010781 | GROUP | 18441.55 | 18338.85 | 11% | 0.219 | 52000 | 1.29 | 1.2 | 6:15 | 1525 | 0.75 | 100% | 37.31 | 9.46 | Valve | 1532.5 | AGM 3, Sta. 200+00, 6' W OF C/L OF BLINN/ N. LANE | 1725.51 | 46.76 | Metal Loss Internal | 33.7887 | -118.2451 | 28.43
40010782 | GROUP | 18441.93 | 18339.22 | 13% | 0.219 | 52000 | 0.6 | 0.63 | 6:00 | 1525 | 0.75 | 100% | 37.69 | 9.07 | Valve | 1532.88 | AGM 3, Sta. 200+00, 6' W OF C/L OF BLINN/ N. LANE | 1725.13 | 46.76 | Metal Loss Internal | 33.7887 | -118.2451 | 28.43
40010783 | GROUP | 18442.33 | 18339.6 | 20% | 0.219 | 52000 | 5.17 | 1.55 | 6:00 | 1525 | 0.75 | 100% | 38.09 | 8.68 | Valve | 1533.28 | AGM 3, Sta. 200+00, 6' W OF C/L OF BLINN/ N. LANE | 1724.74 | 46.76 | Metal Loss Internal | 33.7887 | -118.2451 | 28.43
40010784 | GROUP | 18443.01 | 18340.26 | 13% | 0.219 | 52000 | 0.97 | 0.9 | 5:45 | 1525 | 0.75 | 100% | 38.77 | 8 | Valve | 1533.96 | AGM 3, Sta. 200+00, 6' W OF C/L OF BLINN/ N. LANE | 1724.05 | 46.76 | Metal Loss Internal | 33.7887 | -118.2451 | 28.43
40010785 | GROUP | 18443.28 | 18340.52 | 17% | 0.219 | 52000 | 1.85 | 0.83 | 5:45 | 1525 | 0.75 | 100% | 39.05 | 7.72 | Valve | 1534.23 | AGM 3, Sta. 200+00, 6' W OF C/L OF BLINN/ N. LANE | 1723.78 | 46.76 | Metal Loss Internal | 33.7887 | -118.2451 | 28.43
40010786 | GROUP | 18443.65 | 18340.88 | 24% | 0.219 | 52000 | 3.91 | 2.21 | 5:45 | 1525 | 0.75 | 100% | 39.41 | 7.35 | Valve | 1534.6 | AGM 3, Sta. 200+00, 6' W OF C/L OF BLINN/ N. LANE | 1723.41 | 46.76 | Metal Loss Internal | 33.7887 | -118.2451 | 28.43
40010787 | GROUP | 18446.09 | 18343.23 | 11% | 0.219 | 52000 | 0.47 | 0.35 | 5:45 | 1525 | 0.75 | 100% | 41.85 | 4.91 | Valve | 1537.04 | AGM 3, Sta. 200+00, 6' W OF C/L OF BLINN/ N. LANE | 1720.97 | 46.76 | Metal Loss Internal | 33.7887 | -118.2451 | 28.45
40010788 | GROUP | 18446.83 | 18343.94 | 24% | 0.219 | 52000 | 0.71 | 0.53 | 5:45 | 1525 | 0.75 | 100% | 42.59 | 4.17 | Valve | 1537.78 | AGM 3, Sta. 200+00, 6' W OF C/L OF BLINN/ N. LANE | 1720.23 | 46.76 | Metal Loss Internal | 33.7887 | -118.2451 | 28.45
40010789 | GROUP | 18446.99 | 18344.09 | 13% | 0.219 | 52000 | 0.61 | 0.45 | 6:00 | 1525 | 0.75 | 100% | 42.75 | 4.01 | Valve | 1537.94 | AGM 3, Sta. 200+00, 6' W OF C/L OF BLINN/ N. LANE | 1720.07 | 46.76 | Metal Loss Internal | 33.7887 | -118.2451 | 28.45
40010790 | GROUP | 18447.42 | 18344.51 | 13% | 0.219 | 52000 | 0.99 | 0.51 | 5:45 | 1525 | 0.75 | 100% | 43.18 | 3.58 | Valve | 1538.37 | AGM 3, Sta. 200+00, 6' W OF C/L OF BLINN/ N. LANE | 1719.64 | 46.76 | Metal Loss Internal | 33.7887 | -118.2451 | 28.46
40010791 | GROUP | 18447.93 | 18345 | 11% | 0.219 | 52000 | 0.67 | 0.56 | 6:00 | 1525 | 0.75 | 100% | 43.69 | 3.07 | Valve | 1538.88 | AGM 3, Sta. 200+00, 6' W OF C/L OF BLINN/ N. LANE | 1719.13 | 46.76 | Metal Loss Internal | 33.7887 | -118.2451 | 28.46
40010792 | GROUP | 18449.76 | 18346.76 | 13% | 0.219 | 52000 | 0.54 | 0.56 | 5:45 | 1525 | 0.75 | 100% | 45.52 | 1.24 | Valve | 1540.71 | AGM 3, Sta. 200+00, 6' W OF C/L OF BLINN/ N. LANE | 1717.3 | 46.76 | Metal Loss Internal | 33.7887 | -118.2451 | 28.48
40010793 | GROUP | 18450.06 | 18347.05 | 13% | 0.219 | 52000 | 0.83 | 0.49 | 5:45 | 1525 | 0.75 | 100% | 45.82 | 0.95 | Valve | 1541.01 | AGM 3, Sta. 200+00, 6' W OF C/L OF BLINN/ N. LANE | 1717 | 46.76 | Metal Loss Internal | 33.7887 | -118.2451 | 28.48
40010794 | GROUP | 18450.69 | 18347.65 | 12% | 0.219 | 52000 | 0.47 | 0.33 | 5:30 | 1525 | 0.75 | 100% | 46.45 | 0.32 | Valve | 1541.64 | AGM 3, Sta. 200+00, 6' W OF C/L OF BLINN/ N. LANE | 1716.37 | 46.76 | Metal Loss Internal | 33.7887 | -118.2451 | 28.48
6830 | WELD | 18451 | 18347.96 | [15 empty] | 46.89 |  | 33.7887 | -118.2451 | 28.49
40010795 | GROUP | 18452.2 | 18349.11 | 13% | 0.219 | 52000 | 0.92 | 0.37 | 5:45 | 1525 | 0.75 | 100% | 1.2 | 45.69 | Valve | 1543.15 | AGM 3, Sta. 200+00, 6' W OF C/L OF BLINN/ N. LANE | 1714.86 | 46.89 | Metal Loss Internal | 33.7887 | -118.2451 | 28.5
40010796 | GROUP | 18452.51 | 18349.4 | 14% | 0.219 | 52000 | 0.74 | 0.36 | 5:45 | 1525 | 0.75 | 100% | 1.5 | 45.38 | Valve | 1543.46 | AGM 3, Sta. 200+00, 6' W OF C/L OF BLINN/ N. LANE | 1714.55 | 46.89 | Metal Loss Internal | 33.7887 | -118.2451 | 28.5
40010797 | GROUP | 18455.2 | 18351.99 | 14% | 0.219 | 52000 | 2.17 | 2.25 | 5:45 | 1525 | 0.75 | 100% | 4.19 | 42.69 | Valve | 1546.15 | AGM 3, Sta. 200+00, 6' W OF C/L OF BLINN/ N. LANE | 1711.87 | 46.89 | Metal Loss Internal | 33.7887 | -118.2451 | 28.52
40010798 | GROUP | 18455.42 | 18352.21 | 10% | 0.219 | 52000 | 0.6 | 0.71 | 5:45 | 1525 | 0.75 | 100% | 4.42 | 42.47 | Valve | 1546.37 | AGM 3, Sta. 200+00, 6' W OF C/L OF BLINN/ N. LANE | 1711.64 | 46.89 | Metal Loss Internal | 33.7887 | -118.2451 | 28.52
40010799 | GROUP | 18455.73 | 18352.5 | 17% | 0.219 | 52000 | 3.26 | 2.37 | 5:45 | 1525 | 0.75 | 100% | 4.72 | 42.16 | Valve | 1546.68 | AGM 3, Sta. 200+00, 6' W OF C/L OF BLINN/ N. LANE | 1711.34 | 46.89 | Metal Loss Internal | 33.7887 | -118.2452 | 28.52
40010800 | GROUP | 18456.17 | 18352.93 | 17% | 0.219 | 52000 | 2.33 | 1.31 | 6:00 | 1525 | 0.75 | 100% | 5.17 | 41.72 | Valve | 1547.13 | AGM 3, Sta. 200+00, 6' W OF C/L OF BLINN/ N. LANE | 1710.89 | 46.89 | Metal Loss Internal | 33.7887 | -118.2452 | 28.53
40010801 | GROUP | 18456.47 | 18353.22 | 11% | 0.219 | 52000 | 0.84 | 0.66 | 6:00 | 1525 | 0.75 | 100% | 5.47 | 41.42 | Valve | 1547.42 | AGM 3, Sta. 200+00, 6' W OF C/L OF BLINN/ N. LANE | 1710.59 | 46.89 | Metal Loss Internal | 33.7887 | -118.2452 | 28.53
40010802 | GROUP | 18456.68 | 18353.42 | 13% | 0.219 | 52000 | 0.59 | 0.53 | 5:45 | 1525 | 0.75 | 100% | 5.67 | 41.21 | Valve | 1547.63 | AGM 3, Sta. 200+00, 6' W OF C/L OF BLINN/ N. LANE | 1710.39 | 46.89 | Metal Loss Internal | 33.7887 | -118.2452 | 28.53
40010803 | GROUP | 18457.07 | 18353.8 | 16% | 0.219 | 52000 | 1.66 | 1.1 | 5:45 | 1525 | 0.75 | 100% | 6.07 | 40.82 | Valve | 1548.02 | AGM 3, Sta. 200+00, 6' W OF C/L OF BLINN/ N. LANE | 1709.99 | 46.89 | Metal Loss Internal | 33.7887 | -118.2452 | 28.53
40010804 | GROUP | 18457.65 | 18354.35 | 16% | 0.219 | 52000 | 3.1 | 0.74 | 5:45 | 1525 | 0.75 | 100% | 6.64 | 40.24 | Valve | 1548.6 | AGM 3, Sta. 200+00, 6' W OF C/L OF BLINN/ N. LANE | 1709.41 | 46.89 | Metal Loss Internal | 33.7887 | -118.2452 | 28.54
40010805 | GROUP | 18457.94 | 18354.63 | 13% | 0.219 | 52000 | 0.73 | 0.8 | 6:00 | 1525 | 0.75 | 100% | 6.94 | 39.95 | Valve | 1548.89 | AGM 3, Sta. 200+00, 6' W OF C/L OF BLINN/ N. LANE | 1709.12 | 46.89 | Metal Loss Internal | 33.7887 | -118.2452 | 28.54
40010806 | GROUP | 18458.5 | 18355.17 | 11% | 0.219 | 52000 | 0.67 | 0.83 | 6:00 | 1525 | 0.75 | 100% | 7.49 | 39.39 | Valve | 1549.45 | AGM 3, Sta. 200+00, 6' W OF C/L OF BLINN/ N. LANE | 1708.56 | 46.89 | Metal Loss Internal | 33.7887 | -118.2452 | 28.54
40010807 | GROUP | 18459.73 | 18356.36 | 11% | 0.219 | 52000 | 0.69 | 1.01 | 5:45 | 1525 | 0.75 | 100% | 8.73 | 38.16 | Valve | 1550.68 | AGM 3, Sta. 200+00, 6' W OF C/L OF BLINN/ N. LANE | 1707.33 | 46.89 | Metal Loss Internal | 33.7887 | -118.2452 | 28.55
40010808 | GROUP | 18460.23 | 18356.84 | 17% | 0.219 | 52000 | 2.32 | 0.77 | 6:00 | 1525 | 0.75 | 100% | 9.22 | 37.66 | Valve | 1551.18 | AGM 3, Sta. 200+00, 6' W OF C/L OF BLINN/ N. LANE | 1706.83 | 46.89 | Metal Loss Internal | 33.7887 | -118.2452 | 28.55
40010809 | GROUP | 18460.54 | 18357.14 | 12% | 0.219 | 52000 | 0.66 | 0.56 | 6:15 | 1525 | 0.75 | 100% | 9.54 | 37.35 | Valve | 1551.49 | AGM 3, Sta. 200+00, 6' W OF C/L OF BLINN/ N. LANE | 1706.52 | 46.89 | Metal Loss Internal | 33.7887 | -118.2452 | 28.56
40010810 | GROUP | 18461.39 | 18357.96 | 14% | 0.219 | 52000 | 0.47 | 0.47 | 5:45 | 1525 | 0.75 | 100% | 10.39 | 36.5 | Valve | 1552.34 | AGM 3, Sta. 200+00, 6' W OF C/L OF BLINN/ N. LANE | 1705.67 | 46.89 | Metal Loss Internal | 33.7887 | -118.2452 | 28.56
40010811 | GROUP | 18461.72 | 18358.27 | 14% | 0.219 | 52000 | 1.07 | 1.01 | 6:00 | 1525 | 0.75 | 100% | 10.72 | 36.17 | Valve | 1552.67 | AGM 3, Sta. 200+00, 6' W OF C/L OF BLINN/ N. LANE | 1705.34 | 46.89 | Metal Loss Internal | 33.7887 | -118.2452 | 28.56
40010812 | GROUP | 18462.17 | 18358.71 | 14% | 0.219 | 52000 | 1.41 | 1.1 | 6:00 | 1525 | 0.75 | 100% | 11.17 | 35.72 | Valve | 1553.12 | AGM 3, Sta. 200+00, 6' W OF C/L OF BLINN/ N. LANE | 1704.89 | 46.89 | Metal Loss Internal | 33.7887 | -118.2452 | 28.57
40010813 | GROUP | 18463.33 | 18359.83 | 10% | 0.219 | 52000 | 0.94 | 0.81 | 6:00 | 1525 | 0.75 | 100% | 12.33 | 34.56 | Valve | 1554.28 | AGM 3, Sta. 200+00, 6' W OF C/L OF BLINN/ N. LANE | 1703.73 | 46.89 | Metal Loss Internal | 33.7887 | -118.2452 | 28.57
40010814 | GROUP | 18463.52 | 18360.01 | 11% | 0.219 | 52000 | 0.77 | 0.5 | 5:45 | 1525 | 0.75 | 100% | 12.52 | 34.37 | Valve | 1554.47 | AGM 3, Sta. 200+00, 6' W OF C/L OF BLINN/ N. LANE | 1703.54 | 46.89 | Metal Loss Internal | 33.7887 | -118.2452 | 28.57
40010815 | GROUP | 18464.01 | 18360.48 | 18% | 0.219 | 52000 | 1.85 | 0.98 | 6:00 | 1525 | 0.75 | 100% | 13.01 | 33.88 | Valve | 1554.96 | AGM 3, Sta. 200+00, 6' W OF C/L OF BLINN/ N. LANE | 1703.05 | 46.89 | Metal Loss Internal | 33.7887 | -118.2452 | 28.57
40010816 | GROUP | 18464.23 | 18360.69 | 15% | 0.219 | 52000 | 0.59 | 0.52 | 5:45 | 1525 | 0.75 | 100% | 13.23 | 33.66 | Valve | 1555.18 | AGM 3, Sta. 200+00, 6' W OF C/L OF BLINN/ N. LANE | 1702.83 | 46.89 | Metal Loss Internal | 33.7887 | -118.2452 | 28.57
40010817 | GROUP | 18464.82 | 18361.26 | 15% | 0.219 | 52000 | 0.64 | 0.69 | 5:45 | 1525 | 0.75 | 100% | 13.82 | 33.07 | Valve | 1555.77 | AGM 3, Sta. 200+00, 6' W OF C/L OF BLINN/ N. LANE | 1702.24 | 46.89 | Metal Loss Internal | 33.7887 | -118.2452 | 28.58
40010818 | GROUP | 18465.36 | 18361.78 | 21% | 0.219 | 52000 | 0.98 | 0.67 | 5:45 | 1525 | 0.75 | 100% | 14.36 | 32.53 | Valve | 1556.31 | AGM 3, Sta. 200+00, 6' W OF C/L OF BLINN/ N. LANE | 1701.7 | 46.89 | Metal Loss Internal | 33.7887 | -118.2452 | 28.58
40010819 | GROUP | 18465.69 | 18362.09 | 21% | 0.219 | 52000 | 1.13 | 0.93 | 6:00 | 1525 | 0.75 | 100% | 14.69 | 32.2 | Valve | 1556.64 | AGM 3, Sta. 200+00, 6' W OF C/L OF BLINN/ N. LANE | 1701.37 | 46.89 | Metal Loss Internal | 33.7887 | -118.2452 | 28.58
40010820 | GROUP | 18466.2 | 18362.58 | 17% | 0.219 | 52000 | 0.57 | 0.77 | 6:00 | 1525 | 0.75 | 100% | 15.19 | 31.69 | Valve | 1557.15 | AGM 3, Sta. 200+00, 6' W OF C/L OF BLINN/ N. LANE | 1700.86 | 46.89 | Metal Loss Internal | 33.7887 | -118.2452 | 28.58
40010821 | GROUP | 18466.55 | 18362.92 | 18% | 0.219 | 52000 | 2.33 | 0.83 | 6:00 | 1525 | 0.75 | 100% | 15.55 | 31.34 | Valve | 1557.5 | AGM 3, Sta. 200+00, 6' W OF C/L OF BLINN/ N. LANE | 1700.51 | 46.89 | Metal Loss Internal | 33.7887 | -118.2452 | 28.58
40010822 | GROUP | 18466.84 | 18363.2 | 16% | 0.219 | 52000 | 0.87 | 0.83 | 5:45 | 1525 | 0.75 | 100% | 15.83 | 31.05 | Valve | 1557.79 | AGM 3, Sta. 200+00, 6' W OF C/L OF BLINN/ N. LANE | 1700.22 | 46.89 | Metal Loss Internal | 33.7887 | -118.2452 | 28.59
40010823 | GROUP | 18467.4 | 18363.74 | 16% | 0.219 | 52000 | 0.76 | 0.8 | 6:00 | 1525 | 0.75 | 100% | 16.4 | 30.49 | Valve | 1558.35 | AGM 3, Sta. 200+00, 6' W OF C/L OF BLINN/ N. LANE | 1699.66 | 46.89 | Metal Loss Internal | 33.7887 | -118.2452 | 28.59
40010824 | GROUP | 18468.89 | 18365.17 | 15% | 0.219 | 52000 | 0.91 | 0.82 | 6:00 | 1525 | 0.75 | 100% | 17.88 | 29 | Valve | 1559.84 | AGM 3, Sta. 200+00, 6' W OF C/L OF BLINN/ N. LANE | 1698.17 | 46.89 | Metal Loss Internal | 33.7888 | -118.2452 | 28.59
40010825 | GROUP | 18469.2 | 18365.48 | 12% | 0.219 | 52000 | 2.47 | 1.26 | 6:00 | 1525 | 0.75 | 100% | 18.2 | 28.69 | Valve | 1560.16 | AGM 3, Sta. 200+00, 6' W OF C/L OF BLINN/ N. LANE | 1697.86 | 46.89 | Metal Loss Internal | 33.7888 | -118.2452 | 28.59
40010826 | GROUP | 18472.77 | 18368.91 | 13% | 0.219 | 52000 | 0.92 | 0.47 | 5:45 | 1525 | 0.75 | 100% | 21.76 | 25.12 | Valve | 1563.72 | AGM 3, Sta. 200+00, 6' W OF C/L OF BLINN/ N. LANE | 1694.3 | 46.89 | Metal Loss Internal | 33.7888 | -118.2452 | 28.61
40010827 | GROUP | 18473.54 | 18369.66 | 11% | 0.219 | 52000 | 0.46 | 0.35 | 5:45 | 1525 | 0.75 | 100% | 22.54 | 24.35 | Valve | 1564.49 | AGM 3, Sta. 200+00, 6' W OF C/L OF BLINN/ N. LANE | 1693.52 | 46.89 | Metal Loss Internal | 33.7888 | -118.2452 | 28.61
40010828 | GROUP | 18473.96 | 18370.06 | 11% | 0.219 | 52000 | 0.56 | 0.56 | 5:45 | 1525 | 0.75 | 100% | 22.96 | 23.93 | Valve | 1564.91 | AGM 3, Sta. 200+00, 6' W OF C/L OF BLINN/ N. LANE | 1693.1 | 46.89 | Metal Loss Internal | 33.7888 | -118.2452 | 28.61
40010829 | GROUP | 18474.18 | 18370.27 | 16% | 0.219 | 52000 | 2.16 | 0.41 | 5:30 | 1525 | 0.75 | 100% | 23.18 | 23.71 | Valve | 1565.13 | AGM 3, Sta. 200+00, 6' W OF C/L OF BLINN/ N. LANE | 1692.88 | 46.89 | Metal Loss Internal | 33.7888 | -118.2452 | 28.62
40010830 | GROUP | 18474.89 | 18370.95 | 16% | 0.219 | 52000 | 1.37 | 0.62 | 5:45 | 1525 | 0.75 | 100% | 23.89 | 23 | Valve | 1565.84 | AGM 3, Sta. 200+00, 6' W OF C/L OF BLINN/ N. LANE | 1692.17 | 46.89 | Metal Loss Internal | 33.7888 | -118.2452 | 28.62
40010831 | GROUP | 18475.14 | 18371.19 | 15% | 0.219 | 52000 | 1.05 | 0.83 | 5:45 | 1525 | 0.75 | 100% | 24.14 | 22.75 | Valve | 1566.09 | AGM 3, Sta. 200+00, 6' W OF C/L OF BLINN/ N. LANE | 1691.92 | 46.89 | Metal Loss Internal | 33.7888 | -118.2452 | 28.62
40010832 | GROUP | 18476.09 | 18372.11 | 13% | 0.219 | 52000 | 0.79 | 0.57 | 5:45 | 1525 | 0.75 | 100% | 25.09 | 21.8 | Valve | 1567.05 | AGM 3, Sta. 200+00, 6' W OF C/L OF BLINN/ N. LANE | 1690.97 | 46.89 | Metal Loss Internal | 33.7888 | -118.2452 | 28.63
40010833 | GROUP | 18476.43 | 18372.43 | 12% | 0.219 | 52000 | 0.51 | 0.4 | 5:45 | 1525 | 0.75 | 100% | 25.43 | 21.46 | Valve | 1567.38 | AGM 3, Sta. 200+00, 6' W OF C/L OF BLINN/ N. LANE | 1690.63 | 46.89 | Metal Loss Internal | 33.7888 | -118.2452 | 28.63
40010834 | GROUP | 18476.69 | 18372.69 | 12% | 0.219 | 52000 | 0.44 | 0.33 | 6:00 | 1525 | 0.75 | 100% | 25.69 | 21.2 | Valve | 1567.64 | AGM 3, Sta. 200+00, 6' W OF C/L OF BLINN/ N. LANE | 1690.37 | 46.89 | Metal Loss Internal | 33.7888 | -118.2452 | 28.63
40010835 | GROUP | 18477.77 | 18373.72 | 14% | 0.219 | 52000 | 0.5 | 0.46 | 5:45 | 1525 | 0.75 | 100% | 26.76 | 20.12 | Valve | 1568.72 | AGM 3, Sta. 200+00, 6' W OF C/L OF BLINN/ N. LANE | 1689.29 | 46.89 | Metal Loss Internal | 33.7888 | -118.2452 | 28.64
40010836 | GROUP | 18479.25 | 18375.15 | 10% | 0.219 | 52000 | 0.75 | 0.57 | 5:45 | 1525 | 0.75 | 100% | 28.25 | 18.64 | Valve | 1570.2 | AGM 3, Sta. 200+00, 6' W OF C/L OF BLINN/ N. LANE | 1687.81 | 46.89 | Metal Loss Internal | 33.7888 | -118.2452 | 28.64
40010837 | GROUP | 18479.41 | 18375.3 | 21% | 0.219 | 52000 | 0.88 | 0.77 | 5:45 | 1525 | 0.75 | 100% | 28.41 | 18.48 | Valve | 1570.36 | AGM 3, Sta. 200+00, 6' W OF C/L OF BLINN/ N. LANE | 1687.65 | 46.89 | Metal Loss Internal | 33.7888 | -118.2452 | 28.64
40010838 | GROUP | 18480.1 | 18375.97 | 13% | 0.219 | 52000 | 2.53 | 0.76 | 5:45 | 1525 | 0.75 | 100% | 29.1 | 17.79 | Valve | 1571.05 | AGM 3, Sta. 200+00, 6' W OF C/L OF BLINN/ N. LANE | 1686.96 | 46.89 | Metal Loss Internal | 33.7888 | -118.2452 | 28.65
40010839 | GROUP | 18480.41 | 18376.26 | 17% | 0.219 | 52000 | 1.71 | 0.73 | 5:45 | 1525 | 0.75 | 100% | 29.4 | 17.48 | Valve | 1571.36 | AGM 3, Sta. 200+00, 6' W OF C/L OF BLINN/ N. LANE | 1686.65 | 46.89 | Metal Loss Internal | 33.7888 | -118.2452 | 28.65
40010840 | GROUP | 18480.99 | 18376.82 | 11% | 0.219 | 52000 | 0.79 | 0.66 | 5:45 | 1525 | 0.75 | 100% | 29.98 | 16.9 | Valve | 1571.94 | AGM 3, Sta. 200+00, 6' W OF C/L OF BLINN/ N. LANE | 1686.07 | 46.89 | Metal Loss Internal | 33.7888 | -118.2452 | 28.65
40010841 | GROUP | 18481.19 | 18377.01 | 14% | 0.219 | 52000 | 0.92 | 0.71 | 5:45 | 1525 | 0.75 | 100% | 30.18 | 16.7 | Valve | 1572.14 | AGM 3, Sta. 200+00, 6' W OF C/L OF BLINN/ N. LANE | 1685.87 | 46.89 | Metal Loss Internal | 33.7888 | -118.2452 | 28.66
40010842 | GROUP | 18481.85 | 18377.65 | 11% | 0.219 | 52000 | 0.75 | 0.49 | 6:00 | 1525 | 0.75 | 100% | 30.84 | 16.04 | Valve | 1572.8 | AGM 3, Sta. 200+00, 6' W OF C/L OF BLINN/ N. LANE | 1685.21 | 46.89 | Metal Loss Internal | 33.7888 | -118.2452 | 28.66
40010843 | GROUP | 18483.23 | 18378.98 | 11% | 0.219 | 52000 | 0.76 | 0.75 | 5:45 | 1525 | 0.75 | 100% | 32.23 | 14.66 | Valve | 1574.18 | AGM 3, Sta. 200+00, 6' W OF C/L OF BLINN/ N. LANE | 1683.83 | 46.89 | Metal Loss Internal | 33.7888 | -118.2452 | 28.67
40010844 | GROUP | 18483.63 | 18379.36 | 10% | 0.219 | 52000 | 0.63 | 0.85 | 5:45 | 1525 | 0.75 | 100% | 32.62 | 14.26 | Valve | 1574.58 | AGM 3, Sta. 200+00, 6' W OF C/L OF BLINN/ N. LANE | 1683.44 | 46.89 | Metal Loss Internal | 33.7888 | -118.2452 | 28.67
40010845 | GROUP | 18484.53 | 18380.23 | 11% | 0.219 | 52000 | 0.42 | 0.35 | 5:45 | 1525 | 0.75 | 100% | 33.53 | 13.36 | Valve | 1575.48 | AGM 3, Sta. 200+00, 6' W OF C/L OF BLINN/ N. LANE | 1682.53 | 46.89 | Metal Loss Internal | 33.7888 | -118.2452 | 28.68
40010846 | GROUP | 18484.93 | 18380.61 | 11% | 0.219 | 52000 | 0.62 | 0.52 | 5:45 | 1525 | 0.75 | 100% | 33.92 | 12.96 | Valve | 1575.88 | AGM 3, Sta. 200+00, 6' W OF C/L OF BLINN/ N. LANE | 1682.14 | 46.89 | Metal Loss Internal | 33.7888 | -118.2452 | 28.68
40010847 | GROUP | 18486.85 | 18382.46 | 13% | 0.219 | 52000 | 0.59 | 0.6 | 6:00 | 1525 | 0.75 | 100% | 35.84 | 11.04 | Valve | 1577.8 | AGM 3, Sta. 200+00, 6' W OF C/L OF BLINN/ N. LANE | 1680.22 | 46.89 | Metal Loss Internal | 33.7888 | -118.2452 | 28.69
40010848 | GROUP | 18487.06 | 18382.67 | 14% | 0.219 | 52000 | 1.85 | 0.94 | 5:45 | 1525 | 0.75 | 100% | 36.06 | 10.83 | Valve | 1578.01 | AGM 3, Sta. 200+00, 6' W OF C/L OF BLINN/ N. LANE | 1680 | 46.89 | Metal Loss Internal | 33.7888 | -118.2452 | 28.69
40010849 | GROUP | 18487.44 | 18383.03 | 13% | 0.219 | 52000 | 0.6 | 0.36 | 5:45 | 1525 | 0.75 | 100% | 36.43 | 10.45 | Valve | 1578.39 | AGM 3, Sta. 200+00, 6' W OF C/L OF BLINN/ N. LANE | 1679.62 | 46.89 | Metal Loss Internal | 33.7888 | -118.2452 | 28.7
40010850 | GROUP | 18487.9 | 18383.47 | 16% | 0.219 | 52000 | 0.92 | 0.67 | 6:00 | 1525 | 0.75 | 100% | 36.89 | 9.99 | Valve | 1578.85 | AGM 3, Sta. 200+00, 6' W OF C/L OF BLINN/ N. LANE | 1679.17 | 46.89 | Metal Loss Internal | 33.7888 | -118.2452 | 28.7
40010851 | GROUP | 18488.28 | 18383.84 | 17% | 0.219 | 52000 | 1.72 | 0.74 | 6:00 | 1525 | 0.75 | 100% | 37.27 | 9.61 | Valve | 1579.23 | AGM 3, Sta. 200+00, 6' W OF C/L OF BLINN/ N. LANE | 1678.78 | 46.89 | Metal Loss Internal | 33.7888 | -118.2452 | 28.7
40010852 | GROUP | 18494.21 | 18389.55 | 15% | 0.219 | 52000 | 0.55 | 0.48 | 6:00 | 1525 | 0.75 | 100% | 43.21 | 3.68 | Valve | 1585.16 | AGM 3, Sta. 200+00, 6' W OF C/L OF BLINN/ N. LANE | 1672.85 | 46.89 | Metal Loss Internal | 33.7888 | -118.2452 | 28.76
40010853 | GROUP | 18495.57 | 18390.86 | 10% | 0.219 | 52000 | 0.6 | 0.49 | 6:00 | 1525 | 0.75 | 100% | 44.57 | 2.32 | Valve | 1586.52 | AGM 3, Sta. 200+00, 6' W OF C/L OF BLINN/ N. LANE | 1671.49 | 46.89 | Metal Loss Internal | 33.7888 | -118.2452 | 28.77
40010854 | GROUP | 18495.92 | 18391.2 | 13% | 0.219 | 52000 | 0.48 | 0.38 | 5:45 | 1525 | 0.75 | 100% | 44.92 | 1.97 | Valve | 1586.87 | AGM 3, Sta. 200+00, 6' W OF C/L OF BLINN/ N. LANE | 1671.14 | 46.89 | Metal Loss Internal | 33.7888 | -118.2452 | 28.77
40010855 | GROUP | 18497.06 | 18392.3 | 13% | 0.219 | 52000 | 0.47 | 0.33 | 5:30 | 1525 | 0.75 | 100% | 46.06 | 0.82 | Valve | 1588.02 | AGM 3, Sta. 200+00, 6' W OF C/L OF BLINN/ N. LANE | 1670 | 46.89 | Metal Loss Internal | 33.7888 | -118.2452 | 28.79
6840 | WELD | 18497.89 | 18393.09 | [15 empty] | 46.86 |  | 33.7888 | -118.2452 | 28.8
40010856 | GROUP | 18498.14 | 18393.34 | 13% | 0.219 | 52000 | 0.55 | 0.41 | 6:00 | 1525 | 0.75 | 100% | 0.25 | 46.6 | Valve | 1589.09 | AGM 3, Sta. 200+00, 6' W OF C/L OF BLINN/ N. LANE | 1668.92 | 46.86 | Metal Loss Internal | 33.7888 | -118.2452 | 28.8
40010857 | GROUP | 18498.3 | 18393.49 | 15% | 0.219 | 52000 | 0.55 | 0.4 | 6:00 | 1525 | 0.75 | 100% | 0.41 | 46.45 | Valve | 1589.25 | AGM 3, Sta. 200+00, 6' W OF C/L OF BLINN/ N. LANE | 1668.76 | 46.86 | Metal Loss Internal | 33.7888 | -118.2452 | 28.8
40010858 | GROUP | 18499.7 | 18394.83 | 12% | 0.219 | 52000 | 0.54 | 0.43 | 5:45 | 1525 | 0.75 | 100% | 1.81 | 45.05 | Valve | 1590.65 | AGM 3, Sta. 200+00, 6' W OF C/L OF BLINN/ N. LANE | 1667.37 | 46.86 | Metal Loss Internal | 33.7888 | -118.2452 | 28.82
40010859 | GROUP | 18501.04 | 18396.12 | 11% | 0.219 | 52000 | 0.37 | 0.33 | 5:30 | 1525 | 0.75 | 100% | 3.15 | 43.71 | Valve | 1591.99 | AGM 3, Sta. 200+00, 6' W OF C/L OF BLINN/ N. LANE | 1666.03 | 46.86 | Metal Loss Internal | 33.7888 | -118.2452 | 28.83
40010860 | GROUP | 18506.02 | 18400.92 | 12% | 0.219 | 52000 | 0.57 | 0.37 | 6:00 | 1525 | 0.75 | 100% | 8.13 | 38.72 | Valve | 1596.97 | AGM 3, Sta. 200+00, 6' W OF C/L OF BLINN/ N. LANE | 1661.04 | 46.86 | Metal Loss Internal | 33.7889 | -118.2452 | 28.88
40010861 | GROUP | 18506.33 | 18401.22 | 12% | 0.219 | 52000 | 0.61 | 0.49 | 6:00 | 1525 | 0.75 | 100% | 8.44 | 38.42 | Valve | 1597.28 | AGM 3, Sta. 200+00, 6' W OF C/L OF BLINN/ N. LANE | 1660.73 | 46.86 | Metal Loss Internal | 33.7889 | -118.2452 | 28.88
40010862 | GROUP | 18506.57 | 18401.45 | 14% | 0.219 | 52000 | 2.54 | 0.6 | 6:00 | 1525 | 0.75 | 100% | 8.68 | 38.17 | Valve | 1597.52 | AGM 3, Sta. 200+00, 6' W OF C/L OF BLINN/ N. LANE | 1660.49 | 46.86 | Metal Loss Internal | 33.7889 | -118.2452 | 28.88
40010863 | GROUP | 18506.88 | 18401.75 | 16% | 0.219 | 52000 | 0.58 | 0.5 | 6:00 | 1525 | 0.75 | 100% | 8.99 | 37.86 | Valve | 1597.83 | AGM 3, Sta. 200+00, 6' W OF C/L OF BLINN/ N. LANE | 1660.18 | 46.86 | Metal Loss Internal | 33.7889 | -118.2452 | 28.89
40010864 | GROUP | 18507.19 | 18402.04 | 10% | 0.219 | 52000 | 0.49 | 0.37 | 6:00 | 1525 | 0.75 | 100% | 9.3 | 37.56 | Valve | 1598.14 | AGM 3, Sta. 200+00, 6' W OF C/L OF BLINN/ N. LANE | 1659.88 | 46.86 | Metal Loss Internal | 33.7889 | -118.2452 | 28.89
40010865 | GROUP | 18507.58 | 18402.42 | 13% | 0.219 | 52000 | 0.61 | 0.33 | 5:45 | 1525 | 0.75 | 100% | 9.69 | 37.16 | Valve | 1598.53 | AGM 3, Sta. 200+00, 6' W OF C/L OF BLINN/ N. LANE | 1659.48 | 46.86 | Metal Loss Internal | 33.7889 | -118.2452 | 28.89
40010866 | GROUP | 18510.12 | 18404.87 | 11% | 0.219 | 52000 | 0.67 | 0.51 | 6:00 | 1525 | 0.75 | 100% | 12.23 | 34.62 | Valve | 1601.07 | AGM 3, Sta. 200+00, 6' W OF C/L OF BLINN/ N. LANE | 1656.94 | 46.86 | Metal Loss Internal | 33.7889 | -118.2452 | 28.91
40010867 | GROUP | 18510.58 | 18405.31 | 10% | 0.219 | 52000 | 0.58 | 0.45 | 6:00 | 1525 | 0.75 | 100% | 12.69 | 34.17 | Valve | 1601.53 | AGM 3, Sta. 200+00, 6' W OF C/L OF BLINN/ N. LANE | 1656.48 | 46.86 | Metal Loss Internal | 33.7889 | -118.2452 | 28.92
40010868 | GROUP | 18511.54 | 18406.23 | 12% | 0.219 | 52000 | 0.64 | 0.44 | 6:00 | 1525 | 0.75 | 100% | 13.65 | 33.21 | Valve | 1602.49 | AGM 3, Sta. 200+00, 6' W OF C/L OF BLINN/ N. LANE | 1655.52 | 46.86 | Metal Loss Internal | 33.7889 | -118.2452 | 28.92
40010869 | GROUP | 18512.11 | 18406.79 | 15% | 0.219 | 52000 | 0.5 | 0.37 | 6:00 | 1525 | 0.75 | 100% | 14.22 | 32.63 | Valve | 1603.06 | AGM 3, Sta. 200+00, 6' W OF C/L OF BLINN/ N. LANE | 1654.95 | 46.86 | Metal Loss Internal | 33.7889 | -118.2452 | 28.93
40010870 | GROUP | 18513.33 | 18407.95 | 12% | 0.219 | 52000 | 0.53 | 0.33 | 5:45 | 1525 | 0.75 | 100% | 15.44 | 31.42 | Valve | 1604.28 | AGM 3, Sta. 200+00, 6' W OF C/L OF BLINN/ N. LANE | 1653.74 | 46.86 | Metal Loss Internal | 33.7889 | -118.2452 | 28.93
40010871 | GROUP | 18518.5 | 18412.93 | 11% | 0.219 | 52000 | 0.4 | 0.34 | 5:45 | 1525 | 0.75 | 100% | 20.61 | 26.25 | Valve | 1609.45 | AGM 3, Sta. 200+00, 6' W OF C/L OF BLINN/ N. LANE | 1648.56 | 46.86 | Metal Loss Internal | 33.7889 | -118.2452 | 28.96
40010872 | GROUP | 18520.18 | 18414.55 | 10% | 0.219 | 52000 | 0.83 | 0.44 | 5:45 | 1525 | 0.75 | 100% | 22.29 | 24.57 | Valve | 1611.13 | AGM 3, Sta. 200+00, 6' W OF C/L OF BLINN/ N. LANE | 1646.88 | 46.86 | Metal Loss Internal | 33.7889 | -118.2452 | 28.96
40010873 | GROUP | 18522.35 | 18416.64 | 11% | 0.219 | 52000 | 0.39 | 0.36 | 5:45 | 1525 | 0.75 | 100% | 24.46 | 22.4 | Valve | 1613.3 | AGM 3, Sta. 200+00, 6' W OF C/L OF BLINN/ N. LANE | 1644.71 | 46.86 | Metal Loss Internal | 33.7889 | -118.2452 | 28.97
40010874 | GROUP | 18536 | 18429.78 | 14% | 0.219 | 52000 | 0.48 | 0.46 | 5:45 | 1525 | 0.75 | 100% | 38.11 | 8.75 | Valve | 1626.95 | AGM 3, Sta. 200+00, 6' W OF C/L OF BLINN/ N. LANE | 1631.06 | 46.86 | Metal Loss Internal | 33.7889 | -118.2452 | 29.02
40010875 | GROUP | 18536.6 | 18430.36 | 11% | 0.219 | 52000 | 0.53 | 0.47 | 5:45 | 1525 | 0.75 | 100% | 38.71 | 8.15 | Valve | 1627.55 | AGM 3, Sta. 200+00, 6' W OF C/L OF BLINN/ N. LANE | 1630.47 | 46.86 | Metal Loss Internal | 33.7889 | -118.2452 | 29.02
40010876 | GROUP | 18539.52 | 18433.17 | 12% | 0.219 | 52000 | 0.55 | 0.59 | 6:00 | 1525 | 0.75 | 100% | 41.63 | 5.23 | Valve | 1630.47 | AGM 3, Sta. 200+00, 6' W OF C/L OF BLINN/ N. LANE | 1627.54 | 46.86 | Metal Loss Internal | 33.7889 | -118.2452 | 29.03
40010877 | GROUP | 18539.85 | 18433.49 | 18% | 0.219 | 52000 | 2.39 | 0.96 | 6:00 | 1525 | 0.75 | 100% | 41.96 | 4.9 | Valve | 1630.8 | AGM 3, Sta. 200+00, 6' W OF C/L OF BLINN/ N. LANE | 1627.21 | 46.86 | Metal Loss Internal | 33.7889 | -118.2452 | 29.03
40010878 | GROUP | 18540.12 | 18433.75 | 19% | 0.219 | 52000 | 0.83 | 0.68 | 6:00 | 1525 | 0.75 | 100% | 42.23 | 4.63 | Valve | 1631.07 | AGM 3, Sta. 200+00, 6' W OF C/L OF BLINN/ N. LANE | 1626.94 | 46.86 | Metal Loss Internal | 33.7889 | -118.2452 | 29.03
40010879 | GROUP | 18540.39 | 18434 | 11% | 0.219 | 52000 | 1.21 | 0.95 | 6:00 | 1525 | 0.75 | 100% | 42.5 | 4.36 | Valve | 1631.34 | AGM 3, Sta. 200+00, 6' W OF C/L OF BLINN/ N. LANE | 1626.68 | 46.86 | Metal Loss Internal | 33.7889 | -118.2452 | 29.03
40010880 | GROUP | 18540.91 | 18434.51 | 14% | 0.219 | 52000 | 0.62 | 0.64 | 6:00 | 1525 | 0.75 | 100% | 43.02 | 3.84 | Valve | 1631.86 | AGM 3, Sta. 200+00, 6' W OF C/L OF BLINN/ N. LANE | 1626.15 | 46.86 | Metal Loss Internal | 33.7889 | -118.2452 | 29.03
40010881 | GROUP | 18541.11 | 18434.7 | 10% | 0.219 | 52000 | 0.51 | 0.33 | 6:00 | 1525 | 0.75 | 100% | 43.22 | 3.64 | Valve | 1632.06 | AGM 3, Sta. 200+00, 6' W OF C/L OF BLINN/ N. LANE | 1625.95 | 46.86 | Metal Loss Internal | 33.7889 | -118.2452 | 29.03
40010882 | GROUP | 18541.54 | 18435.11 | 11% | 0.219 | 52000 | 0.58 | 0.63 | 5:45 | 1525 | 0.75 | 100% | 43.65 | 3.21 | Valve | 1632.49 | AGM 3, Sta. 200+00, 6' W OF C/L OF BLINN/ N. LANE | 1625.52 | 46.86 | Metal Loss Internal | 33.789 | -118.2452 | 29.03
40010883 | GROUP | 18542.13 | 18435.69 | 11% | 0.219 | 52000 | 0.93 | 1.04 | 6:00 | 1525 | 0.75 | 100% | 44.24 | 2.61 | Valve | 1633.08 | AGM 3, Sta. 200+00, 6' W OF C/L OF BLINN/ N. LANE | 1624.93 | 46.86 | Metal Loss Internal | 33.789 | -118.2452 | 29.03
6850 | WELD | 18544.75 | 18438.2 | [15 empty] | 46.88 |  | 33.789 | -118.2452 | 29.03
40010884 | GROUP | 18559.17 | 18452.08 | 12% | 0.219 | 52000 | 0.47 | 0.33 | 5:45 | 1525 | 0.75 | 100% | 14.42 | 32.46 | Valve | 1650.12 | AGM 3, Sta. 200+00, 6' W OF C/L OF BLINN/ N. LANE | 1607.89 | 46.88 | Metal Loss Internal | 33.789 | -118.2452 | 28.94
40010885 | GROUP | 18559.89 | 18452.78 | 14% | 0.219 | 52000 | 0.52 | 0.51 | 5:30 | 1525 | 0.75 | 100% | 15.14 | 31.73 | Valve | 1650.84 | AGM 3, Sta. 200+00, 6' W OF C/L OF BLINN/ N. LANE | 1607.17 | 46.88 | Metal Loss Internal | 33.789 | -118.2452 | 28.94
40010886 | GROUP | 18560.43 | 18453.3 | 11% | 0.219 | 52000 | 0.65 | 0.4 | 5:45 | 1525 | 0.75 | 100% | 15.69 | 31.19 | Valve | 1651.38 | AGM 3, Sta. 200+00, 6' W OF C/L OF BLINN/ N. LANE | 1606.63 | 46.88 | Metal Loss Internal | 33.789 | -118.2452 | 28.94
40010887 | GROUP | 18560.81 | 18453.67 | 14% | 0.219 | 52000 | 0.62 | 0.79 | 5:45 | 1525 | 0.75 | 100% | 16.06 | 30.81 | Valve | 1651.76 | AGM 3, Sta. 200+00, 6' W OF C/L OF BLINN/ N. LANE | 1606.25 | 46.88 | Metal Loss Internal | 33.789 | -118.2452 | 28.93
40010888 | GROUP | 18561.52 | 18454.35 | 15% | 0.219 | 52000 | 2.35 | 1.73 | 6:00 | 1525 | 0.75 | 100% | 16.77 | 30.11 | Valve | 1652.47 | AGM 3, Sta. 200+00, 6' W OF C/L OF BLINN/ N. LANE | 1605.55 | 46.88 | Metal Loss Internal | 33.789 | -118.2452 | 28.93
40010889 | GROUP | 18562.07 | 18454.88 | 11% | 0.219 | 52000 | 1 | 0.84 | 6:15 | 1525 | 0.75 | 100% | 17.33 | 29.55 | Valve | 1653.02 | AGM 3, Sta. 200+00, 6' W OF C/L OF BLINN/ N. LANE | 1604.99 | 46.88 | Metal Loss Internal | 33.789 | -118.2452 | 28.93
40010890 | GROUP | 18564.28 | 18457 | 15% | 0.219 | 52000 | 0.58 | 0.5 | 5:45 | 1525 | 0.75 | 100% | 19.53 | 27.35 | Valve | 1655.23 | AGM 3, Sta. 200+00, 6' W OF C/L OF BLINN/ N. LANE | 1602.78 | 46.88 | Metal Loss Internal | 33.789 | -118.2452 | 28.92
40010891 | GROUP | 18565.4 | 18458.09 | 17% | 0.219 | 52000 | 0.57 | 0.38 | 6:00 | 1525 | 0.75 | 100% | 20.66 | 26.22 | Valve | 1656.35 | AGM 3, Sta. 200+00, 6' W OF C/L OF BLINN/ N. LANE | 1601.66 | 46.88 | Metal Loss Internal | 33.789 | -118.2452 | 28.92
40010892 | GROUP | 18565.59 | 18458.27 | 12% | 0.219 | 52000 | 0.48 | 0.47 | 6:00 | 1525 | 0.75 | 100% | 20.85 | 26.03 | Valve | 1656.54 | AGM 3, Sta. 200+00, 6' W OF C/L OF BLINN/ N. LANE | 1601.47 | 46.88 | Metal Loss Internal | 33.789 | -118.2452 | 28.92
40010893 | GROUP | 18566.26 | 18458.91 | 12% | 0.219 | 52000 | 0.91 | 0.85 | 6:00 | 1525 | 0.75 | 100% | 21.51 | 25.36 | Valve | 1657.21 | AGM 3, Sta. 200+00, 6' W OF C/L OF BLINN/ N. LANE | 1600.8 | 46.88 | Metal Loss Internal | 33.789 | -118.2452 | 28.92
40010894 | GROUP | 18566.68 | 18459.31 | 10% | 0.219 | 52000 | 1.35 | 1.2 | 6:00 | 1525 | 0.75 | 100% | 21.93 | 24.95 | Valve | 1657.63 | AGM 3, Sta. 200+00, 6' W OF C/L OF BLINN/ N. LANE | 1600.39 | 46.88 | Metal Loss Internal | 33.789 | -118.2452 | 28.92
40010895 | GROUP | 18566.95 | 18459.57 | 11% | 0.219 | 52000 | 0.93 | 1 | 5:45 | 1525 | 0.75 | 100% | 22.2 | 24.68 | Valve | 1657.9 | AGM 3, Sta. 200+00, 6' W OF C/L OF BLINN/ N. LANE | 1600.12 | 46.88 | Metal Loss Internal | 33.789 | -118.2452 | 28.92
40010896 | GROUP | 18567.71 | 18460.31 | 18% | 0.219 | 52000 | 1.08 | 0.66 | 5:45 | 1525 | 0.75 | 100% | 22.97 | 23.91 | Valve | 1658.66 | AGM 3, Sta. 200+00, 6' W OF C/L OF BLINN/ N. LANE | 1599.35 | 46.88 | Metal Loss Internal | 33.789 | -118.2452 | 28.92
40010897 | GROUP | 18568.46 | 18461.03 | 14% | 0.219 | 52000 | 0.79 | 0.5 | 5:45 | 1525 | 0.75 | 100% | 23.71 | 23.16 | Valve | 1659.41 | AGM 3, Sta. 200+00, 6' W OF C/L OF BLINN/ N. LANE | 1598.6 | 46.88 | Metal Loss Internal | 33.789 | -118.2452 | 28.93
6860 | WELD | 18591.62 | 18483.33 | [15 empty] | 46.91 |  | 33.7891 | -118.2452 | 29.17
40010898 | GROUP | 18595.07 | 18486.65 | 15% | 0.219 | 52000 | 0.55 | 0.46 | 5:45 | 1525 | 0.75 | 100% | 3.45 | 43.46 | Valve | 1686.02 | AGM 3, Sta. 200+00, 6' W OF C/L OF BLINN/ N. LANE | 1571.99 | 46.91 | Metal Loss Internal | 33.7891 | -118.2452 | 29.22
40010899 | GROUP | 18600.54 | 18491.91 | 11% | 0.219 | 52000 | 0.55 | 0.5 | 6:00 | 1525 | 0.75 | 100% | 8.92 | 37.99 | Valve | 1691.49 | AGM 3, Sta. 200+00, 6' W OF C/L OF BLINN/ N. LANE | 1566.52 | 46.91 | Metal Loss Internal | 33.7891 | -118.2452 | 29.29
40010900 | GROUP | 18602.09 | 18493.41 | 15% | 0.219 | 52000 | 0.54 | 0.49 | 6:00 | 1525 | 0.75 | 100% | 10.47 | 36.43 | Valve | 1693.04 | AGM 3, Sta. 200+00, 6' W OF C/L OF BLINN/ N. LANE | 1564.97 | 46.91 | Metal Loss Internal | 33.7891 | -118.2452 | 29.31
40010901 | GROUP | 18603.56 | 18494.82 | 14% | 0.219 | 52000 | 0.66 | 0.51 | 6:00 | 1525 | 0.75 | 100% | 11.93 | 34.97 | Valve | 1694.51 | AGM 3, Sta. 200+00, 6' W OF C/L OF BLINN/ N. LANE | 1563.51 | 46.91 | Metal Loss Internal | 33.7891 | -118.2452 | 29.33
40010902 | GROUP | 18604.2 | 18495.44 | 13% | 0.219 | 52000 | 0.63 | 0.33 | 6:00 | 1525 | 0.75 | 100% | 12.58 | 34.33 | Valve | 1695.15 | AGM 3, Sta. 200+00, 6' W OF C/L OF BLINN/ N. LANE | 1562.86 | 46.91 | Metal Loss Internal | 33.7891 | -118.2452 | 29.34
40010903 | GROUP | 18605.28 | 18496.48 | 10% | 0.219 | 52000 | 0.57 | 0.4 | 6:00 | 1525 | 0.75 | 100% | 13.66 | 33.25 | Valve | 1696.23 | AGM 3, Sta. 200+00, 6' W OF C/L OF BLINN/ N. LANE | 1561.78 | 46.91 | Metal Loss Internal | 33.7891 | -118.2452 | 29.35
40010904 | GROUP | 18605.68 | 18496.87 | 10% | 0.219 | 52000 | 0.65 | 0.53 | 6:00 | 1525 | 0.75 | 100% | 14.06 | 32.85 | Valve | 1696.63 | AGM 3, Sta. 200+00, 6' W OF C/L OF BLINN/ N. LANE | 1561.38 | 46.91 | Metal Loss Internal | 33.7891 | -118.2452 | 29.35
40010905 | GROUP | 18606.2 | 18497.36 | 11% | 0.219 | 52000 | 0.51 | 0.34 | 5:45 | 1525 | 0.75 | 100% | 14.57 | 32.33 | Valve | 1697.15 | AGM 3, Sta. 200+00, 6' W OF C/L OF BLINN/ N. LANE | 1560.86 | 46.91 | Metal Loss Internal | 33.7891 | -118.2452 | 29.36
40010906 | GROUP | 18606.8 | 18497.94 | 15% | 0.219 | 52000 | 2.84 | 0.78 | 6:00 | 1525 | 0.75 | 100% | 15.17 | 31.73 | Valve | 1697.75 | AGM 3, Sta. 200+00, 6' W OF C/L OF BLINN/ N. LANE | 1560.27 | 46.91 | Metal Loss Internal | 33.7891 | -118.2452 | 29.36
40010907 | GROUP | 18607.14 | 18498.27 | 10% | 0.219 | 52000 | 0.44 | 0.33 | 5:45 | 1525 | 0.75 | 100% | 15.52 | 31.39 | Valve | 1698.09 | AGM 3, Sta. 200+00, 6' W OF C/L OF BLINN/ N. LANE | 1559.92 | 46.91 | Metal Loss Internal | 33.7891 | -118.2452 | 29.36
40010908 | GROUP | 18607.84 | 18498.94 | 13% | 0.219 | 52000 | 0.66 | 0.4 | 5:45 | 1525 | 0.75 | 100% | 16.22 | 30.69 | Valve | 1698.79 | AGM 3, Sta. 200+00, 6' W OF C/L OF BLINN/ N. LANE | 1559.22 | 46.91 | Metal Loss Internal | 33.7891 | -118.2452 | 29.37
40010909 | GROUP | 18608.43 | 18499.51 | 14% | 0.219 | 52000 | 0.58 | 0.34 | 5:45 | 1525 | 0.75 | 100% | 16.81 | 30.1 | Valve | 1699.38 | AGM 3, Sta. 200+00, 6' W OF C/L OF BLINN/ N. LANE | 1558.63 | 46.91 | Metal Loss Internal | 33.7891 | -118.2452 | 29.37
40010910 | GROUP | 18608.85 | 18499.91 | 11% | 0.219 | 52000 | 0.53 | 0.42 | 5:45 | 1525 | 0.75 | 100% | 17.22 | 29.68 | Valve | 1699.8 | AGM 3, Sta. 200+00, 6' W OF C/L OF BLINN/ N. LANE | 1558.21 | 46.91 | Metal Loss Internal | 33.7891 | -118.2452 | 29.37
40010911 | GROUP | 18609.01 | 18500.07 | 12% | 0.219 | 52000 | 0.49 | 0.34 | 5:45 | 1525 | 0.75 | 100% | 17.39 | 29.51 | Valve | 1699.96 | AGM 3, Sta. 200+00, 6' W OF C/L OF BLINN/ N. LANE | 1558.05 | 46.91 | Metal Loss Internal | 33.7891 | -118.2452 | 29.38
40010912 | GROUP | 18609.5 | 18500.54 | 15% | 0.219 | 52000 | 0.61 | 0.48 | 5:45 | 1525 | 0.75 | 100% | 17.87 | 29.03 | Valve | 1700.45 | AGM 3, Sta. 200+00, 6' W OF C/L OF BLINN/ N. LANE | 1557.56 | 46.91 | Metal Loss Internal | 33.7891 | -118.2452 | 29.38
40010913 | GROUP | 18610.57 | 18501.57 | 13% | 0.219 | 52000 | 0.58 | 0.56 | 6:00 | 1525 | 0.75 | 100% | 18.95 | 27.95 | Valve | 1701.52 | AGM 3, Sta. 200+00, 6' W OF C/L OF BLINN/ N. LANE | 1556.49 | 46.91 | Metal Loss Internal | 33.7891 | -118.2452 | 29.38
40010914 | GROUP | 18610.94 | 18501.92 | 13% | 0.219 | 52000 | 0.87 | 0.59 | 6:00 | 1525 | 0.75 | 100% | 19.31 | 27.59 | Valve | 1701.89 | AGM 3, Sta. 200+00, 6' W OF C/L OF BLINN/ N. LANE | 1556.12 | 46.91 | Metal Loss Internal | 33.7891 | -118.2452 | 29.38
40010915 | GROUP | 18611.33 | 18502.3 | 13% | 0.219 | 52000 | 0.51 | 0.35 | 5:45 | 1525 | 0.75 | 100% | 19.71 | 27.2 | Valve | 1702.28 | AGM 3, Sta. 200+00, 6' W OF C/L OF BLINN/ N. LANE | 1555.73 | 46.91 | Metal Loss Internal | 33.7891 | -118.2452 | 29.38
40010916 | GROUP | 18611.77 | 18502.73 | 14% | 0.219 | 52000 | 0.51 | 0.54 | 5:45 | 1525 | 0.75 | 100% | 20.15 | 26.76 | Valve | 1702.72 | AGM 3, Sta. 200+00, 6' W OF C/L OF BLINN/ N. LANE | 1555.29 | 46.91 | Metal Loss Internal | 33.7891 | -118.2452 | 29.38
40010917 | GROUP | 18612.17 | 18503.11 | 15% | 0.219 | 52000 | 0.78 | 0.57 | 5:45 | 1525 | 0.75 | 100% | 20.55 | 26.36 | Valve | 1703.12 | AGM 3, Sta. 200+00, 6' W OF C/L OF BLINN/ N. LANE | 1554.89 | 46.91 | Metal Loss Internal | 33.7891 | -118.2452 | 29.38
40010918 | GROUP | 18612.59 | 18503.52 | 15% | 0.219 | 52000 | 1.19 | 0.68 | 6:00 | 1525 | 0.75 | 100% | 20.97 | 25.94 | Valve | 1703.54 | AGM 3, Sta. 200+00, 6' W OF C/L OF BLINN/ N. LANE | 1554.47 | 46.91 | Metal Loss Internal | 33.7891 | -118.2452 | 29.38
40010919 | GROUP | 18613.12 | 18504.03 | 12% | 0.219 | 52000 | 0.64 | 0.4 | 6:00 | 1525 | 0.75 | 100% | 21.5 | 25.41 | Valve | 1704.07 | AGM 3, Sta. 200+00, 6' W OF C/L OF BLINN/ N. LANE | 1553.94 | 46.91 | Metal Loss Internal | 33.7891 | -118.2452 | 29.38
40010920 | GROUP | 18613.49 | 18504.38 | 13% | 0.219 | 52000 | 0.71 | 0.52 | 6:00 | 1525 | 0.75 | 100% | 21.87 | 25.04 | Valve | 1704.44 | AGM 3, Sta. 200+00, 6' W OF C/L OF BLINN/ N. LANE | 1553.57 | 46.91 | Metal Loss Internal | 33.7891 | -118.2452 | 29.38
40010921 | GROUP | 18613.73 | 18504.61 | 13% | 0.219 | 52000 | 0.65 | 0.49 | 6:00 | 1525 | 0.75 | 100% | 22.11 | 24.8 | Valve | 1704.68 | AGM 3, Sta. 200+00, 6' W OF C/L OF BLINN/ N. LANE | 1553.33 | 46.91 | Metal Loss Internal | 33.7891 | -118.2452 | 29.38
40010922 | GROUP | 18613.89 | 18504.77 | 13% | 0.219 | 52000 | 0.7 | 0.42 | 6:00 | 1525 | 0.75 | 100% | 22.27 | 24.64 | Valve | 1704.84 | AGM 3, Sta. 200+00, 6' W OF C/L OF BLINN/ N. LANE | 1553.17 | 46.91 | Metal Loss Internal | 33.7891 | -118.2452 | 29.38
40010923 | GROUP | 18614.7 | 18505.55 | 13% | 0.219 | 52000 | 0.68 | 0.91 | 5:45 | 1525 | 0.75 | 100% | 23.08 | 23.83 | Valve | 1705.65 | AGM 3, Sta. 200+00, 6' W OF C/L OF BLINN/ N. LANE | 1552.36 | 46.91 | Metal Loss Internal | 33.7892 | -118.2452 | 29.38
40010924 | GROUP | 18614.87 | 18505.71 | 16% | 0.219 | 52000 | 0.57 | 0.51 | 5:45 | 1525 | 0.75 | 100% | 23.25 | 23.65 | Valve | 1705.82 | AGM 3, Sta. 200+00, 6' W OF C/L OF BLINN/ N. LANE | 1552.19 | 46.91 | Metal Loss Internal | 33.7892 | -118.2452 | 29.38
40010925 | GROUP | 18615.19 | 18506.02 | 11% | 0.219 | 52000 | 0.55 | 0.39 | 6:00 | 1525 | 0.75 | 100% | 23.57 | 23.33 | Valve | 1706.14 | AGM 3, Sta. 200+00, 6' W OF C/L OF BLINN/ N. LANE | 1551.87 | 46.91 | Metal Loss Internal | 33.7892 | -118.2452 | 29.37
40010926 | GROUP | 18616.63 | 18507.4 | 12% | 0.219 | 52000 | 0.48 | 0.47 | 6:00 | 1525 | 0.75 | 100% | 25.01 | 21.9 | Valve | 1707.58 | AGM 3, Sta. 200+00, 6' W OF C/L OF BLINN/ N. LANE | 1550.43 | 46.91 | Metal Loss Internal | 33.7892 | -118.2452 | 29.37
40010927 | GROUP | 18616.83 | 18507.6 | 14% | 0.219 | 52000 | 0.84 | 0.64 | 6:00 | 1525 | 0.75 | 100% | 25.21 | 21.7 | Valve | 1707.78 | AGM 3, Sta. 200+00, 6' W OF C/L OF BLINN/ N. LANE | 1550.23 | 46.91 | Metal Loss Internal | 33.7892 | -118.2452 | 29.36
40010928 | GROUP | 18617.21 | 18507.96 | 10% | 0.219 | 52000 | 0.53 | 0.37 | 6:00 | 1525 | 0.75 | 100% | 25.59 | 21.32 | Valve | 1708.16 | AGM 3, Sta. 200+00, 6' W OF C/L OF BLINN/ N. LANE | 1549.85 | 46.91 | Metal Loss Internal | 33.7892 | -118.2452 | 29.36
40010929 | GROUP | 18617.42 | 18508.17 | 15% | 0.219 | 52000 | 0.65 | 0.39 | 6:00 | 1525 | 0.75 | 100% | 25.8 | 21.1 | Valve | 1708.37 | AGM 3, Sta. 200+00, 6' W OF C/L OF BLINN/ N. LANE | 1549.64 | 46.91 | Metal Loss Internal | 33.7892 | -118.2452 | 29.36
40010930 | GROUP | 18618.37 | 18509.07 | 11% | 0.219 | 52000 | 1.15 | 0.75 | 5:45 | 1525 | 0.75 | 100% | 26.74 | 20.16 | Valve | 1709.32 | AGM 3, Sta. 200+00, 6' W OF C/L OF BLINN/ N. LANE | 1548.7 | 46.91 | Metal Loss Internal | 33.7892 | -118.2452 | 29.35
40010931 | GROUP | 18620.03 | 18510.68 | 11% | 0.219 | 52000 | 0.47 | 0.33 | 6:00 | 1525 | 0.75 | 100% | 28.41 | 18.5 | Valve | 1710.98 | AGM 3, Sta. 200+00, 6' W OF C/L OF BLINN/ N. LANE | 1547.03 | 46.91 | Metal Loss Internal | 33.7892 | -118.2452 | 29.34
40010932 | GROUP | 18620.33 | 18510.97 | 14% | 0.219 | 52000 | 0.58 | 0.33 | 5:45 | 1525 | 0.75 | 100% | 28.71 | 18.2 | Valve | 1711.28 | AGM 3, Sta. 200+00, 6' W OF C/L OF BLINN/ N. LANE | 1546.73 | 46.91 | Metal Loss Internal | 33.7892 | -118.2452 | 29.34
40010933 | GROUP | 18620.61 | 18511.23 | 10% | 0.219 | 52000 | 0.47 | 0.33 | 5:45 | 1525 | 0.75 | 100% | 28.98 | 17.92 | Valve | 1711.56 | AGM 3, Sta. 200+00, 6' W OF C/L OF BLINN/ N. LANE | 1546.45 | 46.91 | Metal Loss Internal | 33.7892 | -118.2452 | 29.33
40010934 | GROUP | 18621.07 | 18511.68 | 12% | 0.219 | 52000 | 0.8 | 0.42 | 6:00 | 1525 | 0.75 | 100% | 29.45 | 17.46 | Valve | 1712.02 | AGM 3, Sta. 200+00, 6' W OF C/L OF BLINN/ N. LANE | 1545.99 | 46.91 | Metal Loss Internal | 33.7892 | -118.2452 | 29.33
40010935 | GROUP | 18629.75 | 18520.03 | 16% | 0.219 | 52000 | 0.59 | 0.54 | 5:45 | 1525 | 0.75 | 100% | 38.13 | 8.78 | Valve | 1720.7 | AGM 3, Sta. 200+00, 6' W OF C/L OF BLINN/ N. LANE | 1537.31 | 46.91 | Metal Loss Internal | 33.7892 | -118.2452 | 29.23
40010936 | GROUP | 18633.65 | 18523.79 | 10% | 0.219 | 52000 | 0.49 | 0.33 | 5:45 | 1525 | 0.75 | 100% | 42.03 | 4.88 | Valve | 1724.6 | AGM 3, Sta. 200+00, 6' W OF C/L OF BLINN/ N. LANE | 1533.41 | 46.91 | Metal Loss Internal | 33.7892 | -118.2452 | 29.18
6870 | WELD | 18638.53 | 18528.49 | [15 empty] | 46.85 |  | 33.7892 | -118.2452 | 29.13
6880 | WELD | 18685.37 | 18573.58 | [15 empty] | 46.89 |  | 33.7893 | -118.2452 | 28.71
40010937 | GROUP | 18688.95 | 18577.03 | 11% | 0.219 | 52000 | 0.47 | 0.4 | 6:00 | 1525 | 0.75 | 100% | 3.57 | 43.31 | Valve | 1779.9 | AGM 3, Sta. 200+00, 6' W OF C/L OF BLINN/ N. LANE | 1478.11 | 46.89 | Metal Loss Internal | 33.7894 | -118.2452 | 28.74
40010938 | GROUP | 18690.33 | 18578.35 | 11% | 0.219 | 52000 | 0.47 | 0.34 | 5:45 | 1525 | 0.75 | 100% | 4.95 | 41.94 | Valve | 1781.28 | AGM 3, Sta. 200+00, 6' W OF C/L OF BLINN/ N. LANE | 1476.73 | 46.89 | Metal Loss Internal | 33.7894 | -118.2452 | 28.75
40010939 | GROUP | 18702.35 | 18589.92 | 12% | 0.219 | 52000 | 0.82 | 0.41 | 6:00 | 1525 | 0.75 | 100% | 16.97 | 29.92 | Valve | 1793.3 | AGM 3, Sta. 200+00, 6' W OF C/L OF BLINN/ N. LANE | 1464.71 | 46.89 | Metal Loss Internal | 33.7894 | -118.2452 | 28.87
6890 | WELD | 18732.26 | 18618.72 | [15 empty] | 46.87 |  | 33.7895 | -118.2452 | 28.5
40010940 | GROUP | 18750.05 | 18635.84 | 12% | 0.219 | 52000 | 0.81 | 0.7 | 6:00 | 1525 | 0.75 | 100% | 17.78 | 29.09 | Valve | 1841 | AGM 3, Sta. 200+00, 6' W OF C/L OF BLINN/ N. LANE | 1417.02 | 46.87 | Metal Loss Internal | 33.7895 | -118.2452 | 27.98
40010941 | GROUP | 18763.44 | 18648.74 | 11% | 0.219 | 52000 | 0.41 | 0.39 | 6:00 | 1525 | 0.75 | 100% | 31.18 | 15.69 | Valve | 1854.4 | AGM 3, Sta. 200+00, 6' W OF C/L OF BLINN/ N. LANE | 1403.62 | 46.87 | Metal Loss Internal | 33.7896 | -118.2452 | 27.7
40010942 | GROUP | 18763.78 | 18649.07 | 13% | 0.219 | 52000 | 0.52 | 0.58 | 6:00 | 1525 | 0.75 | 100% | 31.52 | 15.35 | Valve | 1854.74 | AGM 3, Sta. 200+00, 6' W OF C/L OF BLINN/ N. LANE | 1403.28 | 46.87 | Metal Loss Internal | 33.7896 | -118.2452 | 27.7
40010943 | GROUP | 18764.16 | 18649.43 | 13% | 0.219 | 52000 | 0.71 | 0.4 | 5:45 | 1525 | 0.75 | 100% | 31.9 | 14.97 | Valve | 1855.11 | AGM 3, Sta. 200+00, 6' W OF C/L OF BLINN/ N. LANE | 1402.9 | 46.87 | Metal Loss Internal | 33.7896 | -118.2452 | 27.69
40010944 | GROUP | 18765.05 | 18650.29 | 11% | 0.219 | 52000 | 0.52 | 0.46 | 6:15 | 1525 | 0.75 | 100% | 32.79 | 14.09 | Valve | 1856 | AGM 3, Sta. 200+00, 6' W OF C/L OF BLINN/ N. LANE | 1402.01 | 46.87 | Metal Loss Internal | 33.7896 | -118.2452 | 27.69
40010945 | GROUP | 18765.21 | 18650.44 | 14% | 0.219 | 52000 | 0.9 | 0.69 | 6:00 | 1525 | 0.75 | 100% | 32.95 | 13.93 | Valve | 1856.16 | AGM 3, Sta. 200+00, 6' W OF C/L OF BLINN/ N. LANE | 1401.85 | 46.87 | Metal Loss Internal | 33.7896 | -118.2452 | 27.69
40010946 | GROUP | 18766.24 | 18651.44 | 11% | 0.219 | 52000 | 0.64 | 0.41 | 6:00 | 1525 | 0.75 | 100% | 33.98 | 12.89 | Valve | 1857.19 | AGM 3, Sta. 200+00, 6' W OF C/L OF BLINN/ N. LANE | 1400.82 | 46.87 | Metal Loss Internal | 33.7896 | -118.2452 | 27.69
40010947 | GROUP | 18766.46 | 18651.65 | 11% | 0.219 | 52000 | 1.66 | 0.98 | 5:45 | 1525 | 0.75 | 100% | 34.2 | 12.67 | Valve | 1857.41 | AGM 3, Sta. 200+00, 6' W OF C/L OF BLINN/ N. LANE | 1400.6 | 46.87 | Metal Loss Internal | 33.7896 | -118.2452 | 27.69
40010948 | GROUP | 18767.96 | 18653.09 | 14% | 0.219 | 52000 | 0.57 | 0.42 | 6:00 | 1525 | 0.75 | 100% | 35.7 | 11.18 | Valve | 1858.91 | AGM 3, Sta. 200+00, 6' W OF C/L OF BLINN/ N. LANE | 1399.1 | 46.87 | Metal Loss Internal | 33.7896 | -118.2452 | 27.7
40010949 | GROUP | 18768.35 | 18653.47 | 13% | 0.219 | 52000 | 1.07 | 0.63 | 6:00 | 1525 | 0.75 | 100% | 36.09 | 10.78 | Valve | 1859.3 | AGM 3, Sta. 200+00, 6' W OF C/L OF BLINN/ N. LANE | 1398.71 | 46.87 | Metal Loss Internal | 33.7896 | -118.2452 | 27.7
6900 | WELD | 18779.14 | 18663.85 | [15 empty] | 37.46 |  | 33.7896 | -118.2452 | 27.93
40010950 | GROUP | 18780.56 | 18665.22 | 14% | 0.219 | 52000 | 0.78 | 0.73 | 5:45 | 1525 | 0.75 | 100% | 1.43 | 36.04 | Valve | 1871.51 | AGM 3, Sta. 200+00, 6' W OF C/L OF BLINN/ N. LANE | 1386.5 | 37.46 | Metal Loss Internal | 33.7896 | -118.2452 | 27.98
40010951 | GROUP | 18781.02 | 18665.67 | 15% | 0.219 | 52000 | 0.88 | 0.46 | 5:45 | 1525 | 0.75 | 100% | 1.89 | 35.57 | Valve | 1871.98 | AGM 3, Sta. 200+00, 6' W OF C/L OF BLINN/ N. LANE | 1386.04 | 37.46 | Metal Loss Internal | 33.7896 | -118.2452 | 28
40010952 | GROUP | 18781.4 | 18666.03 | 12% | 0.219 | 52000 | 1.32 | 0.68 | 5:45 | 1525 | 0.75 | 100% | 2.26 | 35.2 | Valve | 1872.35 | AGM 3, Sta. 200+00, 6' W OF C/L OF BLINN/ N. LANE | 1385.66 | 37.46 | Metal Loss Internal | 33.7896 | -118.2452 | 28.01
40010953 | GROUP | 18781.96 | 18666.57 | 10% | 0.219 | 52000 | 0.64 | 0.4 | 5:45 | 1525 | 0.75 | 100% | 2.83 | 34.63 | Valve | 1872.92 | AGM 3, Sta. 200+00, 6' W OF C/L OF BLINN/ N. LANE | 1385.1 | 37.46 | Metal Loss Internal | 33.7896 | -118.2452 | 28.03
40010954 | GROUP | 18782.31 | 18666.9 | 13% | 0.219 | 52000 | 0.57 | 0.33 | 5:45 | 1525 | 0.75 | 100% | 3.17 | 34.29 | Valve | 1873.26 | AGM 3, Sta. 200+00, 6' W OF C/L OF BLINN/ N. LANE | 1384.76 | 37.46 | Metal Loss Internal | 33.7896 | -118.2452 | 28.05
40010955 | GROUP | 18782.48 | 18667.07 | 11% | 0.219 | 52000 | 0.64 | 0.7 | 5:45 | 1525 | 0.75 | 100% | 3.35 | 34.12 | Valve | 1873.43 | AGM 3, Sta. 200+00, 6' W OF C/L OF BLINN/ N. LANE | 1384.58 | 37.46 | Metal Loss Internal | 33.7896 | -118.2452 | 28.05
40010956 | GROUP | 18782.92 | 18667.49 | 10% | 0.219 | 52000 | 0.54 | 0.45 | 6:00 | 1525 | 0.75 | 100% | 3.78 | 33.68 | Valve | 1873.87 | AGM 3, Sta. 200+00, 6' W OF C/L OF BLINN/ N. LANE | 1384.14 | 37.46 | Metal Loss Internal | 33.7896 | -118.2452 | 28.07
40010957 | GROUP | 18784.51 | 18669.02 | 13% | 0.219 | 52000 | 0.63 | 0.44 | 5:30 | 1525 | 0.75 | 100% | 5.37 | 32.09 | Valve | 1875.46 | AGM 3, Sta. 200+00, 6' W OF C/L OF BLINN/ N. LANE | 1382.55 | 37.46 | Metal Loss Internal | 33.7896 | -118.2452 | 28.14
40010958 | GROUP | 18784.7 | 18669.21 | 13% | 0.219 | 52000 | 1.49 | 0.65 | 6:00 | 1525 | 0.75 | 100% | 5.56 | 31.9 | Valve | 1875.65 | AGM 3, Sta. 200+00, 6' W OF C/L OF BLINN/ N. LANE | 1382.36 | 37.46 | Metal Loss Internal | 33.7896 | -118.2452 | 28.15
40010959 | GROUP | 18785.41 | 18669.89 | 13% | 0.219 | 52000 | 0.46 | 0.33 | 5:45 | 1525 | 0.75 | 100% | 6.28 | 31.18 | Valve | 1876.36 | AGM 3, Sta. 200+00, 6' W OF C/L OF BLINN/ N. LANE | 1381.65 | 37.46 | Metal Loss Internal | 33.7896 | -118.2452 | 28.18
40010960 | GROUP | 18786.17 | 18670.62 | 15% | 0.219 | 52000 | 0.67 | 0.55 | 5:45 | 1525 | 0.75 | 100% | 7.04 | 30.42 | Valve | 1877.13 | AGM 3, Sta. 200+00, 6' W OF C/L OF BLINN/ N. LANE | 1380.89 | 37.46 | Metal Loss Internal | 33.7896 | -118.2452 | 28.21
40010961 | GROUP | 18786.7 | 18671.13 | 14% | 0.219 | 52000 | 0.81 | 0.49 | 5:45 | 1525 | 0.75 | 100% | 7.56 | 29.9 | Valve | 1877.65 | AGM 3, Sta. 200+00, 6' W OF C/L OF BLINN/ N. LANE | 1380.36 | 37.46 | Metal Loss Internal | 33.7896 | -118.2452 | 28.23
40010962 | GROUP | 18787.04 | 18671.45 | 13% | 0.219 | 52000 | 1.38 | 1.33 | 5:45 | 1525 | 0.75 | 100% | 7.9 | 29.56 | Valve | 1877.99 | AGM 3, Sta. 200+00, 6' W OF C/L OF BLINN/ N. LANE | 1380.02 | 37.46 | Metal Loss Internal | 33.7896 | -118.2452 | 28.25
40010963 | GROUP | 18787.34 | 18671.75 | 11% | 0.219 | 52000 | 0.79 | 0.68 | 5:45 | 1525 | 0.75 | 100% | 8.2 | 29.26 | Valve | 1878.29 | AGM 3, Sta. 200+00, 6' W OF C/L OF BLINN/ N. LANE | 1379.72 | 37.46 | Metal Loss Internal | 33.7896 | -118.2452 | 28.26
40010964 | GROUP | 18788.42 | 18672.79 | 11% | 0.219 | 52000 | 0.51 | 0.7 | 5:45 | 1525 | 0.75 | 100% | 9.28 | 28.18 | Valve | 1879.37 | AGM 3, Sta. 200+00, 6' W OF C/L OF BLINN/ N. LANE | 1378.64 | 37.46 | Metal Loss Internal | 33.7896 | -118.2452 | 28.31
40010965 | GROUP | 18788.59 | 18672.94 | 12% | 0.219 | 52000 | 0.57 | 0.63 | 5:45 | 1525 | 0.75 | 100% | 9.45 | 28.01 | Valve | 1879.54 | AGM 3, Sta. 200+00, 6' W OF C/L OF BLINN/ N. LANE | 1378.48 | 37.46 | Metal Loss Internal | 33.7896 | -118.2452 | 28.31
40010966 | GROUP | 18789.29 | 18673.63 | 11% | 0.219 | 52000 | 0.86 | 1.02 | 5:45 | 1525 | 0.75 | 100% | 10.16 | 27.31 | Valve | 1880.24 | AGM 3, Sta. 200+00, 6' W OF C/L OF BLINN/ N. LANE | 1377.77 | 37.46 | Metal Loss Internal | 33.7896 | -118.2452 | 28.34
40010967 | GROUP | 18789.76 | 18674.08 | 19% | 0.219 | 52000 | 0.88 | 0.67 | 5:45 | 1525 | 0.75 | 100% | 10.63 | 26.84 | Valve | 1880.71 | AGM 3, Sta. 200+00, 6' W OF C/L OF BLINN/ N. LANE | 1377.3 | 37.46 | Metal Loss Internal | 33.7896 | -118.2452 | 28.36
40010968 | GROUP | 18790.64 | 18674.93 | 11% | 0.219 | 52000 | 1.45 | 0.89 | 5:45 | 1525 | 0.75 | 100% | 11.51 | 25.96 | Valve | 1881.59 | AGM 3, Sta. 200+00, 6' W OF C/L OF BLINN/ N. LANE | 1376.42 | 37.46 | Metal Loss Internal | 33.7896 | -118.2452 | 28.4
40010969 | GROUP | 18790.99 | 18675.26 | 11% | 0.219 | 52000 | 0.5 | 0.53 | 5:45 | 1525 | 0.75 | 100% | 11.86 | 25.61 | Valve | 1881.94 | AGM 3, Sta. 200+00, 6' W OF C/L OF BLINN/ N. LANE | 1376.07 | 37.46 | Metal Loss Internal | 33.7896 | -118.2452 | 28.41
40010970 | GROUP | 18791.26 | 18675.52 | 16% | 0.219 | 52000 | 2.7 | 0.77 | 5:45 | 1525 | 0.75 | 100% | 12.13 | 25.33 | Valve | 1882.22 | AGM 3, Sta. 200+00, 6' W OF C/L OF BLINN/ N. LANE | 1375.8 | 37.46 | Metal Loss Internal | 33.7896 | -118.2452 | 28.42
40010971 | GROUP | 18791.64 | 18675.88 | 11% | 0.219 | 52000 | 0.56 | 0.59 | 5:45 | 1525 | 0.75 | 100% | 12.5 | 24.96 | Valve | 1882.59 | AGM 3, Sta. 200+00, 6' W OF C/L OF BLINN/ N. LANE | 1375.42 | 37.46 | Metal Loss Internal | 33.7896 | -118.2452 | 28.44
40010972 | GROUP | 18796.92 | 18680.97 | 11% | 0.219 | 52000 | 0.76 | 0.72 | 6:00 | 1525 | 0.75 | 100% | 17.79 | 19.68 | Valve | 1887.87 | AGM 3, Sta. 200+00, 6' W OF C/L OF BLINN/ N. LANE | 1370.14 | 37.46 | Metal Loss Internal | 33.7896 | -118.2452 | 28.63
40010973 | GROUP | 18798.76 | 18682.74 | 11% | 0.219 | 52000 | 0.47 | 0.46 | 6:00 | 1525 | 0.75 | 100% | 19.63 | 17.84 | Valve | 1889.71 | AGM 3, Sta. 200+00, 6' W OF C/L OF BLINN/ N. LANE | 1368.3 | 37.46 | Metal Loss Internal | 33.7897 | -118.2452 | 28.68
40010974 | GROUP | 18799.01 | 18682.98 | 14% | 0.219 | 52000 | 0.67 | 0.58 | 5:45 | 1525 | 0.75 | 100% | 19.88 | 17.58 | Valve | 1889.96 | AGM 3, Sta. 200+00, 6' W OF C/L OF BLINN/ N. LANE | 1368.05 | 37.46 | Metal Loss Internal | 33.7897 | -118.2452 | 28.69
40010975 | GROUP | 18799.52 | 18683.47 | 12% | 0.219 | 52000 | 0.53 | 0.46 | 5:45 | 1525 | 0.75 | 100% | 20.38 | 17.08 | Valve | 1890.47 | AGM 3, Sta. 200+00, 6' W OF C/L OF BLINN/ N. LANE | 1367.55 | 37.46 | Metal Loss Internal | 33.7897 | -118.2452 | 28.7
40010976 | GROUP | 18799.72 | 18683.66 | 15% | 0.219 | 52000 | 0.61 | 0.35 | 5:30 | 1525 | 0.75 | 100% | 20.58 | 16.88 | Valve | 1890.67 | AGM 3, Sta. 200+00, 6' W OF C/L OF BLINN/ N. LANE | 1367.34 | 37.46 | Metal Loss Internal | 33.7897 | -118.2452 | 28.71
40010977 | GROUP | 18800.27 | 18684.19 | 12% | 0.219 | 52000 | 0.77 | 0.73 | 5:45 | 1525 | 0.75 | 100% | 21.13 | 16.33 | Valve | 1891.22 | AGM 3, Sta. 200+00, 6' W OF C/L OF BLINN/ N. LANE | 1366.79 | 37.46 | Metal Loss Internal | 33.7897 | -118.2452 | 28.73
40010978 | GROUP | 18801.13 | 18685.02 | 10% | 0.219 | 52000 | 0.45 | 0.4 | 5:45 | 1525 | 0.75 | 100% | 21.99 | 15.47 | Valve | 1892.08 | AGM 3, Sta. 200+00, 6' W OF C/L OF BLINN/ N. LANE | 1365.93 | 37.46 | Metal Loss Internal | 33.7897 | -118.2452 | 28.75
40010979 | GROUP | 18802.16 | 18686.01 | 13% | 0.219 | 52000 | 0.63 | 0.33 | 6:00 | 1525 | 0.75 | 100% | 23.02 | 14.44 | Valve | 1893.11 | AGM 3, Sta. 200+00, 6' W OF C/L OF BLINN/ N. LANE | 1364.9 | 37.46 | Metal Loss Internal | 33.7897 | -118.2452 | 28.77
40010980 | GROUP | 18802.35 | 18686.2 | 15% | 0.219 | 52000 | 0.55 | 0.64 | 6:00 | 1525 | 0.75 | 100% | 23.21 | 14.25 | Valve | 1893.3 | AGM 3, Sta. 200+00, 6' W OF C/L OF BLINN/ N. LANE | 1364.71 | 37.46 | Metal Loss Internal | 33.7897 | -118.2452 | 28.78
40010981 | GROUP | 18802.86 | 18686.68 | 11% | 0.219 | 52000 | 0.28 | 0.33 | 6:00 | 1525 | 0.75 | 100% | 23.72 | 13.74 | Valve | 1893.81 | AGM 3, Sta. 200+00, 6' W OF C/L OF BLINN/ N. LANE | 1364.21 | 37.46 | Metal Loss Internal | 33.7897 | -118.2452 | 28.79
40010982 | GROUP | 18803.3 | 18687.11 | 11% | 0.219 | 52000 | 1.58 | 0.86 | 5:45 | 1525 | 0.75 | 100% | 24.17 | 13.3 | Valve | 1894.25 | AGM 3, Sta. 200+00, 6' W OF C/L OF BLINN/ N. LANE | 1363.76 | 37.46 | Metal Loss Internal | 33.7897 | -118.2452 | 28.8
40010983 | GROUP | 18807.17 | 18690.83 | 21% | 0.219 | 52000 | 1.85 | 0.8 | 6:00 | 1525 | 0.75 | 100% | 28.03 | 9.43 | Valve | 1898.12 | AGM 3, Sta. 200+00, 6' W OF C/L OF BLINN/ N. LANE | 1359.89 | 37.46 | Metal Loss Internal | 33.7897 | -118.2452 | 28.88
40010984 | GROUP | 18810.09 | 18693.65 | 10% | 0.219 | 52000 | 0.73 | 0.52 | 5:45 | 1525 | 0.75 | 100% | 30.95 | 6.51 | Valve | 1901.04 | AGM 3, Sta. 200+00, 6' W OF C/L OF BLINN/ N. LANE | 1356.97 | 37.46 | Metal Loss Internal | 33.7897 | -118.2452 | 28.94
40010985 | GROUP | 18810.44 | 18693.99 | 13% | 0.219 | 52000 | 1.06 | 0.64 | 5:45 | 1525 | 0.75 | 100% | 31.31 | 6.16 | Valve | 1901.39 | AGM 3, Sta. 200+00, 6' W OF C/L OF BLINN/ N. LANE | 1356.62 | 37.46 | Metal Loss Internal | 33.7897 | -118.2452 | 28.95
40010986 | GROUP | 18810.84 | 18694.37 | 10% | 0.219 | 52000 | 0.73 | 0.9 | 5:45 | 1525 | 0.75 | 100% | 31.7 | 5.76 | Valve | 1901.79 | AGM 3, Sta. 200+00, 6' W OF C/L OF BLINN/ N. LANE | 1356.22 | 37.46 | Metal Loss Internal | 33.7897 | -118.2452 | 28.95
40010987 | GROUP | 18811.18 | 18694.69 | 14% | 0.219 | 52000 | 1.44 | 0.71 | 5:45 | 1525 | 0.75 | 100% | 32.04 | 5.42 | Valve | 1902.13 | AGM 3, Sta. 200+00, 6' W OF C/L OF BLINN/ N. LANE | 1355.89 | 37.46 | Metal Loss Internal | 33.7897 | -118.2452 | 28.96
40010988 | GROUP | 18816.31 | 18699.63 | 14% | 0.219 | 52000 | 0.82 | 0.62 | 5:45 | 1525 | 0.75 | 100% | 37.17 | 0.29 | Valve | 1907.26 | AGM 3, Sta. 200+00, 6' W OF C/L OF BLINN/ N. LANE | 1350.75 | 37.46 | Metal Loss Internal | 33.7897 | -118.2452 | 29.07
6910 | WELD | 18816.6 | 18699.91 | [15 empty] | 3.57 |  | 33.7897 | -118.2452 | 29.07
40010989 | GROUP | 18816.86 | 18700.17 | 15% | 0.219 | 52000 | 0.68 | 0.56 | 5:45 | 1525 | 0.75 | 100% | 0.27 | 3.31 | Valve | 1907.82 | AGM 3, Sta. 200+00, 6' W OF C/L OF BLINN/ N. LANE | 1350.2 | 3.57 | Metal Loss Internal | 33.7897 | -118.2452 | 29.08
40010990 | GROUP | 18817.47 | 18700.75 | 15% | 0.219 | 52000 | 0.86 | 0.7 | 6:00 | 1525 | 0.75 | 100% | 0.87 | 2.71 | Valve | 1908.42 | AGM 3, Sta. 200+00, 6' W OF C/L OF BLINN/ N. LANE | 1349.6 | 3.57 | Metal Loss Internal | 33.7897 | -118.2452 | 29.09
40010991 | GROUP | 18818.45 | 18701.69 | 12% | 0.219 | 52000 | 0.86 | 0.83 | 6:00 | 1525 | 0.75 | 100% | 1.85 | 1.72 | Valve | 1909.4 | AGM 3, Sta. 200+00, 6' W OF C/L OF BLINN/ N. LANE | 1348.61 | 3.57 | Metal Loss Internal | 33.7897 | -118.2452 | 29.11
40010992 | GROUP | 18818.8 | 18702.03 | 12% | 0.219 | 52000 | 0.78 | 0.89 | 6:00 | 1525 | 0.75 | 100% | 2.2 | 1.37 | Valve | 1909.75 | AGM 3, Sta. 200+00, 6' W OF C/L OF BLINN/ N. LANE | 1348.26 | 3.57 | Metal Loss Internal | 33.7897 | -118.2452 | 29.12
6920 | WELD | 18820.17 | 18703.35 | [15 empty] | 45.18 |  | 33.7897 | -118.2452 | 29.14
40010993 | GROUP | 18821.33 | 18704.47 | 11% | 0.219 | 52000 | 0.67 | 0.33 | 5:45 | 1525 | 0.75 | 100% | 1.16 | 44.02 | Valve | 1912.28 | AGM 3, Sta. 200+00, 6' W OF C/L OF BLINN/ N. LANE | 1345.73 | 45.18 | Metal Loss Internal | 33.7897 | -118.2452 | 29.15
40010994 | GROUP | 18823.42 | 18706.48 | 22% | 0.219 | 52000 | 0.64 | 0.7 | 5:45 | 1525 | 0.75 | 100% | 3.25 | 41.93 | Valve | 1914.37 | AGM 3, Sta. 200+00, 6' W OF C/L OF BLINN/ N. LANE | 1343.64 | 45.18 | Metal Loss Internal | 33.7897 | -118.2452 | 29.17
40010995 | GROUP | 18823.61 | 18706.66 | 12% | 0.219 | 52000 | 0.96 | 0.86 | 6:00 | 1525 | 0.75 | 100% | 3.43 | 41.74 | Valve | 1914.56 | AGM 3, Sta. 200+00, 6' W OF C/L OF BLINN/ N. LANE | 1343.46 | 45.18 | Metal Loss Internal | 33.7897 | -118.2452 | 29.17
40010996 | GROUP | 18824.26 | 18707.29 | 11% | 0.219 | 52000 | 0.62 | 0.69 | 6:00 | 1525 | 0.75 | 100% | 4.08 | 41.09 | Valve | 1915.21 | AGM 3, Sta. 200+00, 6' W OF C/L OF BLINN/ N. LANE | 1342.81 | 45.18 | Metal Loss Internal | 33.7897 | -118.2452 | 29.18
40010997 | GROUP | 18824.45 | 18707.47 | 18% | 0.219 | 52000 | 1.3 | 0.7 | 6:00 | 1525 | 0.75 | 100% | 4.28 | 40.9 | Valve | 1915.4 | AGM 3, Sta. 200+00, 6' W OF C/L OF BLINN/ N. LANE | 1342.61 | 45.18 | Metal Loss Internal | 33.7897 | -118.2452 | 29.18
40010998 | GROUP | 18824.88 | 18707.88 | 14% | 0.219 | 52000 | 0.72 | 0.47 | 5:45 | 1525 | 0.75 | 100% | 4.71 | 40.47 | Valve | 1915.83 | AGM 3, Sta. 200+00, 6' W OF C/L OF BLINN/ N. LANE | 1342.18 | 45.18 | Metal Loss Internal | 33.7897 | -118.2452 | 29.18
40010999 | GROUP | 18825.16 | 18708.15 | 15% | 0.219 | 52000 | 0.84 | 0.59 | 6:00 | 1525 | 0.75 | 100% | 4.99 | 40.19 | Valve | 1916.11 | AGM 3, Sta. 200+00, 6' W OF C/L OF BLINN/ N. LANE | 1341.9 | 45.18 | Metal Loss Internal | 33.7897 | -118.2452 | 29.19
40011000 | GROUP | 18825.52 | 18708.5 | 15% | 0.219 | 52000 | 1.12 | 0.74 | 6:00 | 1525 | 0.75 | 100% | 5.35 | 39.83 | Valve | 1916.47 | AGM 3, Sta. 200+00, 6' W OF C/L OF BLINN/ N. LANE | 1341.54 | 45.18 | Metal Loss Internal | 33.7897 | -118.2452 | 29.19
40011001 | GROUP | 18826.62 | 18709.56 | 15% | 0.219 | 52000 | 0.76 | 0.58 | 6:00 | 1525 | 0.75 | 100% | 6.44 | 38.73 | Valve | 1917.57 | AGM 3, Sta. 200+00, 6' W OF C/L OF BLINN/ N. LANE | 1340.45 | 45.18 | Metal Loss Internal | 33.7897 | -118.2452 | 29.2
40011002 | GROUP | 18827.02 | 18709.94 | 15% | 0.219 | 52000 | 0.63 | 0.57 | 5:45 | 1525 | 0.75 | 100% | 6.85 | 38.33 | Valve | 1917.97 | AGM 3, Sta. 200+00, 6' W OF C/L OF BLINN/ N. LANE | 1340.04 | 45.18 | Metal Loss Internal | 33.7897 | -118.2452 | 29.2
40011003 | GROUP | 18827.73 | 18710.63 | 13% | 0.219 | 52000 | 1.85 | 0.71 | 6:00 | 1525 | 0.75 | 100% | 7.56 | 37.62 | Valve | 1918.68 | AGM 3, Sta. 200+00, 6' W OF C/L OF BLINN/ N. LANE | 1339.33 | 45.18 | Metal Loss Internal | 33.7897 | -118.2452 | 29.21
40011004 | GROUP | 18828 | 18710.89 | 12% | 0.219 | 52000 | 0.51 | 0.36 | 5:45 | 1525 | 0.75 | 100% | 7.83 | 37.35 | Valve | 1918.96 | AGM 3, Sta. 200+00, 6' W OF C/L OF BLINN/ N. LANE | 1339.06 | 45.18 | Metal Loss Internal | 33.7897 | -118.2452 | 29.21
40011005 | GROUP | 18828.47 | 18711.34 | 12% | 0.219 | 52000 | 0.71 | 0.49 | 5:45 | 1525 | 0.75 | 100% | 8.3 | 36.88 | Valve | 1919.42 | AGM 3, Sta. 200+00, 6' W OF C/L OF BLINN/ N. LANE | 1338.59 | 45.18 | Metal Loss Internal | 33.7897 | -118.2452 | 29.22
40011006 | GROUP | 18829.79 | 18712.61 | 19% | 0.219 | 52000 | 0.9 | 0.67 | 5:45 | 1525 | 0.75 | 100% | 9.62 | 35.56 | Valve | 1920.74 | AGM 3, Sta. 200+00, 6' W OF C/L OF BLINN/ N. LANE | 1337.27 | 45.18 | Metal Loss Internal | 33.7897 | -118.2452 | 29.23
40011007 | GROUP | 18831.39 | 18714.15 | 19% | 0.219 | 52000 | 0.88 | 0.61 | 6:00 | 1525 | 0.75 | 100% | 11.22 | 33.96 | Valve | 1922.34 | AGM 3, Sta. 200+00, 6' W OF C/L OF BLINN/ N. LANE | 1335.67 | 45.18 | Metal Loss Internal | 33.7897 | -118.2452 | 29.25
40011008 | GROUP | 18832.12 | 18714.86 | 18% | 0.219 | 52000 | 3.9 | 1.38 | 6:00 | 1525 | 0.75 | 100% | 11.95 | 33.23 | Valve | 1923.07 | AGM 3, Sta. 200+00, 6' W OF C/L OF BLINN/ N. LANE | 1334.94 | 45.18 | Metal Loss Internal | 33.7897 | -118.2452 | 29.26
40011009 | GROUP | 18832.42 | 18715.15 | 11% | 0.219 | 52000 | 0.44 | 0.33 | 6:00 | 1525 | 0.75 | 100% | 12.25 | 32.93 | Valve | 1923.37 | AGM 3, Sta. 200+00, 6' W OF C/L OF BLINN/ N. LANE | 1334.64 | 45.18 | Metal Loss Internal | 33.7897 | -118.2452 | 29.26
40011010 | GROUP | 18832.59 | 18715.31 | 18% | 0.219 | 52000 | 0.63 | 0.51 | 5:45 | 1525 | 0.75 | 100% | 12.42 | 32.76 | Valve | 1923.54 | AGM 3, Sta. 200+00, 6' W OF C/L OF BLINN/ N. LANE | 1334.47 | 45.18 | Metal Loss Internal | 33.7897 | -118.2452 | 29.26
40011011 | GROUP | 18833.79 | 18716.46 | 12% | 0.219 | 52000 | 0.67 | 0.61 | 6:00 | 1525 | 0.75 | 100% | 13.61 | 31.56 | Valve | 1924.74 | AGM 3, Sta. 200+00, 6' W OF C/L OF BLINN/ N. LANE | 1333.28 | 45.18 | Metal Loss Internal | 33.7898 | -118.2452 | 29.28
40011012 | GROUP | 18835.94 | 18718.53 | 11% | 0.219 | 52000 | 0.61 | 0.4 | 5:45 | 1525 | 0.75 | 100% | 15.77 | 29.41 | Valve | 1926.89 | AGM 3, Sta. 200+00, 6' W OF C/L OF BLINN/ N. LANE | 1331.12 | 45.18 | Metal Loss Internal | 33.7898 | -118.2452 | 29.3
40011013 | GROUP | 18837.99 | 18720.51 | 11% | 0.219 | 52000 | 0.37 | 0.48 | 6:00 | 1525 | 0.75 | 100% | 17.82 | 27.36 | Valve | 1928.94 | AGM 3, Sta. 200+00, 6' W OF C/L OF BLINN/ N. LANE | 1329.07 | 45.18 | Metal Loss Internal | 33.7898 | -118.2452 | 29.32
40011014 | GROUP | 18839.41 | 18721.88 | 13% | 0.219 | 52000 | 0.77 | 0.72 | 5:45 | 1525 | 0.75 | 100% | 19.24 | 25.94 | Valve | 1930.37 | AGM 3, Sta. 200+00, 6' W OF C/L OF BLINN/ N. LANE | 1327.65 | 45.18 | Metal Loss Internal | 33.7898 | -118.2452 | 29.33
40011015 | GROUP | 18842.38 | 18724.73 | 14% | 0.219 | 52000 | 0.59 | 0.55 | 5:45 | 1525 | 0.75 | 100% | 22.2 | 22.97 | Valve | 1933.33 | AGM 3, Sta. 200+00, 6' W OF C/L OF BLINN/ N. LANE | 1324.69 | 45.18 | Metal Loss Internal | 33.7898 | -118.2452 | 29.35
40011016 | GROUP | 18846.98 | 18729.16 | 11% | 0.219 | 52000 | 0.44 | 0.39 | 6:15 | 1525 | 0.75 | 100% | 26.81 | 18.37 | Valve | 1937.93 | AGM 3, Sta. 200+00, 6' W OF C/L OF BLINN/ N. LANE | 1320.08 | 45.18 | Metal Loss Internal | 33.7898 | -118.2452 | 29.39
40011017 | GROUP | 18849.5 | 18731.59 | 11% | 0.219 | 52000 | 0.58 | 0.47 | 6:15 | 1525 | 0.75 | 100% | 29.33 | 15.84 | Valve | 1940.46 | AGM 3, Sta. 200+00, 6' W OF C/L OF BLINN/ N. LANE | 1317.56 | 45.18 | Metal Loss Internal | 33.7898 | -118.2452 | 29.4
40011018 | GROUP | 18850.87 | 18732.91 | 10% | 0.219 | 52000 | 0.46 | 0.41 | 6:15 | 1525 | 0.75 | 100% | 30.7 | 14.48 | Valve | 1941.82 | AGM 3, Sta. 200+00, 6' W OF C/L OF BLINN/ N. LANE | 1316.19 | 45.18 | Metal Loss Internal | 33.7898 | -118.2452 | 29.41
40011019 | GROUP | 18851.03 | 18733.06 | 15% | 0.219 | 52000 | 0.61 | 0.54 | 6:15 | 1525 | 0.75 | 100% | 30.86 | 14.32 | Valve | 1941.98 | AGM 3, Sta. 200+00, 6' W OF C/L OF BLINN/ N. LANE | 1316.03 | 45.18 | Metal Loss Internal | 33.7898 | -118.2452 | 29.41
40011020 | GROUP | 18852.23 | 18734.22 | 16% | 0.219 | 52000 | 0.72 | 0.47 | 6:00 | 1525 | 0.75 | 100% | 32.06 | 13.12 | Valve | 1943.18 | AGM 3, Sta. 200+00, 6' W OF C/L OF BLINN/ N. LANE | 1314.83 | 45.18 | Metal Loss Internal | 33.7898 | -118.2452 | 29.42
40011021 | GROUP | 18854.54 | 18736.44 | 16% | 0.219 | 52000 | 0.57 | 0.46 | 6:00 | 1525 | 0.75 | 100% | 34.37 | 10.81 | Valve | 1945.49 | AGM 3, Sta. 200+00, 6' W OF C/L OF BLINN/ N. LANE | 1312.52 | 45.18 | Metal Loss Internal | 33.7898 | -118.2452 | 29.43
6930 | WELD | 18865.35 | 18746.85 | [15 empty] | 35.31 |  | 33.7898 | -118.2452 | 29.4
40011022 | GROUP | 18871.26 | 18752.53 | 10% | 0.219 | 52000 | 0.49 | 0.33 | 5:45 | 1525 | 0.75 | 100% | 5.91 | 29.4 | Valve | 1962.21 | AGM 3, Sta. 200+00, 6' W OF C/L OF BLINN/ N. LANE | 1295.8 | 35.31 | Metal Loss Internal | 33.7899 | -118.2452 | 29.36
40011023 | GROUP | 18875.69 | 18756.8 | 13% | 0.219 | 52000 | 0.84 | 0.55 | 5:45 | 1525 | 0.75 | 100% | 10.34 | 24.98 | Valve | 1966.64 | AGM 3, Sta. 200+00, 6' W OF C/L OF BLINN/ N. LANE | 1291.38 | 35.31 | Metal Loss Internal | 33.7899 | -118.2452 | 29.34
40011024 | GROUP | 18876.17 | 18757.26 | 13% | 0.219 | 52000 | 1.81 | 1.59 | 6:00 | 1525 | 0.75 | 100% | 10.82 | 24.49 | Valve | 1967.12 | AGM 3, Sta. 200+00, 6' W OF C/L OF BLINN/ N. LANE | 1290.89 | 35.31 | Metal Loss Internal | 33.7899 | -118.2452 | 29.34
40011025 | GROUP | 18876.61 | 18757.69 | 15% | 0.219 | 52000 | 1.02 | 0.53 | 5:45 | 1525 | 0.75 | 100% | 11.26 | 24.05 | Valve | 1967.56 | AGM 3, Sta. 200+00, 6' W OF C/L OF BLINN/ N. LANE | 1290.45 | 35.31 | Metal Loss Internal | 33.7899 | -118.2452 | 29.34
40011026 | GROUP | 18877.75 | 18758.78 | 14% | 0.219 | 52000 | 0.75 | 0.62 | 6:00 | 1525 | 0.75 | 100% | 12.4 | 22.91 | Valve | 1968.7 | AGM 3, Sta. 200+00, 6' W OF C/L OF BLINN/ N. LANE | 1289.31 | 35.31 | Metal Loss Internal | 33.7899 | -118.2452 | 29.34
40011027 | GROUP | 18877.95 | 18758.97 | 15% | 0.219 | 52000 | 0.69 | 0.54 | 5:45 | 1525 | 0.75 | 100% | 12.6 | 22.71 | Valve | 1968.9 | AGM 3, Sta. 200+00, 6' W OF C/L OF BLINN/ N. LANE | 1289.11 | 35.31 | Metal Loss Internal | 33.7899 | -118.2452 | 29.34
40011028 | GROUP | 18878.17 | 18759.19 | 12% | 0.219 | 52000 | 0.98 | 0.92 | 5:45 | 1525 | 0.75 | 100% | 12.82 | 22.49 | Valve | 1969.12 | AGM 3, Sta. 200+00, 6' W OF C/L OF BLINN/ N. LANE | 1288.89 | 35.31 | Metal Loss Internal | 33.7899 | -118.2452 | 29.34
40011029 | GROUP | 18878.79 | 18759.78 | 11% | 0.219 | 52000 | 0.56 | 0.49 | 6:00 | 1525 | 0.75 | 100% | 13.44 | 21.87 | Valve | 1969.74 | AGM 3, Sta. 200+00, 6' W OF C/L OF BLINN/ N. LANE | 1288.27 | 35.31 | Metal Loss Internal | 33.7899 | -118.2452 | 29.34
40011030 | GROUP | 18879 | 18759.98 | 12% | 0.219 | 52000 | 0.58 | 0.76 | 6:00 | 1525 | 0.75 | 100% | 13.65 | 21.66 | Valve | 1969.95 | AGM 3, Sta. 200+00, 6' W OF C/L OF BLINN/ N. LANE | 1288.06 | 35.31 | Metal Loss Internal | 33.7899 | -118.2452 | 29.34
40011031 | GROUP | 18879.29 | 18760.27 | 11% | 0.219 | 52000 | 1.62 | 0.8 | 6:00 | 1525 | 0.75 | 100% | 13.94 | 21.37 | Valve | 1970.24 | AGM 3, Sta. 200+00, 6' W OF C/L OF BLINN/ N. LANE | 1287.77 | 35.31 | Metal Loss Internal | 33.7899 | -118.2452 | 29.34
40011032 | GROUP | 18879.52 | 18760.49 | 10% | 0.219 | 52000 | 0.71 | 0.49 | 6:00 | 1525 | 0.75 | 100% | 14.17 | 21.14 | Valve | 1970.47 | AGM 3, Sta. 200+00, 6' W OF C/L OF BLINN/ N. LANE | 1287.54 | 35.31 | Metal Loss Internal | 33.7899 | -118.2452 | 29.34
40011033 | GROUP | 18880.39 | 18761.32 | 14% | 0.219 | 52000 | 0.87 | 0.51 | 5:45 | 1525 | 0.75 | 100% | 15.04 | 20.28 | Valve | 1971.34 | AGM 3, Sta. 200+00, 6' W OF C/L OF BLINN/ N. LANE | 1286.68 | 35.31 | Metal Loss Internal | 33.7899 | -118.2452 | 29.34
40011034 | GROUP | 18881.13 | 18762.03 | 15% | 0.219 | 52000 | 0.59 | 0.45 | 6:00 | 1525 | 0.75 | 100% | 15.78 | 19.53 | Valve | 1972.08 | AGM 3, Sta. 200+00, 6' W OF C/L OF BLINN/ N. LANE | 1285.93 | 35.31 | Metal Loss Internal | 33.7899 | -118.2452 | 29.35
40011035 | GROUP | 18881.97 | 18762.85 | 14% | 0.219 | 52000 | 0.85 | 0.71 | 6:15 | 1525 | 0.75 | 100% | 16.62 | 18.69 | Valve | 1972.92 | AGM 3, Sta. 200+00, 6' W OF C/L OF BLINN/ N. LANE | 1285.09 | 35.31 | Metal Loss Internal | 33.7899 | -118.2452 | 29.35
40011036 | GROUP | 18882.28 | 18763.15 | 11% | 0.219 | 52000 | 0.7 | 0.46 | 6:15 | 1525 | 0.75 | 100% | 16.93 | 18.38 | Valve | 1973.23 | AGM 3, Sta. 200+00, 6' W OF C/L OF BLINN/ N. LANE | 1284.78 | 35.31 | Metal Loss Internal | 33.7899 | -118.2452 | 29.35
40011037 | GROUP | 18882.57 | 18763.42 | 11% | 0.219 | 52000 | 0.72 | 0.65 | 6:00 | 1525 | 0.75 | 100% | 17.22 | 18.1 | Valve | 1973.52 | AGM 3, Sta. 200+00, 6' W OF C/L OF BLINN/ N. LANE | 1284.5 | 35.31 | Metal Loss Internal | 33.7899 | -118.2452 | 29.35
40011038 | GROUP | 18883.03 | 18763.86 | 17% | 0.219 | 52000 | 1.64 | 0.95 | 6:00 | 1525 | 0.75 | 100% | 17.68 | 17.63 | Valve | 1973.98 | AGM 3, Sta. 200+00, 6' W OF C/L OF BLINN/ N. LANE | 1284.03 | 35.31 | Metal Loss Internal | 33.7899 | -118.2452 | 29.35
40011039 | GROUP | 18887.26 | 18767.94 | 12% | 0.219 | 52000 | 0.51 | 0.5 | 5:45 | 1525 | 0.75 | 100% | 21.91 | 13.4 | Valve | 1978.21 | AGM 3, Sta. 200+00, 6' W OF C/L OF BLINN/ N. LANE | 1279.8 | 35.31 | Metal Loss Internal | 33.7899 | -118.2452 | 29.39
40011040 | GROUP | 18888.36 | 18769 | 11% | 0.219 | 52000 | 0.56 | 0.57 | 5:45 | 1525 | 0.75 | 100% | 23.01 | 12.3 | Valve | 1979.31 | AGM 3, Sta. 200+00, 6' W OF C/L OF BLINN/ N. LANE | 1278.7 | 35.31 | Metal Loss Internal | 33.7899 | -118.2452 | 29.39
40011041 | GROUP | 18893.52 | 18773.97 | 13% | 0.219 | 52000 | 0.52 | 0.34 | 6:00 | 1525 | 0.75 | 100% | 28.17 | 7.14 | Valve | 1984.47 | AGM 3, Sta. 200+00, 6' W OF C/L OF BLINN/ N. LANE | 1273.54 | 35.31 | Metal Loss Internal | 33.7899 | -118.2452 | 29.44
40011042 | GROUP | 18900.53 | 18780.72 | 15% | 0.219 | 52000 | 0.69 | 0.94 | 6:00 | 1525 | 0.75 | 100% | 35.18 | 0.13 | Valve | 1991.48 | AGM 3, Sta. 200+00, 6' W OF C/L OF BLINN/ N. LANE | 1266.53 | 35.31 | Metal Loss Internal | 33.7899 | -118.2452 | 29.46
6940 | WELD | 18900.66 | 18780.84 | [15 empty] | 34.47 |  | 33.7899 | -118.2452 | 29.46
40011043 | GROUP | 18902.12 | 18782.24 | 10% | 0.219 | 52000 | 0.35 | 0.49 | 6:00 | 1525 | 0.75 | 100% | 1.46 | 33.01 | Valve | 1993.07 | AGM 3, Sta. 200+00, 6' W OF C/L OF BLINN/ N. LANE | 1264.94 | 34.47 | Metal Loss Internal | 33.7899 | -118.2452 | 29.46
40011044 | GROUP | 18902.27 | 18782.39 | 13% | 0.219 | 52000 | 0.5 | 0.41 | 5:45 | 1525 | 0.75 | 100% | 1.61 | 32.86 | Valve | 1993.22 | AGM 3, Sta. 200+00, 6' W OF C/L OF BLINN/ N. LANE | 1264.79 | 34.47 | Metal Loss Internal | 33.7899 | -118.2452 | 29.46
40011045 | GROUP | 18903.34 | 18783.42 | 14% | 0.219 | 52000 | 0.99 | 1.13 | 6:00 | 1525 | 0.75 | 100% | 2.68 | 31.79 | Valve | 1994.29 | AGM 3, Sta. 200+00, 6' W OF C/L OF BLINN/ N. LANE | 1263.72 | 34.47 | Metal Loss Internal | 33.7899 | -118.2452 | 29.47
40011046 | GROUP | 18904.02 | 18784.08 | 12% | 0.219 | 52000 | 0.67 | 0.53 | 6:00 | 1525 | 0.75 | 100% | 3.36 | 31.11 | Valve | 1994.97 | AGM 3, Sta. 200+00, 6' W OF C/L OF BLINN/ N. LANE | 1263.04 | 34.47 | Metal Loss Internal | 33.7899 | -118.2452 | 29.47
40011047 | GROUP | 18913.22 | 18792.93 | 10% | 0.219 | 52000 | 0.64 | 0.5 | 6:00 | 1525 | 0.75 | 100% | 12.56 | 21.91 | Valve | 2004.17 | AGM 3, Sta. 200+00, 6' W OF C/L OF BLINN/ N. LANE | 1253.84 | 34.47 | Metal Loss Internal | 33.79 | -118.2452 | 29.45
40011048 | GROUP | 18913.55 | 18793.25 | 11% | 0.219 | 52000 | 0.46 | 0.43 | 5:45 | 1525 | 0.75 | 100% | 12.89 | 21.58 | Valve | 2004.5 | AGM 3, Sta. 200+00, 6' W OF C/L OF BLINN/ N. LANE | 1253.51 | 34.47 | Metal Loss Internal | 33.79 | -118.2452 | 29.45
40011049 | GROUP | 18914.15 | 18793.83 | 13% | 0.219 | 52000 | 0.44 | 0.36 | 6:00 | 1525 | 0.75 | 100% | 13.49 | 20.98 | Valve | 2005.1 | AGM 3, Sta. 200+00, 6' W OF C/L OF BLINN/ N. LANE | 1252.91 | 34.47 | Metal Loss Internal | 33.79 | -118.2452 | 29.45
40011050 | GROUP | 18914.91 | 18794.56 | 10% | 0.219 | 52000 | 0.51 | 0.39 | 6:00 | 1525 | 0.75 | 100% | 14.25 | 20.22 | Valve | 2005.86 | AGM 3, Sta. 200+00, 6' W OF C/L OF BLINN/ N. LANE | 1252.15 | 34.47 | Metal Loss Internal | 33.79 | -118.2452 | 29.44
40011051 | GROUP | 18915.27 | 18794.9 | 15% | 0.219 | 52000 | 0.47 | 0.33 | 5:45 | 1525 | 0.75 | 100% | 14.61 | 19.86 | Valve | 2006.22 | AGM 3, Sta. 200+00, 6' W OF C/L OF BLINN/ N. LANE | 1251.79 | 34.47 | Metal Loss Internal | 33.79 | -118.2452 | 29.44
40011052 | GROUP | 18915.5 | 18795.13 | 11% | 0.219 | 52000 | 0.23 | 0.33 | 6:00 | 1525 | 0.75 | 100% | 14.84 | 19.63 | Valve | 2006.45 | AGM 3, Sta. 200+00, 6' W OF C/L OF BLINN/ N. LANE | 1251.56 | 34.47 | Metal Loss Internal | 33.79 | -118.2452 | 29.44
40011053 | GROUP | 18916.05 | 18795.66 | 15% | 0.219 | 52000 | 0.48 | 0.33 | 5:45 | 1525 | 0.75 | 100% | 15.39 | 19.07 | Valve | 2007.01 | AGM 3, Sta. 200+00, 6' W OF C/L OF BLINN/ N. LANE | 1251.01 | 34.47 | Metal Loss Internal | 33.79 | -118.2452 | 29.43
40011054 | GROUP | 18917.05 | 18796.61 | 19% | 0.219 | 52000 | 0.49 | 0.42 | 5:45 | 1525 | 0.75 | 100% | 16.38 | 18.08 | Valve | 2008 | AGM 3, Sta. 200+00, 6' W OF C/L OF BLINN/ N. LANE | 1250.02 | 34.47 | Metal Loss Internal | 33.79 | -118.2452 | 29.42
40011055 | GROUP | 18917.56 | 18797.11 | 14% | 0.219 | 52000 | 0.53 | 0.38 | 5:45 | 1525 | 0.75 | 100% | 16.9 | 17.57 | Valve | 2008.51 | AGM 3, Sta. 200+00, 6' W OF C/L OF BLINN/ N. LANE | 1249.5 | 34.47 | Metal Loss Internal | 33.79 | -118.2452 | 29.41
40011056 | GROUP | 18918.49 | 18798.01 | 15% | 0.219 | 52000 | 0.34 | 0.37 | 5:45 | 1525 | 0.75 | 100% | 17.83 | 16.64 | Valve | 2009.44 | AGM 3, Sta. 200+00, 6' W OF C/L OF BLINN/ N. LANE | 1248.57 | 34.47 | Metal Loss Internal | 33.79 | -118.2452 | 29.4
40011057 | GROUP | 18920.51 | 18799.95 | 11% | 0.219 | 52000 | 0.69 | 0.34 | 5:45 | 1525 | 0.75 | 100% | 19.85 | 14.62 | Valve | 2011.46 | AGM 3, Sta. 200+00, 6' W OF C/L OF BLINN/ N. LANE | 1246.55 | 34.47 | Metal Loss Internal | 33.79 | -118.2452 | 29.37
40011058 | GROUP | 18920.66 | 18800.1 | 13% | 0.219 | 52000 | 0.58 | 0.36 | 5:45 | 1525 | 0.75 | 100% | 20 | 14.46 | Valve | 2011.61 | AGM 3, Sta. 200+00, 6' W OF C/L OF BLINN/ N. LANE | 1246.4 | 34.47 | Metal Loss Internal | 33.79 | -118.2452 | 29.36
40011059 | GROUP | 18928.3 | 18807.45 | 11% | 0.219 | 52000 | 0.41 | 0.35 | 5:45 | 1525 | 0.75 | 100% | 27.64 | 6.83 | Valve | 2019.25 | AGM 3, Sta. 200+00, 6' W OF C/L OF BLINN/ N. LANE | 1238.76 | 34.47 | Metal Loss Internal | 33.79 | -118.2453 | 29.2
40011060 | GROUP | 18929 | 18808.12 | 17% | 0.219 | 52000 | 0.35 | 0.33 | 5:30 | 1525 | 0.75 | 100% | 28.34 | 6.13 | Valve | 2019.95 | AGM 3, Sta. 200+00, 6' W OF C/L OF BLINN/ N. LANE | 1238.06 | 34.47 | Metal Loss Internal | 33.79 | -118.2453 | 29.19
40011061 | GROUP | 18929.39 | 18808.5 | 11% | 0.219 | 52000 | 0.61 | 0.33 | 5:45 | 1525 | 0.75 | 100% | 28.73 | 5.73 | Valve | 2020.34 | AGM 3, Sta. 200+00, 6' W OF C/L OF BLINN/ N. LANE | 1237.67 | 34.47 | Metal Loss Internal | 33.79 | -118.2453 | 29.18
40011062 | GROUP | 18932.04 | 18811.05 | 15% | 0.219 | 52000 | 0.56 | 0.49 | 6:00 | 1525 | 0.75 | 100% | 31.38 | 3.09 | Valve | 2022.99 | AGM 3, Sta. 200+00, 6' W OF C/L OF BLINN/ N. LANE | 1235.02 | 34.47 | Metal Loss Internal | 33.79 | -118.2453 | 29.13
20015035 | Mill Anomaly | 18934.92 | 18813.82 |  | 0.219 | 52000 | 2.21 | 2.96 | 5:15 |  |  |  | 34.26 | 0.21 | Valve | 2025.87 | AGM 3, Sta. 200+00, 6' W OF C/L OF BLINN/ N. LANE | 1232.14 | 34.47 | Mill Anomaly - 258 gauss change | 33.79 | -118.2453 | 29.08
6950 | WELD | 18935.13 | 18814.02 | [15 empty] | 1.37 |  | 33.79 | -118.2453 | 29.08
10000243 | LOCATION | 18935.81 | 18814.12 | [9 empty] | 0.69 | 0.68 | Valve | 2026.77 | AGM 3, Sta. 200+00, 6' W OF C/L OF BLINN/ N. LANE | 1231.25 | 1.37 | Bend right - 35 deg., 3D | 33.79 | -118.2453 | 29.07
6960 | WELD | 18936.5 | 18815.34 | [15 empty] | 10.25 |  | 33.79 | -118.2453 | 29.05
40011063 | GROUP | 18937.26 | 18816.07 | 22% | 0.219 | 52000 | 2.48 | 1.64 | 5:15 | 1525 | 0.75 | 100% | 0.76 | 9.49 | Valve | 2028.21 | AGM 3, Sta. 200+00, 6' W OF C/L OF BLINN/ N. LANE | 1229.8 | 10.25 | Metal Loss External | 33.79 | -118.2452 | 29.04
40011064 | GROUP | 18944.18 | 18822.73 | 15% | 0.219 | 52000 | 0.49 | 0.34 | 7:30 | 1525 | 0.75 | 100% | 7.68 | 2.57 | Valve | 2035.13 | AGM 3, Sta. 200+00, 6' W OF C/L OF BLINN/ N. LANE | 1222.88 | 10.25 | Metal Loss External | 33.7901 | -118.2452 | 28.91
40011065 | GROUP | 18944.69 | 18823.23 | 13% | 0.219 | 52000 | 0.99 | 0.69 | 6:45 | 1525 | 0.75 | 100% | 8.19 | 2.06 | Valve | 2035.64 | AGM 3, Sta. 200+00, 6' W OF C/L OF BLINN/ N. LANE | 1222.37 | 10.25 | Metal Loss External | 33.7901 | -118.2452 | 28.9
40011066 | GROUP | 18945 | 18823.53 | 22% | 0.219 | 52000 | 0.56 | 0.86 | 6:30 | 1525 | 0.75 | 100% | 8.51 | 1.74 | Valve | 2035.96 | AGM 3, Sta. 200+00, 6' W OF C/L OF BLINN/ N. LANE | 1222.06 | 10.25 | Metal Loss External | 33.7901 | -118.2452 | 28.9
6970 | WELD | 18946.74 | 18825.2 | [15 empty] | 1.4 |  | 33.7901 | -118.2452 | 28.89
10000244 | LOCATION | 18947.44 | 18825.31 | [9 empty] | 0.69 | 0.71 | Valve | 2038.39 | AGM 3, Sta. 200+00, 6' W OF C/L OF BLINN/ N. LANE | 1219.62 | 1.4 | Bend left - 32 deg., 3D | 33.7901 | -118.2452 | 28.89
6980 | WELD | 18948.15 | 18826.56 | [15 empty] | 46.98 |  | 33.7901 | -118.2452 | 28.9
40011067 | GROUP | 18948.73 | 18827.12 | 15% | 0.219 | 52000 | 0.65 | 0.5 | 6:15 | 1525 | 0.75 | 100% | 0.58 | 46.4 | Valve | 2039.68 | AGM 3, Sta. 200+00, 6' W OF C/L OF BLINN/ N. LANE | 1218.33 | 46.98 | Metal Loss Internal | 33.7901 | -118.2452 | 28.9
40011068 | GROUP | 18951.87 | 18830.14 | 17% | 0.219 | 52000 | 1.21 | 1.61 | 6:00 | 1525 | 0.75 | 100% | 3.73 | 43.26 | Valve | 2042.83 | AGM 3, Sta. 200+00, 6' W OF C/L OF BLINN/ N. LANE | 1215.19 | 46.98 | Metal Loss Internal | 33.7901 | -118.2452 | 28.91
40011069 | GROUP | 18952.33 | 18830.58 | 11% | 0.219 | 52000 | 3.06 | 2.37 | 6:00 | 1525 | 0.75 | 100% | 4.18 | 42.8 | Valve | 2043.28 | AGM 3, Sta. 200+00, 6' W OF C/L OF BLINN/ N. LANE | 1214.73 | 46.98 | Metal Loss Internal | 33.7901 | -118.2452 | 28.91
40011070 | GROUP | 18952.81 | 18831.04 | 11% | 0.219 | 52000 | 2.17 | 2.73 | 6:15 | 1525 | 0.75 | 100% | 4.66 | 42.32 | Valve | 2043.76 | AGM 3, Sta. 200+00, 6' W OF C/L OF BLINN/ N. LANE | 1214.25 | 46.98 | Metal Loss Internal | 33.7901 | -118.2452 | 28.92
40011071 | GROUP | 18955.31 | 18833.45 | 11% | 0.219 | 52000 | 0.84 | 0.87 | 5:45 | 1525 | 0.75 | 100% | 7.16 | 39.82 | Valve | 2046.26 | AGM 3, Sta. 200+00, 6' W OF C/L OF BLINN/ N. LANE | 1211.75 | 46.98 | Metal Loss Internal | 33.7901 | -118.2452 | 28.94
40011072 | GROUP | 18955.88 | 18834 | 13% | 0.219 | 52000 | 0.65 | 0.54 | 6:00 | 1525 | 0.75 | 100% | 7.73 | 39.25 | Valve | 2046.83 | AGM 3, Sta. 200+00, 6' W OF C/L OF BLINN/ N. LANE | 1211.18 | 46.98 | Metal Loss Internal | 33.7901 | -118.2452 | 28.94
40011073 | GROUP | 18956.19 | 18834.29 | 12% | 0.219 | 52000 | 1.35 | 0.63 | 5:45 | 1525 | 0.75 | 100% | 8.04 | 38.94 | Valve | 2047.14 | AGM 3, Sta. 200+00, 6' W OF C/L OF BLINN/ N. LANE | 1210.87 | 46.98 | Metal Loss Internal | 33.7901 | -118.2452 | 28.95
40011074 | GROUP | 18956.95 | 18835.03 | 15% | 0.219 | 52000 | 3.16 | 0.73 | 5:45 | 1525 | 0.75 | 100% | 8.8 | 38.18 | Valve | 2047.9 | AGM 3, Sta. 200+00, 6' W OF C/L OF BLINN/ N. LANE | 1210.11 | 46.98 | Metal Loss Internal | 33.7901 | -118.2452 | 28.96
40011075 | GROUP | 18958.49 | 18836.51 | 15% | 0.219 | 52000 | 3.51 | 0.65 | 5:45 | 1525 | 0.75 | 100% | 10.34 | 36.64 | Valve | 2049.44 | AGM 3, Sta. 200+00, 6' W OF C/L OF BLINN/ N. LANE | 1208.57 | 46.98 | Metal Loss Internal | 33.7901 | -118.2452 | 28.97
40011076 | GROUP | 18958.88 | 18836.89 | 12% | 0.219 | 52000 | 0.91 | 0.6 | 5:45 | 1525 | 0.75 | 100% | 10.73 | 36.25 | Valve | 2049.83 | AGM 3, Sta. 200+00, 6' W OF C/L OF BLINN/ N. LANE | 1208.18 | 46.98 | Metal Loss Internal | 33.7901 | -118.2452 | 28.98
40011077 | GROUP | 18959.16 | 18837.15 | 12% | 0.219 | 52000 | 0.45 | 0.33 | 5:45 | 1525 | 0.75 | 100% | 11.01 | 35.97 | Valve | 2050.11 | AGM 3, Sta. 200+00, 6' W OF C/L OF BLINN/ N. LANE | 1207.91 | 46.98 | Metal Loss Internal | 33.7901 | -118.2452 | 28.98
40011078 | GROUP | 18960.7 | 18838.64 | 11% | 0.219 | 52000 | 0.48 | 0.42 | 5:45 | 1525 | 0.75 | 100% | 12.55 | 34.43 | Valve | 2051.65 | AGM 3, Sta. 200+00, 6' W OF C/L OF BLINN/ N. LANE | 1206.36 | 46.98 | Metal Loss Internal | 33.7901 | -118.2452 | 29
40011079 | GROUP | 18960.95 | 18838.88 | 14% | 0.219 | 52000 | 0.62 | 0.53 | 5:45 | 1525 | 0.75 | 100% | 12.8 | 34.18 | Valve | 2051.9 | AGM 3, Sta. 200+00, 6' W OF C/L OF BLINN/ N. LANE | 1206.11 | 46.98 | Metal Loss Internal | 33.7901 | -118.2452 | 29
40011080 | GROUP | 18961.8 | 18839.7 | 15% | 0.219 | 52000 | 0.59 | 0.33 | 5:45 | 1525 | 0.75 | 100% | 13.65 | 33.33 | Valve | 2052.75 | AGM 3, Sta. 200+00, 6' W OF C/L OF BLINN/ N. LANE | 1205.26 | 46.98 | Metal Loss Internal | 33.7901 | -118.2452 | 29.01
40011081 | GROUP | 18962.02 | 18839.91 | 10% | 0.219 | 52000 | 0.56 | 0.33 | 5:45 | 1525 | 0.75 | 100% | 13.87 | 33.11 | Valve | 2052.97 | AGM 3, Sta. 200+00, 6' W OF C/L OF BLINN/ N. LANE | 1205.04 | 46.98 | Metal Loss Internal | 33.7901 | -118.2452 | 29.01
40011082 | GROUP | 18962.69 | 18840.55 | 14% | 0.219 | 52000 | 0.48 | 0.33 | 5:45 | 1525 | 0.75 | 100% | 14.54 | 32.44 | Valve | 2053.64 | AGM 3, Sta. 200+00, 6' W OF C/L OF BLINN/ N. LANE | 1204.37 | 46.98 | Metal Loss Internal | 33.7901 | -118.2452 | 29.02
40011083 | GROUP | 18964.87 | 18842.66 | 13% | 0.219 | 52000 | 0.45 | 0.33 | 5:45 | 1525 | 0.75 | 100% | 16.72 | 30.26 | Valve | 2055.82 | AGM 3, Sta. 200+00, 6' W OF C/L OF BLINN/ N. LANE | 1202.19 | 46.98 | Metal Loss Internal | 33.7901 | -118.2452 | 29.05
40011084 | GROUP | 18965.56 | 18843.32 | 11% | 0.219 | 52000 | 0.64 | 0.36 | 5:45 | 1525 | 0.75 | 100% | 17.42 | 29.57 | Valve | 2056.52 | AGM 3, Sta. 200+00, 6' W OF C/L OF BLINN/ N. LANE | 1201.5 | 46.98 | Metal Loss Internal | 33.7901 | -118.2452 | 29.06
40011085 | GROUP | 18967.73 | 18845.41 | 15% | 0.219 | 52000 | 0.57 | 0.38 | 5:45 | 1525 | 0.75 | 100% | 19.59 | 27.4 | Valve | 2058.68 | AGM 3, Sta. 200+00, 6' W OF C/L OF BLINN/ N. LANE | 1199.33 | 46.98 | Metal Loss Internal | 33.7901 | -118.2452 | 29.09
40011086 | GROUP | 18970.98 | 18848.53 | 13% | 0.219 | 52000 | 1.03 | 0.8 | 5:45 | 1525 | 0.75 | 100% | 22.83 | 24.16 | Valve | 2061.93 | AGM 3, Sta. 200+00, 6' W OF C/L OF BLINN/ N. LANE | 1196.09 | 46.98 | Metal Loss Internal | 33.7901 | -118.2452 | 29.13
40011087 | GROUP | 18971.14 | 18848.69 | 22% | 0.219 | 52000 | 0.86 | 0.59 | 5:30 | 1525 | 0.75 | 100% | 22.99 | 23.99 | Valve | 2062.09 | AGM 3, Sta. 200+00, 6' W OF C/L OF BLINN/ N. LANE | 1195.92 | 46.98 | Metal Loss Internal | 33.7901 | -118.2452 | 29.13
40011088 | GROUP | 18971.38 | 18848.92 | 19% | 0.219 | 52000 | 1.75 | 1.12 | 5:45 | 1525 | 0.75 | 100% | 23.24 | 23.75 | Valve | 2062.33 | AGM 3, Sta. 200+00, 6' W OF C/L OF BLINN/ N. LANE | 1195.68 | 46.98 | Metal Loss Internal | 33.7901 | -118.2452 | 29.14
40011089 | GROUP | 18971.66 | 18849.19 | 20% | 0.219 | 52000 | 0.65 | 0.72 | 5:45 | 1525 | 0.75 | 100% | 23.51 | 23.47 | Valve | 2062.61 | AGM 3, Sta. 200+00, 6' W OF C/L OF BLINN/ N. LANE | 1195.41 | 46.98 | Metal Loss Internal | 33.7901 | -118.2452 | 29.14
40011090 | GROUP | 18971.93 | 18849.45 | 20% | 0.219 | 52000 | 1.92 | 1 | 5:45 | 1525 | 0.75 | 100% | 23.78 | 23.2 | Valve | 2062.88 | AGM 3, Sta. 200+00, 6' W OF C/L OF BLINN/ N. LANE | 1195.13 | 46.98 | Metal Loss Internal | 33.7901 | -118.2452 | 29.15
40011091 | GROUP | 18972.15 | 18849.66 | 21% | 0.219 | 52000 | 0.55 | 0.51 | 5:45 | 1525 | 0.75 | 100% | 24 | 22.98 | Valve | 2063.1 | AGM 3, Sta. 200+00, 6' W OF C/L OF BLINN/ N. LANE | 1194.92 | 46.98 | Metal Loss Internal | 33.7901 | -118.2452 | 29.15
40011092 | GROUP | 18972.53 | 18850.02 | 12% | 0.219 | 52000 | 1.98 | 0.72 | 5:45 | 1525 | 0.75 | 100% | 24.38 | 22.6 | Valve | 2063.48 | AGM 3, Sta. 200+00, 6' W OF C/L OF BLINN/ N. LANE | 1194.53 | 46.98 | Metal Loss Internal | 33.7901 | -118.2452 | 29.16
40011093 | GROUP | 18972.75 | 18850.24 | 11% | 0.219 | 52000 | 0.93 | 0.82 | 5:45 | 1525 | 0.75 | 100% | 24.6 | 22.39 | Valve | 2063.7 | AGM 3, Sta. 200+00, 6' W OF C/L OF BLINN/ N. LANE | 1194.32 | 46.98 | Metal Loss Internal | 33.7901 | -118.2452 | 29.16
40011094 | GROUP | 18972.9 | 18850.38 | 16% | 0.219 | 52000 | 0.49 | 0.62 | 5:30 | 1525 | 0.75 | 100% | 24.75 | 22.23 | Valve | 2063.85 | AGM 3, Sta. 200+00, 6' W OF C/L OF BLINN/ N. LANE | 1194.16 | 46.98 | Metal Loss Internal | 33.7901 | -118.2452 | 29.16
40011095 | GROUP | 18973.05 | 18850.53 | 12% | 0.219 | 52000 | 0.66 | 0.7 | 5:45 | 1525 | 0.75 | 100% | 24.9 | 22.08 | Valve | 2064 | AGM 3, Sta. 200+00, 6' W OF C/L OF BLINN/ N. LANE | 1194.01 | 46.98 | Metal Loss Internal | 33.7901 | -118.2452 | 29.16
40011096 | GROUP | 18973.22 | 18850.69 | 16% | 0.219 | 52000 | 0.98 | 0.79 | 5:45 | 1525 | 0.75 | 100% | 25.07 | 21.91 | Valve | 2064.17 | AGM 3, Sta. 200+00, 6' W OF C/L OF BLINN/ N. LANE | 1193.84 | 46.98 | Metal Loss Internal | 33.7901 | -118.2452 | 29.17
40011097 | GROUP | 18973.88 | 18851.33 | 12% | 0.219 | 52000 | 0.53 | 0.33 | 5:45 | 1525 | 0.75 | 100% | 25.73 | 21.25 | Valve | 2064.83 | AGM 3, Sta. 200+00, 6' W OF C/L OF BLINN/ N. LANE | 1193.18 | 46.98 | Metal Loss Internal | 33.7901 | -118.2452 | 29.18
40011098 | GROUP | 18974.53 | 18851.95 | 14% | 0.219 | 52000 | 0.49 | 0.41 | 5:45 | 1525 | 0.75 | 100% | 26.38 | 20.6 | Valve | 2065.48 | AGM 3, Sta. 200+00, 6' W OF C/L OF BLINN/ N. LANE | 1192.53 | 46.98 | Metal Loss Internal | 33.7901 | -118.2452 | 29.19
40011099 | GROUP | 18974.82 | 18852.23 | 16% | 0.219 | 52000 | 0.55 | 0.42 | 5:45 | 1525 | 0.75 | 100% | 26.67 | 20.31 | Valve | 2065.77 | AGM 3, Sta. 200+00, 6' W OF C/L OF BLINN/ N. LANE | 1192.24 | 46.98 | Metal Loss Internal | 33.7901 | -118.2452 | 29.19
40011100 | GROUP | 18975.16 | 18852.56 | 23% | 0.219 | 52000 | 0.82 | 0.45 | 5:45 | 1525 | 0.75 | 100% | 27.01 | 19.97 | Valve | 2066.11 | AGM 3, Sta. 200+00, 6' W OF C/L OF BLINN/ N. LANE | 1191.9 | 46.98 | Metal Loss Internal | 33.7901 | -118.2452 | 29.2
40011101 | GROUP | 18975.45 | 18852.83 | 16% | 0.219 | 52000 | 3.33 | 0.46 | 5:45 | 1525 | 0.75 | 100% | 27.3 | 19.69 | Valve | 2066.4 | AGM 3, Sta. 200+00, 6' W OF C/L OF BLINN/ N. LANE | 1191.62 | 46.98 | Metal Loss Internal | 33.7901 | -118.2452 | 29.2
40011102 | GROUP | 18976.21 | 18853.57 | 16% | 0.219 | 52000 | 0.67 | 0.54 | 5:45 | 1525 | 0.75 | 100% | 28.06 | 18.92 | Valve | 2067.16 | AGM 3, Sta. 200+00, 6' W OF C/L OF BLINN/ N. LANE | 1190.85 | 46.98 | Metal Loss Internal | 33.7901 | -118.2452 | 29.21
40011103 | GROUP | 18976.4 | 18853.75 | 12% | 0.219 | 52000 | 1.02 | 0.56 | 5:45 | 1525 | 0.75 | 100% | 28.25 | 18.73 | Valve | 2067.35 | AGM 3, Sta. 200+00, 6' W OF C/L OF BLINN/ N. LANE | 1190.66 | 46.98 | Metal Loss Internal | 33.7901 | -118.2452 | 29.22
40011104 | GROUP | 18977.6 | 18854.91 | 16% | 0.219 | 52000 | 0.46 | 0.38 | 5:45 | 1525 | 0.75 | 100% | 29.45 | 17.53 | Valve | 2068.55 | AGM 3, Sta. 200+00, 6' W OF C/L OF BLINN/ N. LANE | 1189.46 | 46.98 | Metal Loss Internal | 33.7901 | -118.2452 | 29.23
40011105 | GROUP | 18978.79 | 18856.05 | 11% | 0.219 | 52000 | 0.86 | 0.46 | 6:00 | 1525 | 0.75 | 100% | 30.64 | 16.34 | Valve | 2069.74 | AGM 3, Sta. 200+00, 6' W OF C/L OF BLINN/ N. LANE | 1188.27 | 46.98 | Metal Loss Internal | 33.7901 | -118.2452 | 29.25
40011106 | GROUP | 18979.38 | 18856.62 | 12% | 0.219 | 52000 | 0.68 | 0.42 | 5:45 | 1525 | 0.75 | 100% | 31.23 | 15.75 | Valve | 2070.33 | AGM 3, Sta. 200+00, 6' W OF C/L OF BLINN/ N. LANE | 1187.68 | 46.98 | Metal Loss Internal | 33.7901 | -118.2452 | 29.26
40011107 | GROUP | 18979.62 | 18856.86 | 11% | 0.219 | 52000 | 0.47 | 0.35 | 5:45 | 1525 | 0.75 | 100% | 31.47 | 15.51 | Valve | 2070.57 | AGM 3, Sta. 200+00, 6' W OF C/L OF BLINN/ N. LANE | 1187.44 | 46.98 | Metal Loss Internal | 33.7901 | -118.2452 | 29.26
40011108 | GROUP | 18980.49 | 18857.69 | 18% | 0.219 | 52000 | 0.7 | 0.33 | 5:45 | 1525 | 0.75 | 100% | 32.35 | 14.64 | Valve | 2071.44 | AGM 3, Sta. 200+00, 6' W OF C/L OF BLINN/ N. LANE | 1186.57 | 46.98 | Metal Loss Internal | 33.7901 | -118.2452 | 29.28
40011109 | GROUP | 18981.38 | 18858.55 | 12% | 0.219 | 52000 | 0.56 | 0.4 | 5:45 | 1525 | 0.75 | 100% | 33.23 | 13.75 | Valve | 2072.33 | AGM 3, Sta. 200+00, 6' W OF C/L OF BLINN/ N. LANE | 1185.68 | 46.98 | Metal Loss Internal | 33.7902 | -118.2452 | 29.29
40011110 | GROUP | 18981.92 | 18859.07 | 13% | 0.219 | 52000 | 0.61 | 0.43 | 5:45 | 1525 | 0.75 | 100% | 33.77 | 13.21 | Valve | 2072.87 | AGM 3, Sta. 200+00, 6' W OF C/L OF BLINN/ N. LANE | 1185.14 | 46.98 | Metal Loss Internal | 33.7902 | -118.2452 | 29.3
40011111 | GROUP | 18982.58 | 18859.7 | 11% | 0.219 | 52000 | 0.6 | 0.46 | 5:45 | 1525 | 0.75 | 100% | 34.43 | 12.55 | Valve | 2073.53 | AGM 3, Sta. 200+00, 6' W OF C/L OF BLINN/ N. LANE | 1184.48 | 46.98 | Metal Loss Internal | 33.7902 | -118.2452 | 29.31
40011112 | GROUP | 18984.92 | 18861.96 | 10% | 0.219 | 52000 | 1.67 | 0.42 | 5:45 | 1525 | 0.75 | 100% | 36.78 | 10.21 | Valve | 2075.88 | AGM 3, Sta. 200+00, 6' W OF C/L OF BLINN/ N. LANE | 1182.14 | 46.98 | Metal Loss Internal | 33.7902 | -118.2452 | 29.34
40011113 | GROUP | 18985.38 | 18862.4 | 12% | 0.219 | 52000 | 0.43 | 0.33 | 5:45 | 1525 | 0.75 | 100% | 37.23 | 9.75 | Valve | 2076.33 | AGM 3, Sta. 200+00, 6' W OF C/L OF BLINN/ N. LANE | 1181.68 | 46.98 | Metal Loss Internal | 33.7902 | -118.2452 | 29.35
40011114 | GROUP | 18991.61 | 18868.39 | 10% | 0.219 | 52000 | 0.41 | 0.34 | 5:45 | 1525 | 0.75 | 100% | 43.46 | 3.52 | Valve | 2082.56 | AGM 3, Sta. 200+00, 6' W OF C/L OF BLINN/ N. LANE | 1175.45 | 46.98 | Metal Loss Internal | 33.7902 | -118.2452 | 29.41
6990 | WELD | 18995.13 | 18871.79 | [15 empty] | 46.53 |  | 33.7902 | -118.2452 | 29.41
40011115 | GROUP | 19002.46 | 18878.84 | 10% | 0.219 | 52000 | 0.39 | 0.37 | 6:00 | 1525 | 0.75 | 100% | 7.33 | 39.2 | Valve | 2093.41 | AGM 3, Sta. 200+00, 6' W OF C/L OF BLINN/ N. LANE | 1164.6 | 46.53 | Metal Loss Internal | 33.7902 | -118.2452 | 29.28
40011116 | GROUP | 19008.28 | 18884.45 | 11% | 0.219 | 52000 | 0.56 | 0.41 | 6:00 | 1525 | 0.75 | 100% | 13.15 | 33.38 | Valve | 2099.23 | AGM 3, Sta. 200+00, 6' W OF C/L OF BLINN/ N. LANE | 1158.78 | 46.53 | Metal Loss Internal | 33.7902 | -118.2452 | 29.09
40011117 | GROUP | 19008.82 | 18884.97 | 10% | 0.219 | 52000 | 0.72 | 0.37 | 6:00 | 1525 | 0.75 | 100% | 13.69 | 32.84 | Valve | 2099.77 | AGM 3, Sta. 200+00, 6' W OF C/L OF BLINN/ N. LANE | 1158.24 | 46.53 | Metal Loss Internal | 33.7902 | -118.2452 | 29.07
40011118 | GROUP | 19012.68 | 18888.68 | 15% | 0.219 | 52000 | 0.49 | 0.33 | 6:00 | 1525 | 0.75 | 100% | 17.55 | 28.99 | Valve | 2103.63 | AGM 3, Sta. 200+00, 6' W OF C/L OF BLINN/ N. LANE | 1154.38 | 46.53 | Metal Loss Internal | 33.7902 | -118.2452 | 28.93
40011119 | GROUP | 19013.2 | 18889.18 | 10% | 0.219 | 52000 | 0.54 | 0.35 | 6:00 | 1525 | 0.75 | 100% | 18.07 | 28.47 | Valve | 2104.15 | AGM 3, Sta. 200+00, 6' W OF C/L OF BLINN/ N. LANE | 1153.87 | 46.53 | Metal Loss Internal | 33.7902 | -118.2452 | 28.92
40011120 | GROUP | 19029.36 | 18904.74 | 11% | 0.219 | 52000 | 0.77 | 0.55 | 6:00 | 1525 | 0.75 | 100% | 34.23 | 12.31 | Valve | 2120.31 | AGM 3, Sta. 200+00, 6' W OF C/L OF BLINN/ N. LANE | 1137.7 | 46.53 | Metal Loss Internal | 33.7903 | -118.2453 | 28.56
40011121 | GROUP | 19029.6 | 18904.97 | 22% | 0.219 | 52000 | 0.78 | 0.54 | 6:00 | 1525 | 0.75 | 100% | 34.47 | 12.06 | Valve | 2120.55 | AGM 3, Sta. 200+00, 6' W OF C/L OF BLINN/ N. LANE | 1137.46 | 46.53 | Metal Loss Internal | 33.7903 | -118.2453 | 28.56
40011122 | GROUP | 19029.81 | 18905.17 | 11% | 0.219 | 52000 | 0.75 | 0.73 | 6:00 | 1525 | 0.75 | 100% | 34.68 | 11.86 | Valve | 2120.76 | AGM 3, Sta. 200+00, 6' W OF C/L OF BLINN/ N. LANE | 1137.25 | 46.53 | Metal Loss Internal | 33.7903 | -118.2453 | 28.56
40011123 | GROUP | 19030.96 | 18906.28 | 11% | 0.219 | 52000 | 0.54 | 0.39 | 5:30 | 1525 | 0.75 | 100% | 35.83 | 10.7 | Valve | 2121.91 | AGM 3, Sta. 200+00, 6' W OF C/L OF BLINN/ N. LANE | 1136.1 | 46.53 | Metal Loss Internal | 33.7903 | -118.2453 | 28.56
40011124 | GROUP | 19031.78 | 18907.07 | 10% | 0.219 | 52000 | 0.66 | 0.5 | 6:00 | 1525 | 0.75 | 100% | 36.65 | 9.88 | Valve | 2122.73 | AGM 3, Sta. 200+00, 6' W OF C/L OF BLINN/ N. LANE | 1135.28 | 46.53 | Metal Loss Internal | 33.7903 | -118.2453 | 28.56
40011125 | GROUP | 19032.27 | 18907.54 | 10% | 0.219 | 52000 | 0.91 | 0.56 | 5:45 | 1525 | 0.75 | 100% | 37.14 | 9.39 | Valve | 2123.22 | AGM 3, Sta. 200+00, 6' W OF C/L OF BLINN/ N. LANE | 1134.79 | 46.53 | Metal Loss Internal | 33.7903 | -118.2453 | 28.56
40011126 | GROUP | 19032.54 | 18907.8 | 12% | 0.219 | 52000 | 1.82 | 1.6 | 6:00 | 1525 | 0.75 | 100% | 37.41 | 9.12 | Valve | 2123.49 | AGM 3, Sta. 200+00, 6' W OF C/L OF BLINN/ N. LANE | 1134.52 | 46.53 | Metal Loss Internal | 33.7903 | -118.2453 | 28.56
40011127 | GROUP | 19032.75 | 18908.01 | 18% | 0.219 | 52000 | 0.81 | 0.5 | 6:00 | 1525 | 0.75 | 100% | 37.62 | 8.91 | Valve | 2123.7 | AGM 3, Sta. 200+00, 6' W OF C/L OF BLINN/ N. LANE | 1134.31 | 46.53 | Metal Loss Internal | 33.7903 | -118.2453 | 28.56
40011128 | GROUP | 19033.02 | 18908.26 | 10% | 0.219 | 52000 | 0.89 | 0.89 | 6:00 | 1525 | 0.75 | 100% | 37.89 | 8.64 | Valve | 2123.97 | AGM 3, Sta. 200+00, 6' W OF C/L OF BLINN/ N. LANE | 1134.04 | 46.53 | Metal Loss Internal | 33.7903 | -118.2453 | 28.56
40011129 | GROUP | 19033.33 | 18908.56 | 11% | 0.219 | 52000 | 2.76 | 0.67 | 6:00 | 1525 | 0.75 | 100% | 38.19 | 8.34 | Valve | 2124.28 | AGM 3, Sta. 200+00, 6' W OF C/L OF BLINN/ N. LANE | 1133.74 | 46.53 | Metal Loss Internal | 33.7903 | -118.2453 | 28.56
40011130 | GROUP | 19034.55 | 18909.74 | 13% | 0.219 | 52000 | 1 | 1.13 | 6:00 | 1525 | 0.75 | 100% | 39.42 | 7.11 | Valve | 2125.5 | AGM 3, Sta. 200+00, 6' W OF C/L OF BLINN/ N. LANE | 1132.51 | 46.53 | Metal Loss Internal | 33.7903 | -118.2453 | 28.57
40011131 | GROUP | 19035.36 | 18910.51 | 11% | 0.219 | 52000 | 0.5 | 0.37 | 6:00 | 1525 | 0.75 | 100% | 40.23 | 6.31 | Valve | 2126.31 | AGM 3, Sta. 200+00, 6' W OF C/L OF BLINN/ N. LANE | 1131.7 | 46.53 | Metal Loss Internal | 33.7903 | -118.2453 | 28.58
40011132 | GROUP | 19035.64 | 18910.79 | 20% | 0.219 | 52000 | 0.77 | 0.59 | 5:45 | 1525 | 0.75 | 100% | 40.51 | 6.02 | Valve | 2126.59 | AGM 3, Sta. 200+00, 6' W OF C/L OF BLINN/ N. LANE | 1131.42 | 46.53 | Metal Loss Internal | 33.7903 | -118.2453 | 28.59
40011133 | GROUP | 19036.42 | 18911.53 | 10% | 0.219 | 52000 | 0.75 | 0.51 | 5:45 | 1525 | 0.75 | 100% | 41.29 | 5.24 | Valve | 2127.37 | AGM 3, Sta. 200+00, 6' W OF C/L OF BLINN/ N. LANE | 1130.64 | 46.53 | Metal Loss Internal | 33.7903 | -118.2453 | 28.6
40011134 | GROUP | 19036.74 | 18911.85 | 12% | 0.219 | 52000 | 0.49 | 0.33 | 5:45 | 1525 | 0.75 | 100% | 41.61 | 4.92 | Valve | 2127.69 | AGM 3, Sta. 200+00, 6' W OF C/L OF BLINN/ N. LANE | 1130.32 | 46.53 | Metal Loss Internal | 33.7903 | -118.2453 | 28.6
40011135 | GROUP | 19037.2 | 18912.28 | 16% | 0.219 | 52000 | 0.74 | 0.6 | 6:00 | 1525 | 0.75 | 100% | 42.07 | 4.46 | Valve | 2128.15 | AGM 3, Sta. 200+00, 6' W OF C/L OF BLINN/ N. LANE | 1129.86 | 46.53 | Metal Loss Internal | 33.7903 | -118.2453 | 28.61
40011136 | GROUP | 19037.85 | 18912.91 | 13% | 0.219 | 52000 | 0.78 | 0.51 | 5:45 | 1525 | 0.75 | 100% | 42.72 | 3.82 | Valve | 2128.8 | AGM 3, Sta. 200+00, 6' W OF C/L OF BLINN/ N. LANE | 1129.22 | 46.53 | Metal Loss Internal | 33.7903 | -118.2453 | 28.62
40011137 | GROUP | 19038.73 | 18913.76 | 11% | 0.219 | 52000 | 0.39 | 0.36 | 6:00 | 1525 | 0.75 | 100% | 43.6 | 2.93 | Valve | 2129.68 | AGM 3, Sta. 200+00, 6' W OF C/L OF BLINN/ N. LANE | 1128.33 | 46.53 | Metal Loss Internal | 33.7903 | -118.2453 | 28.64
40011138 | GROUP | 19040.07 | 18915.05 | 16% | 0.219 | 52000 | 0.52 | 0.35 | 5:45 | 1525 | 0.75 | 100% | 44.94 | 1.6 | Valve | 2131.02 | AGM 3, Sta. 200+00, 6' W OF C/L OF BLINN/ N. LANE | 1126.99 | 46.53 | Metal Loss Internal | 33.7903 | -118.2453 | 28.67
40011139 | GROUP | 19040.39 | 18915.35 | 15% | 0.219 | 52000 | 0.5 | 0.45 | 5:45 | 1525 | 0.75 | 100% | 45.25 | 1.28 | Valve | 2131.34 | AGM 3, Sta. 200+00, 6' W OF C/L OF BLINN/ N. LANE | 1126.68 | 46.53 | Metal Loss Internal | 33.7903 | -118.2453 | 28.68
40011140 | GROUP | 19040.68 | 18915.63 | 14% | 0.219 | 52000 | 0.95 | 0.63 | 6:00 | 1525 | 0.75 | 100% | 45.55 | 0.99 | Valve | 2131.63 | AGM 3, Sta. 200+00, 6' W OF C/L OF BLINN/ N. LANE | 1126.39 | 46.53 | Metal Loss Internal | 33.7903 | -118.2453 | 28.68
7000 | WELD | 19041.66 | 18916.58 | [15 empty] | 46.94 |  | 33.7903 | -118.2453 | 28.71
40011141 | GROUP | 19041.84 | 18916.75 | 14% | 0.219 | 52000 | 1.04 | 1.93 | 5:45 | 1525 | 0.75 | 100% | 0.18 | 46.77 | Valve | 2132.79 | AGM 3, Sta. 200+00, 6' W OF C/L OF BLINN/ N. LANE | 1125.22 | 46.94 | Metal Loss Internal | 33.7903 | -118.2453 | 28.71
40011142 | GROUP | 19042.18 | 18917.08 | 16% | 0.219 | 52000 | 1.71 | 0.53 | 6:00 | 1525 | 0.75 | 100% | 0.51 | 46.43 | Valve | 2133.13 | AGM 3, Sta. 200+00, 6' W OF C/L OF BLINN/ N. LANE | 1124.88 | 46.94 | Metal Loss Internal | 33.7903 | -118.2453 | 28.72
40011143 | GROUP | 19042.61 | 18917.49 | 15% | 0.219 | 52000 | 1.55 | 0.56 | 5:45 | 1525 | 0.75 | 100% | 0.95 | 46 | Valve | 2133.56 | AGM 3, Sta. 200+00, 6' W OF C/L OF BLINN/ N. LANE | 1124.45 | 46.94 | Metal Loss Internal | 33.7903 | -118.2453 | 28.73
40011144 | GROUP | 19042.82 | 18917.69 | 18% | 0.219 | 52000 | 0.57 | 0.53 | 5:45 | 1525 | 0.75 | 100% | 1.15 | 45.79 | Valve | 2133.77 | AGM 3, Sta. 200+00, 6' W OF C/L OF BLINN/ N. LANE | 1124.24 | 46.94 | Metal Loss Internal | 33.7903 | -118.2453 | 28.73
40011145 | GROUP | 19043 | 18917.87 | 13% | 0.219 | 52000 | 0.96 | 0.68 | 5:45 | 1525 | 0.75 | 100% | 1.34 | 45.6 | Valve | 2133.96 | AGM 3, Sta. 200+00, 6' W OF C/L OF BLINN/ N. LANE | 1124.06 | 46.94 | Metal Loss Internal | 33.7903 | -118.2453 | 28.74
40011146 | GROUP | 19043.21 | 18918.07 | 21% | 0.219 | 52000 | 0.83 | 0.33 | 5:45 | 1525 | 0.75 | 100% | 1.55 | 45.4 | Valve | 2134.16 | AGM 3, Sta. 200+00, 6' W OF C/L OF BLINN/ N. LANE | 1123.85 | 46.94 | Metal Loss Internal | 33.7903 | -118.2453 | 28.74
40011147 | GROUP | 19044.69 | 18919.5 | 11% | 0.219 | 52000 | 0.67 | 0.44 | 5:45 | 1525 | 0.75 | 100% | 3.03 | 43.92 | Valve | 2135.64 | AGM 3, Sta. 200+00, 6' W OF C/L OF BLINN/ N. LANE | 1122.37 | 46.94 | Metal Loss Internal | 33.7903 | -118.2453 | 28.79
40011148 | GROUP | 19045.6 | 18920.38 | 12% | 0.219 | 52000 | 0.6 | 0.46 | 5:45 | 1525 | 0.75 | 100% | 3.94 | 43 | Valve | 2136.55 | AGM 3, Sta. 200+00, 6' W OF C/L OF BLINN/ N. LANE | 1121.46 | 46.94 | Metal Loss Internal | 33.7903 | -118.2453 | 28.81
40011149 | GROUP | 19046.71 | 18921.44 | 10% | 0.219 | 52000 | 0.42 | 0.4 | 6:00 | 1525 | 0.75 | 100% | 5.04 | 41.9 | Valve | 2137.66 | AGM 3, Sta. 200+00, 6' W OF C/L OF BLINN/ N. LANE | 1120.35 | 46.94 | Metal Loss Internal | 33.7903 | -118.2453 | 28.85
40011150 | GROUP | 19046.96 | 18921.69 | 12% | 0.219 | 52000 | 0.42 | 0.35 | 5:45 | 1525 | 0.75 | 100% | 5.3 | 41.64 | Valve | 2137.92 | AGM 3, Sta. 200+00, 6' W OF C/L OF BLINN/ N. LANE | 1120.1 | 46.94 | Metal Loss Internal | 33.7903 | -118.2453 | 28.86
40011151 | GROUP | 19047.72 | 18922.42 | 13% | 0.219 | 52000 | 1.5 | 0.71 | 5:45 | 1525 | 0.75 | 100% | 6.06 | 40.88 | Valve | 2138.68 | AGM 3, Sta. 200+00, 6' W OF C/L OF BLINN/ N. LANE | 1119.34 | 46.94 | Metal Loss Internal | 33.7903 | -118.2453 | 28.88
40011152 | GROUP | 19048.1 | 18922.78 | 19% | 0.219 | 52000 | 0.89 | 0.45 | 5:45 | 1525 | 0.75 | 100% | 6.43 | 40.51 | Valve | 2139.05 | AGM 3, Sta. 200+00, 6' W OF C/L OF BLINN/ N. LANE | 1118.96 | 46.94 | Metal Loss Internal | 33.7903 | -118.2453 | 28.9
40011153 | GROUP | 19048.77 | 18923.43 | 11% | 0.219 | 52000 | 0.65 | 0.41 | 5:45 | 1525 | 0.75 | 100% | 7.11 | 39.84 | Valve | 2139.72 | AGM 3, Sta. 200+00, 6' W OF C/L OF BLINN/ N. LANE | 1118.29 | 46.94 | Metal Loss Internal | 33.7903 | -118.2453 | 28.92
40011154 | GROUP | 19049.03 | 18923.68 | 15% | 0.219 | 52000 | 0.67 | 0.84 | 5:45 | 1525 | 0.75 | 100% | 7.37 | 39.57 | Valve | 2139.98 | AGM 3, Sta. 200+00, 6' W OF C/L OF BLINN/ N. LANE | 1118.03 | 46.94 | Metal Loss Internal | 33.7903 | -118.2453 | 28.93
40011155 | GROUP | 19049.22 | 18923.86 | 14% | 0.219 | 52000 | 1.6 | 0.55 | 6:00 | 1525 | 0.75 | 100% | 7.56 | 39.38 | Valve | 2140.18 | AGM 3, Sta. 200+00, 6' W OF C/L OF BLINN/ N. LANE | 1117.84 | 46.94 | Metal Loss Internal | 33.7903 | -118.2453 | 28.94
40011156 | GROUP | 19049.71 | 18924.33 | 11% | 0.219 | 52000 | 0.7 | 0.48 | 5:45 | 1525 | 0.75 | 100% | 8.04 | 38.9 | Valve | 2140.66 | AGM 3, Sta. 200+00, 6' W OF C/L OF BLINN/ N. LANE | 1117.35 | 46.94 | Metal Loss Internal | 33.7903 | -118.2453 | 28.96
40011157 | GROUP | 19049.98 | 18924.59 | 15% | 0.219 | 52000 | 0.81 | 0.87 | 6:00 | 1525 | 0.75 | 100% | 8.32 | 38.63 | Valve | 2140.93 | AGM 3, Sta. 200+00, 6' W OF C/L OF BLINN/ N. LANE | 1117.08 | 46.94 | Metal Loss Internal | 33.7903 | -118.2453 | 28.97
40011158 | GROUP | 19050.2 | 18924.8 | 11% | 0.219 | 52000 | 0.5 | 0.33 | 6:00 | 1525 | 0.75 | 100% | 8.54 | 38.41 | Valve | 2141.15 | AGM 3, Sta. 200+00, 6' W OF C/L OF BLINN/ N. LANE | 1116.86 | 46.94 | Metal Loss Internal | 33.7903 | -118.2453 | 28.98
40011159 | GROUP | 19050.99 | 18925.56 | 14% | 0.219 | 52000 | 0.47 | 0.39 | 6:00 | 1525 | 0.75 | 100% | 9.33 | 37.62 | Valve | 2141.94 | AGM 3, Sta. 200+00, 6' W OF C/L OF BLINN/ N. LANE | 1116.07 | 46.94 | Metal Loss Internal | 33.7903 | -118.2453 | 29.01
40011160 | GROUP | 19051.52 | 18926.07 | 12% | 0.219 | 52000 | 1.63 | 1.1 | 6:00 | 1525 | 0.75 | 100% | 9.86 | 37.09 | Valve | 2142.47 | AGM 3, Sta. 200+00, 6' W OF C/L OF BLINN/ N. LANE | 1115.54 | 46.94 | Metal Loss Internal | 33.7903 | -118.2453 | 29.03
40011161 | GROUP | 19052.11 | 18926.64 | 11% | 0.219 | 52000 | 0.47 | 0.39 | 6:00 | 1525 | 0.75 | 100% | 10.45 | 36.49 | Valve | 2143.07 | AGM 3, Sta. 200+00, 6' W OF C/L OF BLINN/ N. LANE | 1114.95 | 46.94 | Metal Loss Internal | 33.7903 | -118.2453 | 29.06
40011162 | GROUP | 19052.35 | 18926.87 | 12% | 0.219 | 52000 | 0.48 | 0.47 | 5:45 | 1525 | 0.75 | 100% | 10.69 | 36.25 | Valve | 2143.3 | AGM 3, Sta. 200+00, 6' W OF C/L OF BLINN/ N. LANE | 1114.71 | 46.94 | Metal Loss Internal | 33.7903 | -118.2453 | 29.07
40011163 | GROUP | 19052.97 | 18927.47 | 17% | 0.219 | 52000 | 1.24 | 0.74 | 5:30 | 1525 | 0.75 | 100% | 11.31 | 35.64 | Valve | 2143.92 | AGM 3, Sta. 200+00, 6' W OF C/L OF BLINN/ N. LANE | 1114.09 | 46.94 | Metal Loss Internal | 33.7903 | -118.2453 | 29.09
40011164 | GROUP | 19053.7 | 18928.17 | 14% | 0.219 | 52000 | 1.6 | 0.92 | 5:30 | 1525 | 0.75 | 100% | 12.04 | 34.91 | Valve | 2144.65 | AGM 3, Sta. 200+00, 6' W OF C/L OF BLINN/ N. LANE | 1113.36 | 46.94 | Metal Loss Internal | 33.7903 | -118.2453 | 29.12
40011165 | GROUP | 19054.37 | 18928.82 | 18% | 0.219 | 52000 | 0.67 | 0.41 | 5:45 | 1525 | 0.75 | 100% | 12.71 | 34.24 | Valve | 2145.32 | AGM 3, Sta. 200+00, 6' W OF C/L OF BLINN/ N. LANE | 1112.69 | 46.94 | Metal Loss Internal | 33.7904 | -118.2453 | 29.15
40011166 | GROUP | 19054.71 | 18929.15 | 22% | 0.219 | 52000 | 0.58 | 0.55 | 6:00 | 1525 | 0.75 | 100% | 13.05 | 33.89 | Valve | 2145.67 | AGM 3, Sta. 200+00, 6' W OF C/L OF BLINN/ N. LANE | 1112.35 | 46.94 | Metal Loss Internal | 33.7904 | -118.2453 | 29.17
40011167 | GROUP | 19055.06 | 18929.48 | 18% | 0.219 | 52000 | 1.15 | 0.63 | 5:45 | 1525 | 0.75 | 100% | 13.4 | 33.55 | Valve | 2146.01 | AGM 3, Sta. 200+00, 6' W OF C/L OF BLINN/ N. LANE | 1112 | 46.94 | Metal Loss Internal | 33.7904 | -118.2453 | 29.18
40011168 | GROUP | 19055.36 | 18929.77 | 13% | 0.219 | 52000 | 0.56 | 0.33 | 5:45 | 1525 | 0.75 | 100% | 13.7 | 33.24 | Valve | 2146.31 | AGM 3, Sta. 200+00, 6' W OF C/L OF BLINN/ N. LANE | 1111.7 | 46.94 | Metal Loss Internal | 33.7904 | -118.2453 | 29.2
40011169 | GROUP | 19056.11 | 18930.49 | 14% | 0.219 | 52000 | 0.45 | 0.39 | 5:45 | 1525 | 0.75 | 100% | 14.45 | 32.5 | Valve | 2147.06 | AGM 3, Sta. 200+00, 6' W OF C/L OF BLINN/ N. LANE | 1110.95 | 46.94 | Metal Loss Internal | 33.7904 | -118.2453 | 29.23
40011170 | GROUP | 19056.64 | 18931 | 10% | 0.219 | 52000 | 0.49 | 0.6 | 5:45 | 1525 | 0.75 | 100% | 14.98 | 31.96 | Valve | 2147.59 | AGM 3, Sta. 200+00, 6' W OF C/L OF BLINN/ N. LANE | 1110.42 | 46.94 | Metal Loss Internal | 33.7904 | -118.2453 | 29.25
40011171 | GROUP | 19057.32 | 18931.66 | 18% | 0.219 | 52000 | 0.7 | 0.55 | 5:45 | 1525 | 0.75 | 100% | 15.66 | 31.28 | Valve | 2148.27 | AGM 3, Sta. 200+00, 6' W OF C/L OF BLINN/ N. LANE | 1109.74 | 46.94 | Metal Loss Internal | 33.7904 | -118.2453 | 29.28
40011172 | GROUP | 19057.71 | 18932.03 | 12% | 0.219 | 52000 | 0.88 | 0.72 | 5:45 | 1525 | 0.75 | 100% | 16.04 | 30.9 | Valve | 2148.66 | AGM 3, Sta. 200+00, 6' W OF C/L OF BLINN/ N. LANE | 1109.36 | 46.94 | Metal Loss Internal | 33.7904 | -118.2453 | 29.29
40011173 | GROUP | 19058.19 | 18932.49 | 21% | 0.219 | 52000 | 0.58 | 0.46 | 6:00 | 1525 | 0.75 | 100% | 16.52 | 30.42 | Valve | 2149.14 | AGM 3, Sta. 200+00, 6' W OF C/L OF BLINN/ N. LANE | 1108.88 | 46.94 | Metal Loss Internal | 33.7904 | -118.2453 | 29.32
40011174 | GROUP | 19058.46 | 18932.75 | 20% | 0.219 | 52000 | 2.04 | 1.33 | 6:00 | 1525 | 0.75 | 100% | 16.8 | 30.15 | Valve | 2149.41 | AGM 3, Sta. 200+00, 6' W OF C/L OF BLINN/ N. LANE | 1108.6 | 46.94 | Metal Loss Internal | 33.7904 | -118.2453 | 29.33
40011175 | GROUP | 19059.11 | 18933.38 | 20% | 0.219 | 52000 | 0.77 | 0.56 | 5:45 | 1525 | 0.75 | 100% | 17.45 | 29.5 | Valve | 2150.06 | AGM 3, Sta. 200+00, 6' W OF C/L OF BLINN/ N. LANE | 1107.95 | 46.94 | Metal Loss Internal | 33.7904 | -118.2453 | 29.36
40011176 | GROUP | 19059.44 | 18933.69 | 15% | 0.219 | 52000 | 2.37 | 1.27 | 6:00 | 1525 | 0.75 | 100% | 17.77 | 29.17 | Valve | 2150.39 | AGM 3, Sta. 200+00, 6' W OF C/L OF BLINN/ N. LANE | 1107.62 | 46.94 | Metal Loss Internal | 33.7904 | -118.2453 | 29.37
40011177 | GROUP | 19060.09 | 18934.32 | 19% | 0.219 | 52000 | 0.86 | 0.72 | 5:45 | 1525 | 0.75 | 100% | 18.42 | 28.52 | Valve | 2151.04 | AGM 3, Sta. 200+00, 6' W OF C/L OF BLINN/ N. LANE | 1106.98 | 46.94 | Metal Loss Internal | 33.7904 | -118.2453 | 29.4
40011178 | GROUP | 19060.77 | 18934.97 | 17% | 0.219 | 52000 | 1.85 | 0.88 | 6:00 | 1525 | 0.75 | 100% | 19.1 | 27.84 | Valve | 2151.72 | AGM 3, Sta. 200+00, 6' W OF C/L OF BLINN/ N. LANE | 1106.29 | 46.94 | Metal Loss Internal | 33.7904 | -118.2453 | 29.43
40011179 | GROUP | 19061.83 | 18936 | 14% | 0.219 | 52000 | 0.83 | 0.61 | 5:45 | 1525 | 0.75 | 100% | 20.17 | 26.77 | Valve | 2152.78 | AGM 3, Sta. 200+00, 6' W OF C/L OF BLINN/ N. LANE | 1105.23 | 46.94 | Metal Loss Internal | 33.7904 | -118.2453 | 29.47
40011180 | GROUP | 19062.5 | 18936.64 | 17% | 0.219 | 52000 | 0.93 | 0.53 | 5:45 | 1525 | 0.75 | 100% | 20.84 | 26.1 | Valve | 2153.45 | AGM 3, Sta. 200+00, 6' W OF C/L OF BLINN/ N. LANE | 1104.56 | 46.94 | Metal Loss Internal | 33.7904 | -118.2453 | 29.5
40011181 | GROUP | 19063.04 | 18937.17 | 27% | 0.219 | 52000 | 0.65 | 0.65 | 5:45 | 1525 | 0.75 | 100% | 21.38 | 25.56 | Valve | 2154 | AGM 3, Sta. 200+00, 6' W OF C/L OF BLINN/ N. LANE | 1104.02 | 46.94 | Metal Loss Internal | 33.7904 | -118.2453 | 29.53
40011182 | GROUP | 19063.82 | 18937.91 | 17% | 0.219 | 52000 | 0.72 | 0.5 | 6:00 | 1525 | 0.75 | 100% | 22.16 | 24.79 | Valve | 2154.77 | AGM 3, Sta. 200+00, 6' W OF C/L OF BLINN/ N. LANE | 1103.24 | 46.94 | Metal Loss Internal | 33.7904 | -118.2453 | 29.56
40011183 | GROUP | 19064.35 | 18938.43 | 12% | 0.219 | 52000 | 0.4 | 0.33 | 5:45 | 1525 | 0.75 | 100% | 22.69 | 24.25 | Valve | 2155.3 | AGM 3, Sta. 200+00, 6' W OF C/L OF BLINN/ N. LANE | 1102.71 | 46.94 | Metal Loss Internal | 33.7904 | -118.2453 | 29.58
40011184 | GROUP | 19066.32 | 18940.31 | 18% | 0.219 | 52000 | 0.67 | 0.39 | 5:45 | 1525 | 0.75 | 100% | 24.65 | 22.29 | Valve | 2157.27 | AGM 3, Sta. 200+00, 6' W OF C/L OF BLINN/ N. LANE | 1100.75 | 46.94 | Metal Loss Internal | 33.7904 | -118.2453 | 29.66
40011185 | GROUP | 19066.78 | 18940.76 | 14% | 0.219 | 52000 | 0.52 | 0.57 | 6:00 | 1525 | 0.75 | 100% | 25.12 | 21.82 | Valve | 2157.73 | AGM 3, Sta. 200+00, 6' W OF C/L OF BLINN/ N. LANE | 1100.28 | 46.94 | Metal Loss Internal | 33.7904 | -118.2453 | 29.68
40011186 | GROUP | 19067.3 | 18941.26 | 12% | 0.219 | 52000 | 0.64 | 0.86 | 6:00 | 1525 | 0.75 | 100% | 25.64 | 21.31 | Valve | 2158.25 | AGM 3, Sta. 200+00, 6' W OF C/L OF BLINN/ N. LANE | 1099.76 | 46.94 | Metal Loss Internal | 33.7904 | -118.2453 | 29.7
40011187 | GROUP | 19067.89 | 18941.84 | 22% | 0.219 | 52000 | 0.63 | 0.73 | 6:00 | 1525 | 0.75 | 100% | 26.23 | 20.71 | Valve | 2158.85 | AGM 3, Sta. 200+00, 6' W OF C/L OF BLINN/ N. LANE | 1099.17 | 46.94 | Metal Loss Internal | 33.7904 | -118.2453 | 29.73
40011188 | GROUP | 19068.08 | 18942.02 | 16% | 0.219 | 52000 | 0.79 | 0.51 | 5:30 | 1525 | 0.75 | 100% | 26.42 | 20.52 | Valve | 2159.03 | AGM 3, Sta. 200+00, 6' W OF C/L OF BLINN/ N. LANE | 1098.98 | 46.94 | Metal Loss Internal | 33.7904 | -118.2453 | 29.73
40011189 | GROUP | 19068.26 | 18942.18 | 22% | 0.219 | 52000 | 0.5 | 0.5 | 6:00 | 1525 | 0.75 | 100% | 26.59 | 20.35 | Valve | 2159.21 | AGM 3, Sta. 200+00, 6' W OF C/L OF BLINN/ N. LANE | 1098.8 | 46.94 | Metal Loss Internal | 33.7904 | -118.2453 | 29.74
40011190 | GROUP | 19069.05 | 18942.95 | 19% | 0.219 | 52000 | 0.58 | 0.53 | 6:00 | 1525 | 0.75 | 100% | 27.39 | 19.55 | Valve | 2160 | AGM 3, Sta. 200+00, 6' W OF C/L OF BLINN/ N. LANE | 1098.01 | 46.94 | Metal Loss Internal | 33.7904 | -118.2453 | 29.77
40011191 | GROUP | 19069.31 | 18943.19 | 18% | 0.219 | 52000 | 0.95 | 0.52 | 5:45 | 1525 | 0.75 | 100% | 27.64 | 19.3 | Valve | 2160.26 | AGM 3, Sta. 200+00, 6' W OF C/L OF BLINN/ N. LANE | 1097.76 | 46.94 | Metal Loss Internal | 33.7904 | -118.2453 | 29.78
40011192 | GROUP | 19070.16 | 18944.02 | 14% | 0.219 | 52000 | 0.73 | 0.82 | 6:00 | 1525 | 0.75 | 100% | 28.5 | 18.44 | Valve | 2161.12 | AGM 3, Sta. 200+00, 6' W OF C/L OF BLINN/ N. LANE | 1096.9 | 46.94 | Metal Loss Internal | 33.7904 | -118.2453 | 29.81
40011193 | GROUP | 19070.61 | 18944.45 | 21% | 0.219 | 52000 | 0.91 | 0.55 | 5:45 | 1525 | 0.75 | 100% | 28.95 | 18 | Valve | 2161.56 | AGM 3, Sta. 200+00, 6' W OF C/L OF BLINN/ N. LANE | 1096.45 | 46.94 | Metal Loss Internal | 33.7904 | -118.2453 | 29.83
40011194 | GROUP | 19071.01 | 18944.84 | 10% | 0.219 | 52000 | 0.59 | 0.48 | 5:45 | 1525 | 0.75 | 100% | 29.35 | 17.59 | Valve | 2161.97 | AGM 3, Sta. 200+00, 6' W OF C/L OF BLINN/ N. LANE | 1096.05 | 46.94 | Metal Loss Internal | 33.7904 | -118.2453 | 29.84
40011195 | GROUP | 19071.3 | 18945.11 | 18% | 0.219 | 52000 | 2.11 | 0.92 | 5:45 | 1525 | 0.75 | 100% | 29.64 | 17.31 | Valve | 2162.25 | AGM 3, Sta. 200+00, 6' W OF C/L OF BLINN/ N. LANE | 1095.76 | 46.94 | Metal Loss Internal | 33.7904 | -118.2453 | 29.85
40011196 | GROUP | 19072.39 | 18946.16 | 15% | 0.219 | 52000 | 0.59 | 0.48 | 5:45 | 1525 | 0.75 | 100% | 30.73 | 16.22 | Valve | 2163.34 | AGM 3, Sta. 200+00, 6' W OF C/L OF BLINN/ N. LANE | 1094.67 | 46.94 | Metal Loss Internal | 33.7904 | -118.2453 | 29.89
40011197 | GROUP | 19073.45 | 18947.18 | 18% | 0.219 | 52000 | 0.8 | 0.79 | 6:00 | 1525 | 0.75 | 100% | 31.79 | 15.16 | Valve | 2164.4 | AGM 3, Sta. 200+00, 6' W OF C/L OF BLINN/ N. LANE | 1093.61 | 46.94 | Metal Loss Internal | 33.7904 | -118.2453 | 29.92
40011198 | GROUP | 19074.34 | 18948.04 | 14% | 0.219 | 52000 | 0.96 | 0.64 | 6:00 | 1525 | 0.75 | 100% | 32.68 | 14.26 | Valve | 2165.29 | AGM 3, Sta. 200+00, 6' W OF C/L OF BLINN/ N. LANE | 1092.72 | 46.94 | Metal Loss Internal | 33.7904 | -118.2453 | 29.95
40011199 | GROUP | 19074.85 | 18948.53 | 14% | 0.219 | 52000 | 1.03 | 0.85 | 5:45 | 1525 | 0.75 | 100% | 33.19 | 13.76 | Valve | 2165.8 | AGM 3, Sta. 200+00, 6' W OF C/L OF BLINN/ N. LANE | 1092.21 | 46.94 | Metal Loss Internal | 33.7904 | -118.2453 | 29.96
40011200 | GROUP | 19075.22 | 18948.89 | 12% | 0.219 | 52000 | 0.77 | 0.57 | 5:45 | 1525 | 0.75 | 100% | 33.56 | 13.38 | Valve | 2166.17 | AGM 3, Sta. 200+00, 6' W OF C/L OF BLINN/ N. LANE | 1091.84 | 46.94 | Metal Loss Internal | 33.7904 | -118.2453 | 29.97
40011201 | GROUP | 19075.78 | 18949.43 | 11% | 0.219 | 52000 | 0.77 | 0.54 | 5:45 | 1525 | 0.75 | 100% | 34.12 | 12.82 | Valve | 2166.73 | AGM 3, Sta. 200+00, 6' W OF C/L OF BLINN/ N. LANE | 1091.28 | 46.94 | Metal Loss Internal | 33.7904 | -118.2453 | 29.99
40011202 | GROUP | 19076.39 | 18950.02 | 18% | 0.219 | 52000 | 0.57 | 0.65 | 6:00 | 1525 | 0.75 | 100% | 34.73 | 12.21 | Valve | 2167.34 | AGM 3, Sta. 200+00, 6' W OF C/L OF BLINN/ N. LANE | 1090.67 | 46.94 | Metal Loss Internal | 33.7904 | -118.2453 | 30.01
40011203 | GROUP | 19078.05 | 18951.61 | 20% | 0.219 | 52000 | 1 | 0.62 | 5:45 | 1525 | 0.75 | 100% | 36.39 | 10.56 | Valve | 2169 | AGM 3, Sta. 200+00, 6' W OF C/L OF BLINN/ N. LANE | 1089.01 | 46.94 | Metal Loss Internal | 33.7904 | -118.2453 | 30.05
40011204 | GROUP | 19078.54 | 18952.09 | 21% | 0.219 | 52000 | 0.95 | 0.86 | 5:45 | 1525 | 0.75 | 100% | 36.88 | 10.06 | Valve | 2169.49 | AGM 3, Sta. 200+00, 6' W OF C/L OF BLINN/ N. LANE | 1088.52 | 46.94 | Metal Loss Internal | 33.7904 | -118.2453 | 30.07
40011205 | GROUP | 19078.97 | 18952.5 | 12% | 0.219 | 52000 | 0.75 | 0.54 | 5:30 | 1525 | 0.75 | 100% | 37.31 | 9.63 | Valve | 2169.93 | AGM 3, Sta. 200+00, 6' W OF C/L OF BLINN/ N. LANE | 1088.09 | 46.94 | Metal Loss Internal | 33.7904 | -118.2453 | 30.08
40011206 | GROUP | 19079.33 | 18952.84 | 15% | 0.219 | 52000 | 1.52 | 0.6 | 5:45 | 1525 | 0.75 | 100% | 37.66 | 9.28 | Valve | 2170.28 | AGM 3, Sta. 200+00, 6' W OF C/L OF BLINN/ N. LANE | 1087.73 | 46.94 | Metal Loss Internal | 33.7904 | -118.2453 | 30.09
40011207 | GROUP | 19079.92 | 18953.41 | 11% | 0.219 | 52000 | 0.48 | 0.39 | 6:15 | 1525 | 0.75 | 100% | 38.26 | 8.69 | Valve | 2170.87 | AGM 3, Sta. 200+00, 6' W OF C/L OF BLINN/ N. LANE | 1087.14 | 46.94 | Metal Loss Internal | 33.7904 | -118.2453 | 30.1
40011208 | GROUP | 19080.26 | 18953.74 | 16% | 0.219 | 52000 | 1.22 | 1.08 | 5:45 | 1525 | 0.75 | 100% | 38.6 | 8.34 | Valve | 2171.21 | AGM 3, Sta. 200+00, 6' W OF C/L OF BLINN/ N. LANE | 1086.8 | 46.94 | Metal Loss Internal | 33.7904 | -118.2453 | 30.11
40011209 | GROUP | 19080.59 | 18954.05 | 12% | 0.219 | 52000 | 0.59 | 1.44 | 6:00 | 1525 | 0.75 | 100% | 38.92 | 8.02 | Valve | 2171.54 | AGM 3, Sta. 200+00, 6' W OF C/L OF BLINN/ N. LANE | 1086.47 | 46.94 | Metal Loss Internal | 33.7904 | -118.2453 | 30.12
40011210 | GROUP | 19080.79 | 18954.25 | 20% | 0.219 | 52000 | 0.97 | 0.72 | 5:45 | 1525 | 0.75 | 100% | 39.13 | 7.82 | Valve | 2171.74 | AGM 3, Sta. 200+00, 6' W OF C/L OF BLINN/ N. LANE | 1086.27 | 46.94 | Metal Loss Internal | 33.7904 | -118.2453 | 30.12
40011211 | GROUP | 19081.17 | 18954.62 | 17% | 0.219 | 52000 | 0.51 | 0.39 | 5:30 | 1525 | 0.75 | 100% | 39.51 | 7.43 | Valve | 2172.12 | AGM 3, Sta. 200+00, 6' W OF C/L OF BLINN/ N. LANE | 1085.89 | 46.94 | Metal Loss Internal | 33.7904 | -118.2453 | 30.14
40011212 | GROUP | 19081.31 | 18954.75 | 10% | 0.219 | 52000 | 0.54 | 0.73 | 5:45 | 1525 | 0.75 | 100% | 39.65 | 7.3 | Valve | 2172.26 | AGM 3, Sta. 200+00, 6' W OF C/L OF BLINN/ N. LANE | 1085.75 | 46.94 | Metal Loss Internal | 33.7904 | -118.2453 | 30.14
40011213 | GROUP | 19082.03 | 18955.45 | 18% | 0.219 | 52000 | 0.92 | 0.55 | 5:45 | 1525 | 0.75 | 100% | 40.37 | 6.57 | Valve | 2172.99 | AGM 3, Sta. 200+00, 6' W OF C/L OF BLINN/ N. LANE | 1085.03 | 46.94 | Metal Loss Internal | 33.7904 | -118.2453 | 30.16
40011214 | GROUP | 19082.82 | 18956.2 | 19% | 0.219 | 52000 | 0.54 | 0.53 | 5:45 | 1525 | 0.75 | 100% | 41.15 | 5.79 | Valve | 2173.77 | AGM 3, Sta. 200+00, 6' W OF C/L OF BLINN/ N. LANE | 1084.25 | 46.94 | Metal Loss Internal | 33.7904 | -118.2453 | 30.18
40011215 | GROUP | 19083.06 | 18956.43 | 11% | 0.219 | 52000 | 0.95 | 1.19 | 6:00 | 1525 | 0.75 | 100% | 41.39 | 5.55 | Valve | 2174.01 | AGM 3, Sta. 200+00, 6' W OF C/L OF BLINN/ N. LANE | 1084.01 | 46.94 | Metal Loss Internal | 33.7904 | -118.2453 | 30.18
40011216 | GROUP | 19083.28 | 18956.65 | 20% | 0.219 | 52000 | 0.76 | 0.41 | 5:45 | 1525 | 0.75 | 100% | 41.62 | 5.32 | Valve | 2174.23 | AGM 3, Sta. 200+00, 6' W OF C/L OF BLINN/ N. LANE | 1083.78 | 46.94 | Metal Loss Internal | 33.7904 | -118.2453 | 30.19
40011217 | GROUP | 19083.55 | 18956.91 | 12% | 0.219 | 52000 | 0.69 | 0.44 | 5:45 | 1525 | 0.75 | 100% | 41.89 | 5.06 | Valve | 2174.5 | AGM 3, Sta. 200+00, 6' W OF C/L OF BLINN/ N. LANE | 1083.51 | 46.94 | Metal Loss Internal | 33.7904 | -118.2453 | 30.2
40011218 | GROUP | 19084.8 | 18958.11 | 26% | 0.219 | 52000 | 1.54 | 0.58 | 5:45 | 1525 | 0.75 | 100% | 43.14 | 3.8 | Valve | 2175.75 | AGM 3, Sta. 200+00, 6' W OF C/L OF BLINN/ N. LANE | 1082.26 | 46.94 | Metal Loss Internal | 33.7904 | -118.2453 | 30.22
40011219 | GROUP | 19085.14 | 18958.44 | 17% | 0.219 | 52000 | 0.63 | 0.54 | 5:45 | 1525 | 0.75 | 100% | 43.48 | 3.46 | Valve | 2176.1 | AGM 3, Sta. 200+00, 6' W OF C/L OF BLINN/ N. LANE | 1081.92 | 46.94 | Metal Loss Internal | 33.7904 | -118.2453 | 30.23
40011220 | GROUP | 19085.48 | 18958.76 | 14% | 0.219 | 52000 | 0.5 | 0.53 | 5:45 | 1525 | 0.75 | 100% | 43.81 | 3.13 | Valve | 2176.43 | AGM 3, Sta. 200+00, 6' W OF C/L OF BLINN/ N. LANE | 1081.58 | 46.94 | Metal Loss Internal | 33.7904 | -118.2453 | 30.24
40011221 | GROUP | 19085.9 | 18959.17 | 14% | 0.219 | 52000 | 0.68 | 0.5 | 5:30 | 1525 | 0.75 | 100% | 44.24 | 2.7 | Valve | 2176.86 | AGM 3, Sta. 200+00, 6' W OF C/L OF BLINN/ N. LANE | 1081.16 | 46.94 | Metal Loss Internal | 33.7904 | -118.2453 | 30.25
40011222 | GROUP | 19086.42 | 18959.67 | 13% | 0.219 | 52000 | 0.53 | 0.34 | 5:45 | 1525 | 0.75 | 100% | 44.76 | 2.19 | Valve | 2177.37 | AGM 3, Sta. 200+00, 6' W OF C/L OF BLINN/ N. LANE | 1080.64 | 46.94 | Metal Loss Internal | 33.7904 | -118.2453 | 30.26
40011223 | GROUP | 19087.27 | 18960.49 | 19% | 0.219 | 52000 | 2.71 | 1.41 | 5:45 | 1525 | 0.75 | 100% | 45.61 | 1.34 | Valve | 2178.22 | AGM 3, Sta. 200+00, 6' W OF C/L OF BLINN/ N. LANE | 1079.79 | 46.94 | Metal Loss Internal | 33.7904 | -118.2453 | 30.28
40011224 | GROUP | 19087.6 | 18960.81 | 12% | 0.219 | 52000 | 0.96 | 0.76 | 5:30 | 1525 | 0.75 | 100% | 45.94 | 1 | Valve | 2178.55 | AGM 3, Sta. 200+00, 6' W OF C/L OF BLINN/ N. LANE | 1079.46 | 46.94 | Metal Loss Internal | 33.7904 | -118.2453 | 30.29
40011225 | GROUP | 19087.74 | 18960.94 | 18% | 0.219 | 52000 | 0.92 | 0.59 | 2:00 | 1525 | 0.75 | 100% | 46.08 | 0.86 | Valve | 2178.69 | AGM 3, Sta. 200+00, 6' W OF C/L OF BLINN/ N. LANE | 1079.32 | 46.94 | Metal Loss External | 33.7904 | -118.2453 | 30.29
40011226 | GROUP | 19087.86 | 18961.06 | 11% | 0.219 | 52000 | 0.6 | 0.38 | 6:00 | 1525 | 0.75 | 100% | 46.2 | 0.74 | Valve | 2178.82 | AGM 3, Sta. 200+00, 6' W OF C/L OF BLINN/ N. LANE | 1079.2 | 46.94 | Metal Loss Internal | 33.7904 | -118.2453 | 30.29
40011227 | GROUP | 19088.05 | 18961.24 | 18% | 0.219 | 52000 | 0.54 | 0.46 | 5:45 | 1525 | 0.75 | 100% | 46.39 | 0.56 | Valve | 2179 | AGM 3, Sta. 200+00, 6' W OF C/L OF BLINN/ N. LANE | 1079.01 | 46.94 | Metal Loss Internal | 33.7904 | -118.2453 | 30.3
7010 | WELD | 19088.61 | 18961.77 | [15 empty] | 46.98 |  | 33.7904 | -118.2453 | 30.31
40011228 | GROUP | 19088.71 | 18961.88 | 25% | 0.219 | 52000 | 0.85 | 0.99 | 5:45 | 1525 | 0.75 | 100% | 0.1 | 46.88 | Valve | 2179.66 | AGM 3, Sta. 200+00, 6' W OF C/L OF BLINN/ N. LANE | 1078.35 | 46.98 | Metal Loss Internal | 33.7904 | -118.2453 | 30.31
40011229 | GROUP | 19088.95 | 18962.11 | 12% | 0.219 | 52000 | 0.72 | 0.56 | 6:00 | 1525 | 0.75 | 100% | 0.35 | 46.64 | Valve | 2179.91 | AGM 3, Sta. 200+00, 6' W OF C/L OF BLINN/ N. LANE | 1078.11 | 46.98 | Metal Loss Internal | 33.7904 | -118.2453 | 30.31
40011230 | GROUP | 19089.65 | 18962.78 | 12% | 0.219 | 52000 | 0.49 | 0.49 | 5:45 | 1525 | 0.75 | 100% | 1.05 | 45.94 | Valve | 2180.6 | AGM 3, Sta. 200+00, 6' W OF C/L OF BLINN/ N. LANE | 1077.41 | 46.98 | Metal Loss Internal | 33.7904 | -118.2453 | 30.32
40011231 | GROUP | 19090.11 | 18963.23 | 11% | 0.219 | 52000 | 0.64 | 0.69 | 5:45 | 1525 | 0.75 | 100% | 1.51 | 45.48 | Valve | 2181.07 | AGM 3, Sta. 200+00, 6' W OF C/L OF BLINN/ N. LANE | 1076.95 | 46.98 | Metal Loss Internal | 33.7904 | -118.2453 | 30.33
40011232 | GROUP | 19090.98 | 18964.06 | 17% | 0.219 | 52000 | 0.46 | 0.47 | 5:45 | 1525 | 0.75 | 100% | 2.37 | 44.61 | Valve | 2181.93 | AGM 3, Sta. 200+00, 6' W OF C/L OF BLINN/ N. LANE | 1076.08 | 46.98 | Metal Loss Internal | 33.7905 | -118.2453 | 30.34
40011233 | GROUP | 19092.09 | 18965.12 | 11% | 0.219 | 52000 | 0.59 | 0.59 | 6:15 | 1525 | 0.75 | 100% | 3.48 | 43.5 | Valve | 2183.04 | AGM 3, Sta. 200+00, 6' W OF C/L OF BLINN/ N. LANE | 1074.97 | 46.98 | Metal Loss Internal | 33.7905 | -118.2453 | 30.36
40011234 | GROUP | 19092.42 | 18965.45 | 14% | 0.219 | 52000 | 0.45 | 0.35 | 5:45 | 1525 | 0.75 | 100% | 3.82 | 43.17 | Valve | 2183.37 | AGM 3, Sta. 200+00, 6' W OF C/L OF BLINN/ N. LANE | 1074.64 | 46.98 | Metal Loss Internal | 33.7905 | -118.2453 | 30.37
40011235 | GROUP | 19093.28 | 18966.27 | 11% | 0.219 | 52000 | 0.8 | 0.79 | 5:45 | 1525 | 0.75 | 100% | 4.67 | 42.31 | Valve | 2184.23 | AGM 3, Sta. 200+00, 6' W OF C/L OF BLINN/ N. LANE | 1073.78 | 46.98 | Metal Loss Internal | 33.7905 | -118.2453 | 30.38
40011236 | GROUP | 19093.75 | 18966.72 | 10% | 0.219 | 52000 | 0.56 | 0.74 | 5:45 | 1525 | 0.75 | 100% | 5.14 | 41.84 | Valve | 2184.7 | AGM 3, Sta. 200+00, 6' W OF C/L OF BLINN/ N. LANE | 1073.32 | 46.98 | Metal Loss Internal | 33.7905 | -118.2453 | 30.39
40011237 | GROUP | 19094.13 | 18967.09 | 16% | 0.219 | 52000 | 0.9 | 0.35 | 5:45 | 1525 | 0.75 | 100% | 5.52 | 41.46 | Valve | 2185.08 | AGM 3, Sta. 200+00, 6' W OF C/L OF BLINN/ N. LANE | 1072.94 | 46.98 | Metal Loss Internal | 33.7905 | -118.2453 | 30.4
40011238 | GROUP | 19094.27 | 18967.23 | 11% | 0.219 | 52000 | 0.5 | 0.36 | 6:00 | 1525 | 0.75 | 100% | 5.66 | 41.32 | Valve | 2185.22 | AGM 3, Sta. 200+00, 6' W OF C/L OF BLINN/ N. LANE | 1072.79 | 46.98 | Metal Loss Internal | 33.7905 | -118.2453 | 30.4
40011239 | GROUP | 19095.19 | 18968.11 | 11% | 0.219 | 52000 | 0.89 | 0.41 | 5:45 | 1525 | 0.75 | 100% | 6.58 | 40.4 | Valve | 2186.14 | AGM 3, Sta. 200+00, 6' W OF C/L OF BLINN/ N. LANE | 1071.88 | 46.98 | Metal Loss Internal | 33.7905 | -118.2453 | 30.41
40011240 | GROUP | 19097.61 | 18970.44 | 10% | 0.219 | 52000 | 0.44 | 0.33 | 5:30 | 1525 | 0.75 | 100% | 9 | 37.98 | Valve | 2188.56 | AGM 3, Sta. 200+00, 6' W OF C/L OF BLINN/ N. LANE | 1069.45 | 46.98 | Metal Loss Internal | 33.7905 | -118.2453 | 30.44
40011241 | GROUP | 19097.79 | 18970.61 | 12% | 0.219 | 52000 | 0.49 | 0.33 | 6:00 | 1525 | 0.75 | 100% | 9.18 | 37.8 | Valve | 2188.74 | AGM 3, Sta. 200+00, 6' W OF C/L OF BLINN/ N. LANE | 1069.27 | 46.98 | Metal Loss Internal | 33.7905 | -118.2453 | 30.45
40011242 | GROUP | 19098.03 | 18970.85 | 14% | 0.219 | 52000 | 0.58 | 0.56 | 6:00 | 1525 | 0.75 | 100% | 9.43 | 37.56 | Valve | 2188.98 | AGM 3, Sta. 200+00, 6' W OF C/L OF BLINN/ N. LANE | 1069.03 | 46.98 | Metal Loss Internal | 33.7905 | -118.2453 | 30.45
40011243 | GROUP | 19098.9 | 18971.69 | 18% | 0.219 | 52000 | 0.55 | 0.33 | 5:45 | 1525 | 0.75 | 100% | 10.3 | 36.69 | Valve | 2189.85 | AGM 3, Sta. 200+00, 6' W OF C/L OF BLINN/ N. LANE | 1068.16 | 46.98 | Metal Loss Internal | 33.7905 | -118.2453 | 30.46
40011244 | GROUP | 19100.19 | 18972.93 | 14% | 0.219 | 52000 | 0.56 | 0.51 | 5:45 | 1525 | 0.75 | 100% | 11.58 | 35.4 | Valve | 2191.14 | AGM 3, Sta. 200+00, 6' W OF C/L OF BLINN/ N. LANE | 1066.87 | 46.98 | Metal Loss Internal | 33.7905 | -118.2453 | 30.48
40011245 | GROUP | 19101.14 | 18973.84 | 23% | 0.219 | 52000 | 0.42 | 0.33 | 5:45 | 1525 | 0.75 | 100% | 12.53 | 34.45 | Valve | 2192.09 | AGM 3, Sta. 200+00, 6' W OF C/L OF BLINN/ N. LANE | 1065.92 | 46.98 | Metal Loss Internal | 33.7905 | -118.2453 | 30.49
40011246 | GROUP | 19101.56 | 18974.24 | 11% | 0.219 | 52000 | 1.54 | 1.1 | 6:00 | 1525 | 0.75 | 100% | 12.95 | 34.03 | Valve | 2192.51 | AGM 3, Sta. 200+00, 6' W OF C/L OF BLINN/ N. LANE | 1065.5 | 46.98 | Metal Loss Internal | 33.7905 | -118.2453 | 30.49
40011247 | GROUP | 19102.34 | 18974.99 | 17% | 0.219 | 52000 | 0.74 | 0.4 | 6:00 | 1525 | 0.75 | 100% | 13.73 | 33.25 | Valve | 2193.29 | AGM 3, Sta. 200+00, 6' W OF C/L OF BLINN/ N. LANE | 1064.73 | 46.98 | Metal Loss Internal | 33.7905 | -118.2453 | 30.5
40011248 | GROUP | 19102.51 | 18975.16 | 12% | 0.219 | 52000 | 1.31 | 0.48 | 5:45 | 1525 | 0.75 | 100% | 13.9 | 33.08 | Valve | 2193.46 | AGM 3, Sta. 200+00, 6' W OF C/L OF BLINN/ N. LANE | 1064.55 | 46.98 | Metal Loss Internal | 33.7905 | -118.2453 | 30.5
40011249 | GROUP | 19102.87 | 18975.5 | 12% | 0.219 | 52000 | 0.4 | 0.42 | 5:45 | 1525 | 0.75 | 100% | 14.26 | 32.72 | Valve | 2193.82 | AGM 3, Sta. 200+00, 6' W OF C/L OF BLINN/ N. LANE | 1064.2 | 46.98 | Metal Loss Internal | 33.7905 | -118.2453 | 30.51
40011250 | GROUP | 19103.37 | 18975.98 | 15% | 0.219 | 52000 | 0.66 | 0.44 | 5:45 | 1525 | 0.75 | 100% | 14.76 | 32.22 | Valve | 2194.32 | AGM 3, Sta. 200+00, 6' W OF C/L OF BLINN/ N. LANE | 1063.7 | 46.98 | Metal Loss Internal | 33.7905 | -118.2453 | 30.51
40011251 | GROUP | 19103.95 | 18976.55 | 12% | 0.219 | 52000 | 0.9 | 0.33 | 5:45 | 1525 | 0.75 | 100% | 15.35 | 31.64 | Valve | 2194.9 | AGM 3, Sta. 200+00, 6' W OF C/L OF BLINN/ N. LANE | 1063.11 | 46.98 | Metal Loss Internal | 33.7905 | -118.2453 | 30.52
40011252 | GROUP | 19104.26 | 18976.84 | 12% | 0.219 | 52000 | 0.56 | 0.4 | 5:45 | 1525 | 0.75 | 100% | 15.65 | 31.33 | Valve | 2195.21 | AGM 3, Sta. 200+00, 6' W OF C/L OF BLINN/ N. LANE | 1062.81 | 46.98 | Metal Loss Internal | 33.7905 | -118.2453 | 30.52
40011253 | GROUP | 19105.43 | 18977.97 | 15% | 0.219 | 52000 | 1.95 | 0.9 | 5:45 | 1525 | 0.75 | 100% | 16.83 | 30.16 | Valve | 2196.38 | AGM 3, Sta. 200+00, 6' W OF C/L OF BLINN/ N. LANE | 1061.63 | 46.98 | Metal Loss Internal | 33.7905 | -118.2453 | 30.54
40011254 | GROUP | 19105.71 | 18978.24 | 15% | 0.219 | 52000 | 0.59 | 0.35 | 5:45 | 1525 | 0.75 | 100% | 17.11 | 29.88 | Valve | 2196.66 | AGM 3, Sta. 200+00, 6' W OF C/L OF BLINN/ N. LANE | 1061.35 | 46.98 | Metal Loss Internal | 33.7905 | -118.2453 | 30.54
40011255 | GROUP | 19106.3 | 18978.81 | 16% | 0.219 | 52000 | 0.57 | 0.57 | 5:45 | 1525 | 0.75 | 100% | 17.69 | 29.29 | Valve | 2197.25 | AGM 3, Sta. 200+00, 6' W OF C/L OF BLINN/ N. LANE | 1060.76 | 46.98 | Metal Loss Internal | 33.7905 | -118.2453 | 30.55
40011256 | GROUP | 19106.96 | 18979.44 | 10% | 0.219 | 52000 | 0.93 | 0.55 | 5:45 | 1525 | 0.75 | 100% | 18.35 | 28.63 | Valve | 2197.91 | AGM 3, Sta. 200+00, 6' W OF C/L OF BLINN/ N. LANE | 1060.11 | 46.98 | Metal Loss Internal | 33.7905 | -118.2453 | 30.55
40011257 | GROUP | 19107.13 | 18979.6 | 13% | 0.219 | 52000 | 0.56 | 0.38 | 5:45 | 1525 | 0.75 | 100% | 18.52 | 28.46 | Valve | 2198.08 | AGM 3, Sta. 200+00, 6' W OF C/L OF BLINN/ N. LANE | 1059.93 | 46.98 | Metal Loss Internal | 33.7905 | -118.2453 | 30.56
40011258 | GROUP | 19108.06 | 18980.5 | 11% | 0.219 | 52000 | 0.62 | 0.39 | 5:45 | 1525 | 0.75 | 100% | 19.45 | 27.53 | Valve | 2199.01 | AGM 3, Sta. 200+00, 6' W OF C/L OF BLINN/ N. LANE | 1059 | 46.98 | Metal Loss Internal | 33.7905 | -118.2453 | 30.57
40011259 | GROUP | 19109.44 | 18981.83 | 12% | 0.219 | 52000 | 1 | 1.89 | 5:45 | 1525 | 0.75 | 100% | 20.83 | 26.15 | Valve | 2200.39 | AGM 3, Sta. 200+00, 6' W OF C/L OF BLINN/ N. LANE | 1057.62 | 46.98 | Metal Loss Internal | 33.7905 | -118.2453 | 30.58
40011260 | GROUP | 19110.31 | 18982.67 | 13% | 0.219 | 52000 | 0.43 | 0.5 | 6:00 | 1525 | 0.75 | 100% | 21.71 | 25.27 | Valve | 2201.27 | AGM 3, Sta. 200+00, 6' W OF C/L OF BLINN/ N. LANE | 1056.75 | 46.98 | Metal Loss Internal | 33.7905 | -118.2453 | 30.59
40011261 | GROUP | 19110.51 | 18982.86 | 14% | 0.219 | 52000 | 2.02 | 1.49 | 5:45 | 1525 | 0.75 | 100% | 21.91 | 25.08 | Valve | 2201.46 | AGM 3, Sta. 200+00, 6' W OF C/L OF BLINN/ N. LANE | 1056.55 | 46.98 | Metal Loss Internal | 33.7905 | -118.2453 | 30.6
40011262 | GROUP | 19111.2 | 18983.53 | 10% | 0.219 | 52000 | 0.76 | 0.81 | 6:00 | 1525 | 0.75 | 100% | 22.6 | 24.39 | Valve | 2202.16 | AGM 3, Sta. 200+00, 6' W OF C/L OF BLINN/ N. LANE | 1055.86 | 46.98 | Metal Loss Internal | 33.7905 | -118.2453 | 30.6
40011263 | GROUP | 19111.4 | 18983.72 | 14% | 0.219 | 52000 | 0.8 | 0.5 | 6:00 | 1525 | 0.75 | 100% | 22.8 | 24.19 | Valve | 2202.35 | AGM 3, Sta. 200+00, 6' W OF C/L OF BLINN/ N. LANE | 1055.66 | 46.98 | Metal Loss Internal | 33.7905 | -118.2453 | 30.61
40011264 | GROUP | 19112.6 | 18984.88 | 11% | 0.219 | 52000 | 0.7 | 0.68 | 5:45 | 1525 | 0.75 | 100% | 24 | 22.99 | Valve | 2203.56 | AGM 3, Sta. 200+00, 6' W OF C/L OF BLINN/ N. LANE | 1054.46 | 46.98 | Metal Loss Internal | 33.7905 | -118.2453 | 30.62
40011265 | GROUP | 19112.77 | 18985.03 | 16% | 0.219 | 52000 | 0.53 | 0.47 | 5:45 | 1525 | 0.75 | 100% | 24.16 | 22.82 | Valve | 2203.72 | AGM 3, Sta. 200+00, 6' W OF C/L OF BLINN/ N. LANE | 1054.3 | 46.98 | Metal Loss Internal | 33.7905 | -118.2453 | 30.62
40011266 | GROUP | 19113.34 | 18985.59 | 14% | 0.219 | 52000 | 0.44 | 0.45 | 5:45 | 1525 | 0.75 | 100% | 24.73 | 22.25 | Valve | 2204.29 | AGM 3, Sta. 200+00, 6' W OF C/L OF BLINN/ N. LANE | 1053.72 | 46.98 | Metal Loss Internal | 33.7905 | -118.2453 | 30.63
40011267 | GROUP | 19113.64 | 18985.87 | 11% | 0.219 | 52000 | 0.68 | 0.49 | 5:45 | 1525 | 0.75 | 100% | 25.03 | 21.95 | Valve | 2204.59 | AGM 3, Sta. 200+00, 6' W OF C/L OF BLINN/ N. LANE | 1053.42 | 46.98 | Metal Loss Internal | 33.7905 | -118.2453 | 30.63
40011268 | GROUP | 19115.96 | 18988.11 | 15% | 0.219 | 52000 | 1.49 | 1.11 | 5:45 | 1525 | 0.75 | 100% | 27.35 | 19.63 | Valve | 2206.91 | AGM 3, Sta. 200+00, 6' W OF C/L OF BLINN/ N. LANE | 1051.1 | 46.98 | Metal Loss Internal | 33.7905 | -118.2453 | 30.66
40011269 | GROUP | 19116.16 | 18988.3 | 12% | 0.219 | 52000 | 0.79 | 0.56 | 5:45 | 1525 | 0.75 | 100% | 27.55 | 19.43 | Valve | 2207.11 | AGM 3, Sta. 200+00, 6' W OF C/L OF BLINN/ N. LANE | 1050.9 | 46.98 | Metal Loss Internal | 33.7905 | -118.2453 | 30.67
40011270 | GROUP | 19118.58 | 18990.63 | 15% | 0.219 | 52000 | 0.44 | 0.33 | 5:45 | 1525 | 0.75 | 100% | 29.97 | 17.01 | Valve | 2209.53 | AGM 3, Sta. 200+00, 6' W OF C/L OF BLINN/ N. LANE | 1048.48 | 46.98 | Metal Loss Internal | 33.7905 | -118.2453 | 30.7
40011271 | GROUP | 19118.87 | 18990.91 | 17% | 0.219 | 52000 | 0.79 | 0.52 | 6:00 | 1525 | 0.75 | 100% | 30.26 | 16.72 | Valve | 2209.82 | AGM 3, Sta. 200+00, 6' W OF C/L OF BLINN/ N. LANE | 1048.19 | 46.98 | Metal Loss Internal | 33.7905 | -118.2453 | 30.7
40011272 | GROUP | 19119.7 | 18991.71 | 13% | 0.219 | 52000 | 0.57 | 0.38 | 6:00 | 1525 | 0.75 | 100% | 31.1 | 15.89 | Valve | 2210.65 | AGM 3, Sta. 200+00, 6' W OF C/L OF BLINN/ N. LANE | 1047.36 | 46.98 | Metal Loss Internal | 33.7905 | -118.2453 | 30.71
40011273 | GROUP | 19121.14 | 18993.09 | 13% | 0.219 | 52000 | 0.67 | 0.61 | 6:00 | 1525 | 0.75 | 100% | 32.53 | 14.45 | Valve | 2212.09 | AGM 3, Sta. 200+00, 6' W OF C/L OF BLINN/ N. LANE | 1045.93 | 46.98 | Metal Loss Internal | 33.7905 | -118.2453 | 30.73
40011274 | GROUP | 19122.34 | 18994.25 | 15% | 0.219 | 52000 | 2.58 | 0.64 | 5:45 | 1525 | 0.75 | 100% | 33.74 | 13.25 | Valve | 2213.29 | AGM 3, Sta. 200+00, 6' W OF C/L OF BLINN/ N. LANE | 1044.72 | 46.98 | Metal Loss Internal | 33.7905 | -118.2453 | 30.75
40011275 | GROUP | 19122.92 | 18994.81 | 16% | 0.219 | 52000 | 0.51 | 0.48 | 5:45 | 1525 | 0.75 | 100% | 34.31 | 12.67 | Valve | 2213.87 | AGM 3, Sta. 200+00, 6' W OF C/L OF BLINN/ N. LANE | 1044.14 | 46.98 | Metal Loss Internal | 33.7905 | -118.2453 | 30.75
40011276 | GROUP | 19123.14 | 18995.02 | 11% | 0.219 | 52000 | 0.64 | 0.51 | 6:00 | 1525 | 0.75 | 100% | 34.54 | 12.45 | Valve | 2214.09 | AGM 3, Sta. 200+00, 6' W OF C/L OF BLINN/ N. LANE | 1043.92 | 46.98 | Metal Loss Internal | 33.7905 | -118.2453 | 30.76
40011277 | GROUP | 19125.17 | 18996.97 | 12% | 0.219 | 52000 | 1.25 | 1.63 | 6:00 | 1525 | 0.75 | 100% | 36.56 | 10.42 | Valve | 2216.12 | AGM 3, Sta. 200+00, 6' W OF C/L OF BLINN/ N. LANE | 1041.89 | 46.98 | Metal Loss Internal | 33.7905 | -118.2453 | 30.79
40011278 | GROUP | 19126.44 | 18998.19 | 15% | 0.219 | 52000 | 0.35 | 0.47 | 5:45 | 1525 | 0.75 | 100% | 37.83 | 9.15 | Valve | 2217.39 | AGM 3, Sta. 200+00, 6' W OF C/L OF BLINN/ N. LANE | 1040.62 | 46.98 | Metal Loss Internal | 33.7905 | -118.2453 | 30.8
40011279 | GROUP | 19127.26 | 18998.98 | 11% | 0.219 | 52000 | 0.93 | 0.81 | 5:45 | 1525 | 0.75 | 100% | 38.65 | 8.33 | Valve | 2218.21 | AGM 3, Sta. 200+00, 6' W OF C/L OF BLINN/ N. LANE | 1039.8 | 46.98 | Metal Loss Internal | 33.7906 | -118.2453 | 30.81
40011280 | GROUP | 19127.83 | 18999.54 | 10% | 0.219 | 52000 | 0.71 | 0.76 | 5:45 | 1525 | 0.75 | 100% | 39.22 | 7.76 | Valve | 2218.78 | AGM 3, Sta. 200+00, 6' W OF C/L OF BLINN/ N. LANE | 1039.23 | 46.98 | Metal Loss Internal | 33.7906 | -118.2453 | 30.82
40011281 | GROUP | 19128 | 18999.69 | 11% | 0.219 | 52000 | 0.59 | 0.45 | 5:45 | 1525 | 0.75 | 100% | 39.39 | 7.59 | Valve | 2218.95 | AGM 3, Sta. 200+00, 6' W OF C/L OF BLINN/ N. LANE | 1039.07 | 46.98 | Metal Loss Internal | 33.7906 | -118.2453 | 30.82
40011282 | GROUP | 19128.14 | 18999.83 | 11% | 0.219 | 52000 | 0.43 | 0.33 | 5:45 | 1525 | 0.75 | 100% | 39.53 | 7.45 | Valve | 2219.09 | AGM 3, Sta. 200+00, 6' W OF C/L OF BLINN/ N. LANE | 1038.92 | 46.98 | Metal Loss Internal | 33.7906 | -118.2453 | 30.83
40011283 | GROUP | 19128.42 | 19000.11 | 18% | 0.219 | 52000 | 0.81 | 0.47 | 5:45 | 1525 | 0.75 | 100% | 39.82 | 7.16 | Valve | 2219.38 | AGM 3, Sta. 200+00, 6' W OF C/L OF BLINN/ N. LANE | 1038.64 | 46.98 | Metal Loss Internal | 33.7906 | -118.2453 | 30.83
40011284 | GROUP | 19128.99 | 19000.65 | 13% | 0.219 | 52000 | 0.45 | 0.33 | 5:45 | 1525 | 0.75 | 100% | 40.38 | 6.6 | Valve | 2219.94 | AGM 3, Sta. 200+00, 6' W OF C/L OF BLINN/ N. LANE | 1038.08 | 46.98 | Metal Loss Internal | 33.7906 | -118.2453 | 30.84
40011285 | GROUP | 19129.22 | 19000.88 | 16% | 0.219 | 52000 | 0.82 | 0.71 | 5:45 | 1525 | 0.75 | 100% | 40.62 | 6.37 | Valve | 2220.17 | AGM 3, Sta. 200+00, 6' W OF C/L OF BLINN/ N. LANE | 1037.84 | 46.98 | Metal Loss Internal | 33.7906 | -118.2453 | 30.84
40011286 | GROUP | 19129.41 | 19001.06 | 12% | 0.219 | 52000 | 0.75 | 0.94 | 5:45 | 1525 | 0.75 | 100% | 40.81 | 6.17 | Valve | 2220.37 | AGM 3, Sta. 200+00, 6' W OF C/L OF BLINN/ N. LANE | 1037.65 | 46.98 | Metal Loss Internal | 33.7906 | -118.2453 | 30.85
40011287 | GROUP | 19130.13 | 19001.74 | 10% | 0.219 | 52000 | 0.53 | 0.56 | 6:00 | 1525 | 0.75 | 100% | 41.52 | 5.46 | Valve | 2221.08 | AGM 3, Sta. 200+00, 6' W OF C/L OF BLINN/ N. LANE | 1036.94 | 46.98 | Metal Loss Internal | 33.7906 | -118.2453 | 30.86
40011288 | GROUP | 19130.27 | 19001.88 | 11% | 0.219 | 52000 | 0.66 | 0.36 | 5:30 | 1525 | 0.75 | 100% | 41.66 | 5.32 | Valve | 2221.22 | AGM 3, Sta. 200+00, 6' W OF C/L OF BLINN/ N. LANE | 1036.79 | 46.98 | Metal Loss Internal | 33.7906 | -118.2453 | 30.86
40011289 | GROUP | 19130.42 | 19002.03 | 18% | 0.219 | 52000 | 0.69 | 0.78 | 5:45 | 1525 | 0.75 | 100% | 41.81 | 5.17 | Valve | 2221.37 | AGM 3, Sta. 200+00, 6' W OF C/L OF BLINN/ N. LANE | 1036.64 | 46.98 | Metal Loss Internal | 33.7906 | -118.2453 | 30.86
40011290 | GROUP | 19130.71 | 19002.31 | 20% | 0.219 | 52000 | 0.54 | 0.53 | 5:45 | 1525 | 0.75 | 100% | 42.11 | 4.88 | Valve | 2221.66 | AGM 3, Sta. 200+00, 6' W OF C/L OF BLINN/ N. LANE | 1036.35 | 46.98 | Metal Loss Internal | 33.7906 | -118.2453 | 30.87
40011291 | GROUP | 19130.85 | 19002.44 | 24% | 0.219 | 52000 | 0.57 | 0.72 | 5:45 | 1525 | 0.75 | 100% | 42.25 | 4.74 | Valve | 2221.8 | AGM 3, Sta. 200+00, 6' W OF C/L OF BLINN/ N. LANE | 1036.21 | 46.98 | Metal Loss Internal | 33.7906 | -118.2453 | 30.87
40011292 | GROUP | 19131.37 | 19002.94 | 15% | 0.219 | 52000 | 1.27 | 1.27 | 5:45 | 1525 | 0.75 | 100% | 42.76 | 4.22 | Valve | 2222.32 | AGM 3, Sta. 200+00, 6' W OF C/L OF BLINN/ N. LANE | 1035.69 | 46.98 | Metal Loss Internal | 33.7906 | -118.2453 | 30.88
40011293 | GROUP | 19134.12 | 19005.59 | 14% | 0.219 | 52000 | 0.46 | 0.33 | 5:30 | 1525 | 0.75 | 100% | 45.51 | 1.47 | Valve | 2225.07 | AGM 3, Sta. 200+00, 6' W OF C/L OF BLINN/ N. LANE | 1032.94 | 46.98 | Metal Loss Internal | 33.7906 | -118.2453 | 30.92
40011294 | GROUP | 19134.54 | 19006 | 23% | 0.219 | 52000 | 0.8 | 0.64 | 5:45 | 1525 | 0.75 | 100% | 45.93 | 1.05 | Valve | 2225.49 | AGM 3, Sta. 200+00, 6' W OF C/L OF BLINN/ N. LANE | 1032.52 | 46.98 | Metal Loss Internal | 33.7906 | -118.2453 | 30.93
40011295 | GROUP | 19135.02 | 19006.46 | 11% | 0.219 | 52000 | 1.01 | 0.72 | 5:45 | 1525 | 0.75 | 100% | 46.42 | 0.57 | Valve | 2225.97 | AGM 3, Sta. 200+00, 6' W OF C/L OF BLINN/ N. LANE | 1032.04 | 46.98 | Metal Loss Internal | 33.7906 | -118.2453 | 30.93
7020 | WELD | 19135.59 | 19007.01 | [15 empty] | 46.99 |  | 33.7906 | -118.2453 | 30.94
40011296 | GROUP | 19136.58 | 19007.96 | 16% | 0.219 | 52000 | 0.58 | 0.56 | 6:15 | 1525 | 0.75 | 100% | 0.99 | 46.01 | Valve | 2227.53 | AGM 3, Sta. 200+00, 6' W OF C/L OF BLINN/ N. LANE | 1030.48 | 46.99 | Metal Loss Internal | 33.7906 | -118.2453 | 30.95
40011297 | GROUP | 19136.85 | 19008.22 | 14% | 0.219 | 52000 | 0.62 | 0.4 | 5:45 | 1525 | 0.75 | 100% | 1.26 | 45.73 | Valve | 2227.8 | AGM 3, Sta. 200+00, 6' W OF C/L OF BLINN/ N. LANE | 1030.21 | 46.99 | Metal Loss Internal | 33.7906 | -118.2453 | 30.95
40011298 | GROUP | 19137.34 | 19008.69 | 11% | 0.219 | 52000 | 0.46 | 0.33 | 6:00 | 1525 | 0.75 | 100% | 1.75 | 45.24 | Valve | 2228.29 | AGM 3, Sta. 200+00, 6' W OF C/L OF BLINN/ N. LANE | 1029.72 | 46.99 | Metal Loss Internal | 33.7906 | -118.2453 | 30.96
40011299 | GROUP | 19138.21 | 19009.53 | 19% | 0.219 | 52000 | 0.75 | 0.75 | 5:45 | 1525 | 0.75 | 100% | 2.62 | 44.37 | Valve | 2229.16 | AGM 3, Sta. 200+00, 6' W OF C/L OF BLINN/ N. LANE | 1028.85 | 46.99 | Metal Loss Internal | 33.7906 | -118.2453 | 30.96
40011300 | GROUP | 19139.2 | 19010.48 | 24% | 0.219 | 52000 | 0.49 | 0.42 | 5:45 | 1525 | 0.75 | 100% | 3.61 | 43.38 | Valve | 2230.15 | AGM 3, Sta. 200+00, 6' W OF C/L OF BLINN/ N. LANE | 1027.86 | 46.99 | Metal Loss Internal | 33.7906 | -118.2453 | 30.98
40011301 | GROUP | 19139.44 | 19010.72 | 19% | 0.219 | 52000 | 2.27 | 0.62 | 5:45 | 1525 | 0.75 | 100% | 3.85 | 43.14 | Valve | 2230.39 | AGM 3, Sta. 200+00, 6' W OF C/L OF BLINN/ N. LANE | 1027.62 | 46.99 | Metal Loss Internal | 33.7906 | -118.2453 | 30.98
40011302 | GROUP | 19140.18 | 19011.42 | 13% | 0.219 | 52000 | 1.98 | 0.67 | 5:45 | 1525 | 0.75 | 100% | 4.59 | 42.4 | Valve | 2231.13 | AGM 3, Sta. 200+00, 6' W OF C/L OF BLINN/ N. LANE | 1026.88 | 46.99 | Metal Loss Internal | 33.7906 | -118.2453 | 30.99
40011303 | GROUP | 19141.11 | 19012.32 | 12% | 0.219 | 52000 | 0.62 | 0.44 | 5:45 | 1525 | 0.75 | 100% | 5.52 | 41.47 | Valve | 2232.06 | AGM 3, Sta. 200+00, 6' W OF C/L OF BLINN/ N. LANE | 1025.95 | 46.99 | Metal Loss Internal | 33.7906 | -118.2453 | 30.99
40011304 | GROUP | 19141.27 | 19012.48 | 11% | 0.219 | 52000 | 0.53 | 0.53 | 5:45 | 1525 | 0.75 | 100% | 5.68 | 41.31 | Valve | 2232.23 | AGM 3, Sta. 200+00, 6' W OF C/L OF BLINN/ N. LANE | 1025.79 | 46.99 | Metal Loss Internal | 33.7906 | -118.2453 | 31
40011305 | GROUP | 19141.54 | 19012.73 | 13% | 0.219 | 52000 | 0.44 | 0.51 | 5:45 | 1525 | 0.75 | 100% | 5.95 | 41.05 | Valve | 2232.49 | AGM 3, Sta. 200+00, 6' W OF C/L OF BLINN/ N. LANE | 1025.52 | 46.99 | Metal Loss Internal | 33.7906 | -118.2453 | 31
40011306 | GROUP | 19141.7 | 19012.89 | 11% | 0.219 | 52000 | 0.56 | 0.71 | 5:45 | 1525 | 0.75 | 100% | 6.11 | 40.88 | Valve | 2232.65 | AGM 3, Sta. 200+00, 6' W OF C/L OF BLINN/ N. LANE | 1025.36 | 46.99 | Metal Loss Internal | 33.7906 | -118.2453 | 31
40011307 | GROUP | 19141.98 | 19013.16 | 13% | 0.219 | 52000 | 1.46 | 0.84 | 5:45 | 1525 | 0.75 | 100% | 6.39 | 40.6 | Valve | 2232.93 | AGM 3, Sta. 200+00, 6' W OF C/L OF BLINN/ N. LANE | 1025.08 | 46.99 | Metal Loss Internal | 33.7906 | -118.2453 | 31
40011308 | GROUP | 19142.43 | 19013.59 | 19% | 0.219 | 52000 | 0.74 | 0.81 | 5:45 | 1525 | 0.75 | 100% | 6.84 | 40.15 | Valve | 2233.39 | AGM 3, Sta. 200+00, 6' W OF C/L OF BLINN/ N. LANE | 1024.63 | 46.99 | Metal Loss Internal | 33.7906 | -118.2453 | 31.01
40011309 | GROUP | 19142.62 | 19013.77 | 12% | 0.219 | 52000 | 0.57 | 0.56 | 5:45 | 1525 | 0.75 | 100% | 7.03 | 39.97 | Valve | 2233.57 | AGM 3, Sta. 200+00, 6' W OF C/L OF BLINN/ N. LANE | 1024.44 | 46.99 | Metal Loss Internal | 33.7906 | -118.2453 | 31.01
40011310 | GROUP | 19143.05 | 19014.18 | 14% | 0.219 | 52000 | 1.35 | 0.67 | 5:45 | 1525 | 0.75 | 100% | 7.46 | 39.54 | Valve | 2234 | AGM 3, Sta. 200+00, 6' W OF C/L OF BLINN/ N. LANE | 1024.02 | 46.99 | Metal Loss Internal | 33.7906 | -118.2453 | 31.01
40011311 | GROUP | 19143.3 | 19014.43 | 10% | 0.219 | 52000 | 0.48 | 0.57 | 5:30 | 1525 | 0.75 | 100% | 7.71 | 39.28 | Valve | 2234.25 | AGM 3, Sta. 200+00, 6' W OF C/L OF BLINN/ N. LANE | 1023.76 | 46.99 | Metal Loss Internal | 33.7906 | -118.2453 | 31.01
40011312 | GROUP | 19143.53 | 19014.65 | 15% | 0.219 | 52000 | 2.53 | 1.39 | 5:45 | 1525 | 0.75 | 100% | 7.94 | 39.05 | Valve | 2234.49 | AGM 3, Sta. 200+00, 6' W OF C/L OF BLINN/ N. LANE | 1023.53 | 46.99 | Metal Loss Internal | 33.7906 | -118.2453 | 31.01
40011313 | GROUP | 19144.17 | 19015.26 | 13% | 0.219 | 52000 | 1.03 | 0.75 | 5:45 | 1525 | 0.75 | 100% | 8.58 | 38.41 | Valve | 2235.12 | AGM 3, Sta. 200+00, 6' W OF C/L OF BLINN/ N. LANE | 1022.89 | 46.99 | Metal Loss Internal | 33.7906 | -118.2453 | 31.02
40011314 | GROUP | 19144.76 | 19015.84 | 24% | 0.219 | 52000 | 4.96 | 1.08 | 5:45 | 1525 | 0.75 | 100% | 9.17 | 37.82 | Valve | 2235.71 | AGM 3, Sta. 200+00, 6' W OF C/L OF BLINN/ N. LANE | 1022.3 | 46.99 | Metal Loss Internal | 33.7906 | -118.2453 | 31.02
40011315 | GROUP | 19145.26 | 19016.32 | 18% | 0.219 | 52000 | 2.53 | 1.23 | 6:00 | 1525 | 0.75 | 100% | 9.67 | 37.32 | Valve | 2236.21 | AGM 3, Sta. 200+00, 6' W OF C/L OF BLINN/ N. LANE | 1021.8 | 46.99 | Metal Loss Internal | 33.7906 | -118.2453 | 31.03
40011316 | GROUP | 19145.65 | 19016.69 | 27% | 0.219 | 52000 | 2.49 | 0.81 | 5:45 | 1525 | 0.75 | 100% | 10.06 | 36.94 | Valve | 2236.6 | AGM 3, Sta. 200+00, 6' W OF C/L OF BLINN/ N. LANE | 1021.41 | 46.99 | Metal Loss Internal | 33.7906 | -118.2453 | 31.03
40011317 | GROUP | 19145.87 | 19016.9 | 11% | 0.219 | 52000 | 0.59 | 1.19 | 6:00 | 1525 | 0.75 | 100% | 10.28 | 36.71 | Valve | 2236.82 | AGM 3, Sta. 200+00, 6' W OF C/L OF BLINN/ N. LANE | 1021.19 | 46.99 | Metal Loss Internal | 33.7906 | -118.2453 | 31.03
40011318 | GROUP | 19146.24 | 19017.25 | 13% | 0.219 | 52000 | 0.62 | 0.44 | 6:00 | 1525 | 0.75 | 100% | 10.65 | 36.35 | Valve | 2237.19 | AGM 3, Sta. 200+00, 6' W OF C/L OF BLINN/ N. LANE | 1020.83 | 46.99 | Metal Loss Internal | 33.7906 | -118.2453 | 31.03
40011319 | GROUP | 19147.28 | 19018.26 | 18% | 0.219 | 52000 | 0.75 | 0.53 | 5:45 | 1525 | 0.75 | 100% | 11.69 | 35.3 | Valve | 2238.23 | AGM 3, Sta. 200+00, 6' W OF C/L OF BLINN/ N. LANE | 1019.78 | 46.99 | Metal Loss Internal | 33.7906 | -118.2453 | 31.03
40011320 | GROUP | 19147.56 | 19018.53 | 16% | 0.219 | 52000 | 0.51 | 0.35 | 5:45 | 1525 | 0.75 | 100% | 11.97 | 35.02 | Valve | 2238.51 | AGM 3, Sta. 200+00, 6' W OF C/L OF BLINN/ N. LANE | 1019.5 | 46.99 | Metal Loss Internal | 33.7906 | -118.2453 | 31.03
40011321 | GROUP | 19148.02 | 19018.98 | 24% | 0.219 | 52000 | 0.89 | 0.5 | 5:45 | 1525 | 0.75 | 100% | 12.43 | 34.56 | Valve | 2238.98 | AGM 3, Sta. 200+00, 6' W OF C/L OF BLINN/ N. LANE | 1019.04 | 46.99 | Metal Loss Internal | 33.7906 | -118.2453 | 31.04
40011322 | GROUP | 19148.25 | 19019.2 | 14% | 0.219 | 52000 | 2.5 | 0.74 | 5:45 | 1525 | 0.75 | 100% | 12.66 | 34.33 | Valve | 2239.2 | AGM 3, Sta. 200+00, 6' W OF C/L OF BLINN/ N. LANE | 1018.81 | 46.99 | Metal Loss Internal | 33.7906 | -118.2453 | 31.04
40011323 | GROUP | 19148.78 | 19019.7 | 11% | 0.219 | 52000 | 0.49 | 0.42 | 5:45 | 1525 | 0.75 | 100% | 13.19 | 33.8 | Valve | 2239.73 | AGM 3, Sta. 200+00, 6' W OF C/L OF BLINN/ N. LANE | 1018.28 | 46.99 | Metal Loss Internal | 33.7906 | -118.2453 | 31.04
40011324 | GROUP | 19150.58 | 19021.43 | 10% | 0.219 | 52000 | 0.64 | 0.41 | 5:45 | 1525 | 0.75 | 100% | 14.99 | 32 | Valve | 2241.53 | AGM 3, Sta. 200+00, 6' W OF C/L OF BLINN/ N. LANE | 1016.48 | 46.99 | Metal Loss Internal | 33.7906 | -118.2453 | 31.04
40011325 | GROUP | 19151.27 | 19022.1 | 14% | 0.219 | 52000 | 0.97 | 0.41 | 5:45 | 1525 | 0.75 | 100% | 15.68 | 31.31 | Valve | 2242.22 | AGM 3, Sta. 200+00, 6' W OF C/L OF BLINN/ N. LANE | 1015.79 | 46.99 | Metal Loss Internal | 33.7906 | -118.2453 | 31.04
40011326 | GROUP | 19151.57 | 19022.39 | 12% | 0.219 | 52000 | 0.63 | 0.48 | 5:45 | 1525 | 0.75 | 100% | 15.98 | 31.01 | Valve | 2242.52 | AGM 3, Sta. 200+00, 6' W OF C/L OF BLINN/ N. LANE | 1015.49 | 46.99 | Metal Loss Internal | 33.7906 | -118.2453 | 31.04
40011327 | GROUP | 19151.79 | 19022.6 | 14% | 0.219 | 52000 | 1.54 | 0.54 | 5:45 | 1525 | 0.75 | 100% | 16.2 | 30.79 | Valve | 2242.74 | AGM 3, Sta. 200+00, 6' W OF C/L OF BLINN/ N. LANE | 1015.27 | 46.99 | Metal Loss Internal | 33.7906 | -118.2453 | 31.04
40011328 | GROUP | 19152.9 | 19023.67 | 10% | 0.219 | 52000 | 0.75 | 0.74 | 6:00 | 1525 | 0.75 | 100% | 17.31 | 29.68 | Valve | 2243.86 | AGM 3, Sta. 200+00, 6' W OF C/L OF BLINN/ N. LANE | 1014.16 | 46.99 | Metal Loss Internal | 33.7906 | -118.2453 | 31.04
40011329 | GROUP | 19153.51 | 19024.25 | 11% | 0.219 | 52000 | 1.19 | 0.84 | 5:45 | 1525 | 0.75 | 100% | 17.92 | 29.08 | Valve | 2244.46 | AGM 3, Sta. 200+00, 6' W OF C/L OF BLINN/ N. LANE | 1013.56 | 46.99 | Metal Loss Internal | 33.7906 | -118.2453 | 31.04
40011330 | GROUP | 19153.8 | 19024.54 | 12% | 0.219 | 52000 | 0.65 | 0.39 | 5:30 | 1525 | 0.75 | 100% | 18.21 | 28.78 | Valve | 2244.75 | AGM 3, Sta. 200+00, 6' W OF C/L OF BLINN/ N. LANE | 1013.26 | 46.99 | Metal Loss Internal | 33.7906 | -118.2453 | 31.05
40011331 | GROUP | 19154.22 | 19024.94 | 19% | 0.219 | 52000 | 1.1 | 0.95 | 5:45 | 1525 | 0.75 | 100% | 18.63 | 28.36 | Valve | 2245.17 | AGM 3, Sta. 200+00, 6' W OF C/L OF BLINN/ N. LANE | 1012.84 | 46.99 | Metal Loss Internal | 33.7906 | -118.2453 | 31.05
40011332 | GROUP | 19154.63 | 19025.34 | 14% | 0.219 | 52000 | 1.93 | 0.94 | 5:45 | 1525 | 0.75 | 100% | 19.04 | 27.95 | Valve | 2245.58 | AGM 3, Sta. 200+00, 6' W OF C/L OF BLINN/ N. LANE | 1012.43 | 46.99 | Metal Loss Internal | 33.7906 | -118.2453 | 31.05
40011333 | GROUP | 19155.09 | 19025.78 | 17% | 0.219 | 52000 | 2.15 | 0.81 | 5:45 | 1525 | 0.75 | 100% | 19.5 | 27.49 | Valve | 2246.05 | AGM 3, Sta. 200+00, 6' W OF C/L OF BLINN/ N. LANE | 1011.97 | 46.99 | Metal Loss Internal | 33.7906 | -118.2453 | 31.05
40011334 | GROUP | 19155.68 | 19026.35 | 11% | 0.219 | 52000 | 0.83 | 0.54 | 5:45 | 1525 | 0.75 | 100% | 20.09 | 26.9 | Valve | 2246.64 | AGM 3, Sta. 200+00, 6' W OF C/L OF BLINN/ N. LANE | 1011.38 | 46.99 | Metal Loss Internal | 33.7906 | -118.2453 | 31.05
40011335 | GROUP | 19155.96 | 19026.62 | 19% | 0.219 | 52000 | 0.78 | 0.56 | 5:45 | 1525 | 0.75 | 100% | 20.37 | 26.62 | Valve | 2246.91 | AGM 3, Sta. 200+00, 6' W OF C/L OF BLINN/ N. LANE | 1011.1 | 46.99 | Metal Loss Internal | 33.7906 | -118.2453 | 31.05
40011336 | GROUP | 19156.34 | 19026.98 | 10% | 0.219 | 52000 | 0.73 | 0.36 | 5:45 | 1525 | 0.75 | 100% | 20.75 | 26.24 | Valve | 2247.29 | AGM 3, Sta. 200+00, 6' W OF C/L OF BLINN/ N. LANE | 1010.72 | 46.99 | Metal Loss Internal | 33.7906 | -118.2453 | 31.05
40011337 | GROUP | 19156.58 | 19027.21 | 12% | 0.219 | 52000 | 1.71 | 0.68 | 5:45 | 1525 | 0.75 | 100% | 20.99 | 26 | Valve | 2247.53 | AGM 3, Sta. 200+00, 6' W OF C/L OF BLINN/ N. LANE | 1010.48 | 46.99 | Metal Loss Internal | 33.7906 | -118.2453 | 31.05
40011338 | GROUP | 19157.07 | 19027.68 | 12% | 0.219 | 52000 | 0.56 | 0.33 | 5:45 | 1525 | 0.75 | 100% | 21.48 | 25.51 | Valve | 2248.02 | AGM 3, Sta. 200+00, 6' W OF C/L OF BLINN/ N. LANE | 1009.99 | 46.99 | Metal Loss Internal | 33.7906 | -118.2453 | 31.05
40011339 | GROUP | 19157.22 | 19027.83 | 11% | 0.219 | 52000 | 0.45 | 0.4 | 6:00 | 1525 | 0.75 | 100% | 21.63 | 25.36 | Valve | 2248.17 | AGM 3, Sta. 200+00, 6' W OF C/L OF BLINN/ N. LANE | 1009.84 | 46.99 | Metal Loss Internal | 33.7906 | -118.2453 | 31.05
40011340 | GROUP | 19157.56 | 19028.16 | 15% | 0.219 | 52000 | 0.78 | 0.79 | 6:00 | 1525 | 0.75 | 100% | 21.97 | 25.02 | Valve | 2248.51 | AGM 3, Sta. 200+00, 6' W OF C/L OF BLINN/ N. LANE | 1009.5 | 46.99 | Metal Loss Internal | 33.7906 | -118.2453 | 31.05
40011341 | GROUP | 19165.16 | 19035.47 | 31% | 0.219 | 52000 | 0.8 | 0.96 | 5:45 | 1525 | 0.75 | 100% | 29.57 | 17.42 | Valve | 2256.11 | AGM 3, Sta. 200+00, 6' W OF C/L OF BLINN/ N. LANE | 1001.9 | 46.99 | Metal Loss Internal | 33.7907 | -118.2453 | 31.08
40011342 | GROUP | 19165.45 | 19035.75 | 19% | 0.219 | 52000 | 1.99 | 1.43 | 6:00 | 1525 | 0.75 | 100% | 29.86 | 17.13 | Valve | 2256.4 | AGM 3, Sta. 200+00, 6' W OF C/L OF BLINN/ N. LANE | 1001.61 | 46.99 | Metal Loss Internal | 33.7907 | -118.2453 | 31.08
40011343 | GROUP | 19166.07 | 19036.35 | 15% | 0.219 | 52000 | 1.53 | 0.9 | 6:00 | 1525 | 0.75 | 100% | 30.48 | 16.51 | Valve | 2257.02 | AGM 3, Sta. 200+00, 6' W OF C/L OF BLINN/ N. LANE | 1000.99 | 46.99 | Metal Loss Internal | 33.7907 | -118.2453 | 31.08
40011344 | GROUP | 19166.93 | 19037.17 | 13% | 0.219 | 52000 | 0.86 | 0.83 | 6:00 | 1525 | 0.75 | 100% | 31.34 | 15.66 | Valve | 2257.88 | AGM 3, Sta. 200+00, 6' W OF C/L OF BLINN/ N. LANE | 1000.14 | 46.99 | Metal Loss Internal | 33.7907 | -118.2453 | 31.09
40011345 | GROUP | 19167.33 | 19037.57 | 18% | 0.219 | 52000 | 2.08 | 0.97 | 6:00 | 1525 | 0.75 | 100% | 31.74 | 15.25 | Valve | 2258.29 | AGM 3, Sta. 200+00, 6' W OF C/L OF BLINN/ N. LANE | 999.73 | 46.99 | Metal Loss Internal | 33.7907 | -118.2453 | 31.09
40011346 | GROUP | 19167.79 | 19038 | 18% | 0.219 | 52000 | 0.79 | 0.56 | 5:45 | 1525 | 0.75 | 100% | 32.2 | 14.8 | Valve | 2258.74 | AGM 3, Sta. 200+00, 6' W OF C/L OF BLINN/ N. LANE | 999.28 | 46.99 | Metal Loss Internal | 33.7907 | -118.2453 | 31.09
40011347 | GROUP | 19168.08 | 19038.29 | 16% | 0.219 | 52000 | 0.66 | 0.63 | 5:45 | 1525 | 0.75 | 100% | 32.49 | 14.5 | Valve | 2259.03 | AGM 3, Sta. 200+00, 6' W OF C/L OF BLINN/ N. LANE | 998.98 | 46.99 | Metal Loss Internal | 33.7907 | -118.2453 | 31.09
40011348 | GROUP | 19168.29 | 19038.49 | 12% | 0.219 | 52000 | 0.67 | 0.34 | 6:00 | 1525 | 0.75 | 100% | 32.7 | 14.29 | Valve | 2259.24 | AGM 3, Sta. 200+00, 6' W OF C/L OF BLINN/ N. LANE | 998.77 | 46.99 | Metal Loss Internal | 33.7907 | -118.2453 | 31.09
40011349 | GROUP | 19168.76 | 19038.94 | 11% | 0.219 | 52000 | 0.46 | 0.33 | 5:45 | 1525 | 0.75 | 100% | 33.17 | 13.82 | Valve | 2259.72 | AGM 3, Sta. 200+00, 6' W OF C/L OF BLINN/ N. LANE | 998.3 | 46.99 | Metal Loss Internal | 33.7907 | -118.2453 | 31.09
40011350 | GROUP | 19169.8 | 19039.94 | 14% | 0.219 | 52000 | 2.46 | 0.93 | 5:45 | 1525 | 0.75 | 100% | 34.21 | 12.78 | Valve | 2260.75 | AGM 3, Sta. 200+00, 6' W OF C/L OF BLINN/ N. LANE | 997.26 | 46.99 | Metal Loss Internal | 33.7907 | -118.2453 | 31.1
40011351 | GROUP | 19170.31 | 19040.43 | 11% | 0.219 | 52000 | 0.88 | 0.7 | 5:45 | 1525 | 0.75 | 100% | 34.72 | 12.28 | Valve | 2261.26 | AGM 3, Sta. 200+00, 6' W OF C/L OF BLINN/ N. LANE | 996.76 | 46.99 | Metal Loss Internal | 33.7907 | -118.2453 | 31.1
40011352 | GROUP | 19170.84 | 19040.94 | 10% | 0.219 | 52000 | 0.63 | 0.38 | 5:45 | 1525 | 0.75 | 100% | 35.25 | 11.74 | Valve | 2261.79 | AGM 3, Sta. 200+00, 6' W OF C/L OF BLINN/ N. LANE | 996.22 | 46.99 | Metal Loss Internal | 33.7907 | -118.2453 | 31.1
40011353 | GROUP | 19171.12 | 19041.21 | 10% | 0.219 | 52000 | 0.62 | 0.71 | 6:00 | 1525 | 0.75 | 100% | 35.53 | 11.46 | Valve | 2262.07 | AGM 3, Sta. 200+00, 6' W OF C/L OF BLINN/ N. LANE | 995.94 | 46.99 | Metal Loss Internal | 33.7907 | -118.2453 | 31.1
40011354 | GROUP | 19172.17 | 19042.22 | 19% | 0.219 | 52000 | 4.04 | 0.77 | 5:45 | 1525 | 0.75 | 100% | 36.58 | 10.42 | Valve | 2263.12 | AGM 3, Sta. 200+00, 6' W OF C/L OF BLINN/ N. LANE | 994.9 | 46.99 | Metal Loss Internal | 33.7907 | -118.2453 | 31.1
40011355 | GROUP | 19173.02 | 19043.04 | 12% | 0.219 | 52000 | 0.63 | 0.5 | 5:45 | 1525 | 0.75 | 100% | 37.43 | 9.56 | Valve | 2263.97 | AGM 3, Sta. 200+00, 6' W OF C/L OF BLINN/ N. LANE | 994.04 | 46.99 | Metal Loss Internal | 33.7907 | -118.2453 | 31.11
40011356 | GROUP | 19173.7 | 19043.69 | 17% | 0.219 | 52000 | 0.55 | 0.39 | 5:45 | 1525 | 0.75 | 100% | 38.11 | 8.88 | Valve | 2264.65 | AGM 3, Sta. 200+00, 6' W OF C/L OF BLINN/ N. LANE | 993.36 | 46.99 | Metal Loss Internal | 33.7907 | -118.2453 | 31.11
40011357 | GROUP | 19173.84 | 19043.83 | 19% | 0.219 | 52000 | 0.71 | 0.87 | 5:45 | 1525 | 0.75 | 100% | 38.25 | 8.74 | Valve | 2264.79 | AGM 3, Sta. 200+00, 6' W OF C/L OF BLINN/ N. LANE | 993.22 | 46.99 | Metal Loss Internal | 33.7907 | -118.2453 | 31.11
40011358 | GROUP | 19174.25 | 19044.22 | 22% | 0.219 | 52000 | 2.44 | 0.71 | 5:45 | 1525 | 0.75 | 100% | 38.66 | 8.34 | Valve | 2265.2 | AGM 3, Sta. 200+00, 6' W OF C/L OF BLINN/ N. LANE | 992.81 | 46.99 | Metal Loss Internal | 33.7907 | -118.2453 | 31.11
40011359 | GROUP | 19174.9 | 19044.84 | 14% | 0.219 | 52000 | 1.2 | 0.92 | 5:45 | 1525 | 0.75 | 100% | 39.31 | 7.69 | Valve | 2265.85 | AGM 3, Sta. 200+00, 6' W OF C/L OF BLINN/ N. LANE | 992.17 | 46.99 | Metal Loss Internal | 33.7907 | -118.2453 | 31.11
40011360 | GROUP | 19175.18 | 19045.12 | 11% | 0.219 | 52000 | 0.89 | 0.88 | 5:45 | 1525 | 0.75 | 100% | 39.59 | 7.41 | Valve | 2266.13 | AGM 3, Sta. 200+00, 6' W OF C/L OF BLINN/ N. LANE | 991.88 | 46.99 | Metal Loss Internal | 33.7907 | -118.2453 | 31.11
40011361 | GROUP | 19175.41 | 19045.34 | 11% | 0.219 | 52000 | 0.65 | 0.37 | 5:45 | 1525 | 0.75 | 100% | 39.82 | 7.18 | Valve | 2266.36 | AGM 3, Sta. 200+00, 6' W OF C/L OF BLINN/ N. LANE | 991.65 | 46.99 | Metal Loss Internal | 33.7907 | -118.2453 | 31.11
40011362 | GROUP | 19175.56 | 19045.49 | 13% | 0.219 | 52000 | 0.51 | 0.57 | 6:00 | 1525 | 0.75 | 100% | 39.97 | 7.02 | Valve | 2266.52 | AGM 3, Sta. 200+00, 6' W OF C/L OF BLINN/ N. LANE | 991.5 | 46.99 | Metal Loss Internal | 33.7907 | -118.2453 | 31.11
40011363 | GROUP | 19176.94 | 19046.81 | 17% | 0.219 | 52000 | 0.75 | 1.4 | 6:00 | 1525 | 0.75 | 100% | 41.35 | 5.65 | Valve | 2267.89 | AGM 3, Sta. 200+00, 6' W OF C/L OF BLINN/ N. LANE | 990.13 | 46.99 | Metal Loss Internal | 33.7907 | -118.2453 | 31.12
40011364 | GROUP | 19177.25 | 19047.11 | 10% | 0.219 | 52000 | 0.43 | 0.56 | 5:45 | 1525 | 0.75 | 100% | 41.66 | 5.34 | Valve | 2268.2 | AGM 3, Sta. 200+00, 6' W OF C/L OF BLINN/ N. LANE | 989.82 | 46.99 | Metal Loss Internal | 33.7907 | -118.2453 | 31.12
40011365 | GROUP | 19178.24 | 19048.07 | 10% | 0.219 | 52000 | 0.47 | 0.33 | 5:45 | 1525 | 0.75 | 100% | 42.65 | 4.34 | Valve | 2269.19 | AGM 3, Sta. 200+00, 6' W OF C/L OF BLINN/ N. LANE | 988.82 | 46.99 | Metal Loss Internal | 33.7907 | -118.2453 | 31.12
40011366 | GROUP | 19179.4 | 19049.18 | 12% | 0.219 | 52000 | 0.54 | 0.33 | 5:45 | 1525 | 0.75 | 100% | 43.81 | 3.18 | Valve | 2270.35 | AGM 3, Sta. 200+00, 6' W OF C/L OF BLINN/ N. LANE | 987.66 | 46.99 | Metal Loss Internal | 33.7907 | -118.2453 | 31.12
40011367 | GROUP | 19179.93 | 19049.69 | 17% | 0.219 | 52000 | 0.61 | 0.33 | 5:45 | 1525 | 0.75 | 100% | 44.34 | 2.65 | Valve | 2270.88 | AGM 3, Sta. 200+00, 6' W OF C/L OF BLINN/ N. LANE | 987.13 | 46.99 | Metal Loss Internal | 33.7907 | -118.2453 | 31.12
40011368 | GROUP | 19180.19 | 19049.95 | 17% | 0.219 | 52000 | 0.5 | 0.36 | 5:45 | 1525 | 0.75 | 100% | 44.6 | 2.39 | Valve | 2271.15 | AGM 3, Sta. 200+00, 6' W OF C/L OF BLINN/ N. LANE | 986.87 | 46.99 | Metal Loss Internal | 33.7907 | -118.2453 | 31.12
40011369 | GROUP | 19180.67 | 19050.4 | 16% | 0.219 | 52000 | 0.5 | 0.41 | 5:45 | 1525 | 0.75 | 100% | 45.08 | 1.92 | Valve | 2271.62 | AGM 3, Sta. 200+00, 6' W OF C/L OF BLINN/ N. LANE | 986.4 | 46.99 | Metal Loss Internal | 33.7907 | -118.2453 | 31.12
40011370 | GROUP | 19181.11 | 19050.83 | 18% | 0.219 | 52000 | 1.13 | 0.94 | 5:45 | 1525 | 0.75 | 100% | 45.52 | 1.47 | Valve | 2272.06 | AGM 3, Sta. 200+00, 6' W OF C/L OF BLINN/ N. LANE | 985.95 | 46.99 | Metal Loss Internal | 33.7907 | -118.2453 | 31.12
40011371 | GROUP | 19182.25 | 19051.93 | 15% | 0.219 | 52000 | 0.61 | 0.4 | 5:45 | 1525 | 0.75 | 100% | 46.66 | 0.33 | Valve | 2273.21 | AGM 3, Sta. 200+00, 6' W OF C/L OF BLINN/ N. LANE | 984.81 | 46.99 | Metal Loss Internal | 33.7907 | -118.2453 | 31.12
7030 | WELD | 19182.58 | 19052.24 | [15 empty] | 46.87 |  | 33.7907 | -118.2453 | 31.12
40011372 | GROUP | 19187.99 | 19057.45 | 12% | 0.219 | 52000 | 1.9 | 0.42 | 5:45 | 1525 | 0.75 | 100% | 5.41 | 41.47 | Valve | 2278.94 | AGM 3, Sta. 200+00, 6' W OF C/L OF BLINN/ N. LANE | 979.07 | 46.87 | Metal Loss Internal | 33.7907 | -118.2453 | 31.09
40011373 | GROUP | 19188.63 | 19058.07 | 10% | 0.219 | 52000 | 0.43 | 0.33 | 6:00 | 1525 | 0.75 | 100% | 6.05 | 40.82 | Valve | 2279.59 | AGM 3, Sta. 200+00, 6' W OF C/L OF BLINN/ N. LANE | 978.43 | 46.87 | Metal Loss Internal | 33.7907 | -118.2453 | 31.09
40011374 | GROUP | 19190.6 | 19059.97 | 11% | 0.219 | 52000 | 0.51 | 0.37 | 5:45 | 1525 | 0.75 | 100% | 8.02 | 38.85 | Valve | 2281.56 | AGM 3, Sta. 200+00, 6' W OF C/L OF BLINN/ N. LANE | 976.46 | 46.87 | Metal Loss Internal | 33.7907 | -118.2453 | 31.07
40011375 | GROUP | 19192.12 | 19061.43 | 12% | 0.219 | 52000 | 0.51 | 0.36 | 5:45 | 1525 | 0.75 | 100% | 9.54 | 37.34 | Valve | 2283.07 | AGM 3, Sta. 200+00, 6' W OF C/L OF BLINN/ N. LANE | 974.94 | 46.87 | Metal Loss Internal | 33.7907 | -118.2453 | 31.06
40011376 | GROUP | 19192.79 | 19062.07 | 11% | 0.219 | 52000 | 0.45 | 0.33 | 5:45 | 1525 | 0.75 | 100% | 10.21 | 36.67 | Valve | 2283.74 | AGM 3, Sta. 200+00, 6' W OF C/L OF BLINN/ N. LANE | 974.27 | 46.87 | Metal Loss Internal | 33.7907 | -118.2453 | 31.05
40011377 | GROUP | 19194.24 | 19063.46 | 10% | 0.219 | 52000 | 0.4 | 0.4 | 5:45 | 1525 | 0.75 | 100% | 11.65 | 35.22 | Valve | 2285.19 | AGM 3, Sta. 200+00, 6' W OF C/L OF BLINN/ N. LANE | 972.82 | 46.87 | Metal Loss Internal | 33.7907 | -118.2453 | 31.04
40011378 | GROUP | 19194.54 | 19063.75 | 13% | 0.219 | 52000 | 0.56 | 0.45 | 5:45 | 1525 | 0.75 | 100% | 11.95 | 34.92 | Valve | 2285.49 | AGM 3, Sta. 200+00, 6' W OF C/L OF BLINN/ N. LANE | 972.53 | 46.87 | Metal Loss Internal | 33.7907 | -118.2453 | 31.03
40011379 | GROUP | 19195.88 | 19065.05 | 11% | 0.219 | 52000 | 0.31 | 0.33 | 5:30 | 1525 | 0.75 | 100% | 13.3 | 33.58 | Valve | 2286.83 | AGM 3, Sta. 200+00, 6' W OF C/L OF BLINN/ N. LANE | 971.18 | 46.87 | Metal Loss Internal | 33.7907 | -118.2453 | 31.02
40011380 | GROUP | 19196.98 | 19066.11 | 12% | 0.219 | 52000 | 0.42 | 0.33 | 5:30 | 1525 | 0.75 | 100% | 14.4 | 32.47 | Valve | 2287.93 | AGM 3, Sta. 200+00, 6' W OF C/L OF BLINN/ N. LANE | 970.08 | 46.87 | Metal Loss Internal | 33.7907 | -118.2453 | 31.01
40011381 | GROUP | 19197.91 | 19067 | 16% | 0.219 | 52000 | 0.66 | 0.59 | 5:45 | 1525 | 0.75 | 100% | 15.32 | 31.55 | Valve | 2288.86 | AGM 3, Sta. 200+00, 6' W OF C/L OF BLINN/ N. LANE | 969.15 | 46.87 | Metal Loss Internal | 33.7907 | -118.2453 | 30.99
40011382 | GROUP | 19198.54 | 19067.61 | 13% | 0.219 | 52000 | 3.31 | 0.63 | 5:45 | 1525 | 0.75 | 100% | 15.96 | 30.92 | Valve | 2289.49 | AGM 3, Sta. 200+00, 6' W OF C/L OF BLINN/ N. LANE | 968.52 | 46.87 | Metal Loss Internal | 33.7907 | -118.2453 | 30.99
40011383 | GROUP | 19201.22 | 19070.19 | 14% | 0.219 | 52000 | 0.59 | 0.48 | 5:45 | 1525 | 0.75 | 100% | 18.64 | 28.24 | Valve | 2292.17 | AGM 3, Sta. 200+00, 6' W OF C/L OF BLINN/ N. LANE | 965.84 | 46.87 | Metal Loss Internal | 33.7908 | -118.2453 | 30.95
40011384 | GROUP | 19201.71 | 19070.65 | 18% | 0.219 | 52000 | 0.53 | 0.5 | 6:00 | 1525 | 0.75 | 100% | 19.12 | 27.75 | Valve | 2292.66 | AGM 3, Sta. 200+00, 6' W OF C/L OF BLINN/ N. LANE | 965.36 | 46.87 | Metal Loss Internal | 33.7908 | -118.2453 | 30.94
40011385 | GROUP | 19204.45 | 19073.3 | 16% | 0.219 | 52000 | 0.46 | 0.37 | 5:45 | 1525 | 0.75 | 100% | 21.87 | 25.01 | Valve | 2295.4 | AGM 3, Sta. 200+00, 6' W OF C/L OF BLINN/ N. LANE | 962.61 | 46.87 | Metal Loss Internal | 33.7908 | -118.2453 | 30.9
40011386 | GROUP | 19205.22 | 19074.04 | 12% | 0.219 | 52000 | 0.35 | 0.37 | 5:45 | 1525 | 0.75 | 100% | 22.64 | 24.23 | Valve | 2296.17 | AGM 3, Sta. 200+00, 6' W OF C/L OF BLINN/ N. LANE | 961.84 | 46.87 | Metal Loss Internal | 33.7908 | -118.2453 | 30.89
40011387 | GROUP | 19206.99 | 19075.74 | 12% | 0.219 | 52000 | 0.77 | 0.44 | 5:30 | 1525 | 0.75 | 100% | 24.4 | 22.47 | Valve | 2297.94 | AGM 3, Sta. 200+00, 6' W OF C/L OF BLINN/ N. LANE | 960.07 | 46.87 | Metal Loss Internal | 33.7908 | -118.2453 | 30.86
40011388 | GROUP | 19207.28 | 19076.02 | 17% | 0.219 | 52000 | 0.44 | 0.33 | 5:30 | 1525 | 0.75 | 100% | 24.7 | 22.18 | Valve | 2298.23 | AGM 3, Sta. 200+00, 6' W OF C/L OF BLINN/ N. LANE | 959.78 | 46.87 | Metal Loss Internal | 33.7908 | -118.2453 | 30.85
40011389 | GROUP | 19208.08 | 19076.79 | 18% | 0.219 | 52000 | 1.28 | 0.41 | 5:45 | 1525 | 0.75 | 100% | 25.5 | 21.37 | Valve | 2299.03 | AGM 3, Sta. 200+00, 6' W OF C/L OF BLINN/ N. LANE | 958.98 | 46.87 | Metal Loss Internal | 33.7908 | -118.2453 | 30.84
40011390 | GROUP | 19209.1 | 19077.77 | 16% | 0.219 | 52000 | 0.49 | 0.33 | 5:45 | 1525 | 0.75 | 100% | 26.52 | 20.36 | Valve | 2300.05 | AGM 3, Sta. 200+00, 6' W OF C/L OF BLINN/ N. LANE | 957.96 | 46.87 | Metal Loss Internal | 33.7908 | -118.2453 | 30.82
40011391 | GROUP | 19209.32 | 19077.98 | 12% | 0.219 | 52000 | 0.51 | 0.33 | 5:45 | 1525 | 0.75 | 100% | 26.73 | 20.14 | Valve | 2300.27 | AGM 3, Sta. 200+00, 6' W OF C/L OF BLINN/ N. LANE | 957.74 | 46.87 | Metal Loss Internal | 33.7908 | -118.2453 | 30.82
40011392 | GROUP | 19209.83 | 19078.47 | 13% | 0.219 | 52000 | 0.67 | 0.46 | 5:45 | 1525 | 0.75 | 100% | 27.24 | 19.63 | Valve | 2300.78 | AGM 3, Sta. 200+00, 6' W OF C/L OF BLINN/ N. LANE | 957.24 | 46.87 | Metal Loss Internal | 33.7908 | -118.2453 | 30.81
40011393 | GROUP | 19213.71 | 19082.21 | 17% | 0.219 | 52000 | 1.42 | 0.69 | 6:00 | 1525 | 0.75 | 100% | 31.13 | 15.75 | Valve | 2304.66 | AGM 3, Sta. 200+00, 6' W OF C/L OF BLINN/ N. LANE | 953.35 | 46.87 | Metal Loss Internal | 33.7908 | -118.2453 | 30.72
40011394 | GROUP | 19214.83 | 19083.29 | 12% | 0.219 | 52000 | 0.45 | 0.33 | 5:45 | 1525 | 0.75 | 100% | 32.25 | 14.63 | Valve | 2305.78 | AGM 3, Sta. 200+00, 6' W OF C/L OF BLINN/ N. LANE | 952.23 | 46.87 | Metal Loss Internal | 33.7908 | -118.2453 | 30.7
40011395 | GROUP | 19216.07 | 19084.49 | 11% | 0.219 | 52000 | 1.2 | 0.65 | 5:45 | 1525 | 0.75 | 100% | 33.49 | 13.38 | Valve | 2307.02 | AGM 3, Sta. 200+00, 6' W OF C/L OF BLINN/ N. LANE | 950.99 | 46.87 | Metal Loss Internal | 33.7908 | -118.2453 | 30.67
40011396 | GROUP | 19216.56 | 19084.95 | 10% | 0.219 | 52000 | 0.66 | 0.68 | 5:45 | 1525 | 0.75 | 100% | 33.98 | 12.9 | Valve | 2307.51 | AGM 3, Sta. 200+00, 6' W OF C/L OF BLINN/ N. LANE | 950.5 | 46.87 | Metal Loss Internal | 33.7908 | -118.2453 | 30.66
40011397 | GROUP | 19216.73 | 19085.12 | 18% | 0.219 | 52000 | 0.54 | 0.48 | 5:45 | 1525 | 0.75 | 100% | 34.15 | 12.72 | Valve | 2307.69 | AGM 3, Sta. 200+00, 6' W OF C/L OF BLINN/ N. LANE | 950.33 | 46.87 | Metal Loss Internal | 33.7908 | -118.2453 | 30.65
40011398 | GROUP | 19216.94 | 19085.32 | 11% | 0.219 | 52000 | 0.69 | 0.44 | 12:45 | 1525 | 0.75 | 100% | 34.35 | 12.52 | Valve | 2307.89 | AGM 3, Sta. 200+00, 6' W OF C/L OF BLINN/ N. LANE | 950.12 | 46.87 | Metal Loss External | 33.7908 | -118.2453 | 30.65
40011399 | GROUP | 19216.95 | 19085.33 | 17% | 0.219 | 52000 | 0.54 | 0.47 | 5:45 | 1525 | 0.75 | 100% | 34.37 | 12.51 | Valve | 2307.9 | AGM 3, Sta. 200+00, 6' W OF C/L OF BLINN/ N. LANE | 950.11 | 46.87 | Metal Loss Internal | 33.7908 | -118.2453 | 30.65
40011400 | GROUP | 19217.84 | 19086.19 | 12% | 0.219 | 52000 | 1.67 | 0.79 | 5:45 | 1525 | 0.75 | 100% | 35.26 | 11.61 | Valve | 2308.79 | AGM 3, Sta. 200+00, 6' W OF C/L OF BLINN/ N. LANE | 949.22 | 46.87 | Metal Loss Internal | 33.7908 | -118.2453 | 30.62
40011401 | GROUP | 19218.39 | 19086.72 | 14% | 0.219 | 52000 | 0.63 | 0.84 | 5:45 | 1525 | 0.75 | 100% | 35.81 | 11.06 | Valve | 2309.35 | AGM 3, Sta. 200+00, 6' W OF C/L OF BLINN/ N. LANE | 948.67 | 46.87 | Metal Loss Internal | 33.7908 | -118.2453 | 30.61
40011402 | GROUP | 19226.72 | 19094.73 | 12% | 0.219 | 52000 | 0.44 | 0.33 | 5:45 | 1525 | 0.75 | 100% | 44.13 | 2.74 | Valve | 2317.67 | AGM 3, Sta. 200+00, 6' W OF C/L OF BLINN/ N. LANE | 940.35 | 46.87 | Metal Loss Internal | 33.7908 | -118.2453 | 30.41
7040 | WELD | 19229.46 | 19097.37 | [15 empty] | 5.46 |  | 33.7908 | -118.2453 | 30.35
7050 | WELD | 19234.92 | 19102.63 | [15 empty] | 8.09 |  | 33.7908 | -118.2453 | 30.29
40011403 | GROUP | 19238.26 | 19105.84 | 13% | 0.219 | 52000 | 0.48 | 0.33 | 5:45 | 1525 | 0.75 | 100% | 3.34 | 4.75 | Valve | 2329.21 | AGM 3, Sta. 200+00, 6' W OF C/L OF BLINN/ N. LANE | 928.81 | 8.09 | Metal Loss Internal | 33.7909 | -118.2453 | 30.29
40011404 | GROUP | 19239.33 | 19106.87 | 14% | 0.219 | 52000 | 0.78 | 0.61 | 5:45 | 1525 | 0.75 | 100% | 4.41 | 3.68 | Valve | 2330.28 | AGM 3, Sta. 200+00, 6' W OF C/L OF BLINN/ N. LANE | 927.73 | 8.09 | Metal Loss Internal | 33.7909 | -118.2453 | 30.3
40011405 | GROUP | 19239.87 | 19107.39 | 14% | 0.219 | 52000 | 0.66 | 0.43 | 5:30 | 1525 | 0.75 | 100% | 4.95 | 3.14 | Valve | 2330.82 | AGM 3, Sta. 200+00, 6' W OF C/L OF BLINN/ N. LANE | 927.2 | 8.09 | Metal Loss Internal | 33.7909 | -118.2453 | 30.3
40011406 | GROUP | 19240.43 | 19107.93 | 10% | 0.219 | 52000 | 0.87 | 0.53 | 5:45 | 1525 | 0.75 | 100% | 5.51 | 2.58 | Valve | 2331.38 | AGM 3, Sta. 200+00, 6' W OF C/L OF BLINN/ N. LANE | 926.63 | 8.09 | Metal Loss Internal | 33.7909 | -118.2453 | 30.32
40011407 | GROUP | 19240.97 | 19108.45 | 23% | 0.219 | 52000 | 0.84 | 0.54 | 5:30 | 1525 | 0.75 | 100% | 6.05 | 2.04 | Valve | 2331.92 | AGM 3, Sta. 200+00, 6' W OF C/L OF BLINN/ N. LANE | 926.09 | 8.09 | Metal Loss Internal | 33.7909 | -118.2453 | 30.33
40011408 | GROUP | 19241.54 | 19109 | 18% | 0.219 | 52000 | 0.99 | 0.62 | 5:45 | 1525 | 0.75 | 100% | 6.62 | 1.47 | Valve | 2332.49 | AGM 3, Sta. 200+00, 6' W OF C/L OF BLINN/ N. LANE | 925.52 | 8.09 | Metal Loss Internal | 33.7909 | -118.2453 | 30.35
40011409 | GROUP | 19242.27 | 19109.7 | 13% | 0.219 | 52000 | 0.65 | 0.35 | 5:30 | 1525 | 0.75 | 100% | 7.35 | 0.74 | Valve | 2333.22 | AGM 3, Sta. 200+00, 6' W OF C/L OF BLINN/ N. LANE | 924.79 | 8.09 | Metal Loss Internal | 33.7909 | -118.2453 | 30.35
40011410 | GROUP | 19242.62 | 19110.04 | 18% | 0.219 | 52000 | 0.87 | 0.42 | 5:30 | 1525 | 0.75 | 100% | 7.71 | 0.38 | Valve | 2333.57 | AGM 3, Sta. 200+00, 6' W OF C/L OF BLINN/ N. LANE | 924.44 | 8.09 | Metal Loss Internal | 33.7909 | -118.2453 | 30.33
7060 | WELD | 19243 | 19110.41 | [15 empty] | 3.85 |  | 33.7909 | -118.2453 | 30.29
10000245 | LOCATION | 19244.95 | 19110.58 | [9 empty] | 1.95 | 1.9 | Valve | 2335.9 | AGM 3, Sta. 200+00, 6' W OF C/L OF BLINN/ N. LANE | 922.11 | 3.85 | Bend right-down - 89 deg., 3D | 33.7909 | -118.2453 | 29.46
7070 | WELD | 19246.85 | 19114.12 | [15 empty] | 1.54 |  | 33.7909 | -118.2453 | 27.84
7080 | WELD | 19248.39 | 19115.6 | [15 empty] | 3.88 |  | 33.7909 | -118.2453 | 26.41
10000246 | LOCATION | 19250.34 | 19115.75 | [9 empty] | 1.95 | 1.94 | Valve | 2341.29 | AGM 3, Sta. 200+00, 6' W OF C/L OF BLINN/ N. LANE | 916.72 | 3.88 | Bend left-up - 90 deg., 3D | 33.7909 | -118.2453 | 24.87
7090 | WELD | 19252.28 | 19119.34 | [15 empty] | 19.28 |  | 33.7909 | -118.2453 | 24.29
10000247 | LOCATION | 19253.67 | 19120.68 | [9 empty] | 1.4 | 17.89 | Valve | 2344.62 | AGM 3, Sta. 200+00, 6' W OF C/L OF BLINN/ N. LANE | 913.39 | 19.28 | Casing Begin - PAC COAST HWY | 33.7909 | -118.2453 | 24.26
40011411 | GROUP | 19257.04 | 19123.92 | 27% | 0.219 | 52000 | 0.83 | 0.79 | 2:30 | 1525 | 0.75 | 100% | 4.76 | 14.52 | Valve | 2347.99 | AGM 3, Sta. 200+00, 6' W OF C/L OF BLINN/ N. LANE | 910.02 | 19.28 | Metal Loss External | 33.7909 | -118.2453 | 24.29
40011412 | GROUP | 19259.96 | 19126.74 | 18% | 0.219 | 52000 | 2.4 | 1.01 | 7:45 | 1525 | 0.75 | 100% | 7.68 | 11.6 | Valve | 2350.91 | AGM 3, Sta. 200+00, 6' W OF C/L OF BLINN/ N. LANE | 907.1 | 19.28 | Metal Loss External | 33.7909 | -118.2453 | 24.3
40011413 | GROUP | 19260.64 | 19127.39 | 23% | 0.219 | 52000 | 1.59 | 0.91 | 7:30 | 1525 | 0.75 | 100% | 8.36 | 10.92 | Valve | 2351.59 | AGM 3, Sta. 200+00, 6' W OF C/L OF BLINN/ N. LANE | 906.42 | 19.28 | Metal Loss External | 33.7909 | -118.2453 | 24.3
40011414 | GROUP | 19260.83 | 19127.57 | 10% | 0.219 | 52000 | 0.51 | 0.43 | 7:30 | 1525 | 0.75 | 100% | 8.55 | 10.73 | Valve | 2351.78 | AGM 3, Sta. 200+00, 6' W OF C/L OF BLINN/ N. LANE | 906.23 | 19.28 | Metal Loss External | 33.7909 | -118.2453 | 24.3
40011415 | GROUP | 19261.12 | 19127.86 | 19% | 0.219 | 52000 | 1.86 | 1.18 | 7:30 | 1525 | 0.75 | 100% | 8.85 | 10.44 | Valve | 2352.07 | AGM 3, Sta. 200+00, 6' W OF C/L OF BLINN/ N. LANE | 905.94 | 19.28 | Metal Loss External | 33.7909 | -118.2453 | 24.31
40011416 | GROUP | 19261.35 | 19128.07 | 13% | 0.219 | 52000 | 0.68 | 0.67 | 7:15 | 1525 | 0.75 | 100% | 9.07 | 10.21 | Valve | 2352.3 | AGM 3, Sta. 200+00, 6' W OF C/L OF BLINN/ N. LANE | 905.71 | 19.28 | Metal Loss External | 33.7909 | -118.2453 | 24.31
40011417 | GROUP | 19270.05 | 19136.45 | 23% | 0.219 | 52000 | 0.74 | 0.76 | 6:45 | 1525 | 0.75 | 100% | 17.78 | 1.51 | Valve | 2361 | AGM 3, Sta. 200+00, 6' W OF C/L OF BLINN/ N. LANE | 897.01 | 19.28 | Metal Loss External | 33.7909 | -118.2453 | 24.33
7100 | WELD | 19271.56 | 19137.9 | [15 empty] | 19.11 |  | 33.7909 | -118.2453 | 24.33
40011418 | GROUP | 19272.56 | 19138.87 | 14% | 0.219 | 52000 | 0.73 | 0.51 | 5:45 | 1525 | 0.75 | 100% | 1 | 18.11 | Valve | 2363.51 | AGM 3, Sta. 200+00, 6' W OF C/L OF BLINN/ N. LANE | 894.5 | 19.11 | Metal Loss Internal | 33.7909 | -118.2453 | 24.33
40011420 | GROUP | 19273.08 | 19139.37 | 25% | 0.219 | 52000 | 0.74 | 1.12 | 4:00 | 1525 | 0.75 | 100% | 1.52 | 17.59 | Valve | 2364.03 | AGM 3, Sta. 200+00, 6' W OF C/L OF BLINN/ N. LANE | 893.98 | 19.11 | Metal Loss External | 33.7909 | -118.2453 | 24.33
40011419 | GROUP | 19273.15 | 19139.43 | 17% | 0.219 | 52000 | 2.26 | 0.59 | 5:45 | 1525 | 0.75 | 100% | 1.58 | 17.53 | Valve | 2364.1 | AGM 3, Sta. 200+00, 6' W OF C/L OF BLINN/ N. LANE | 893.92 | 19.11 | Metal Loss Internal | 33.7909 | -118.2453 | 24.33
40011421 | GROUP | 19273.33 | 19139.61 | 16% | 0.219 | 52000 | 0.66 | 0.5 | 7:30 | 1525 | 0.75 | 100% | 1.77 | 17.34 | Valve | 2364.28 | AGM 3, Sta. 200+00, 6' W OF C/L OF BLINN/ N. LANE | 893.73 | 19.11 | Metal Loss External | 33.7909 | -118.2453 | 24.33
40011422 | GROUP | 19273.71 | 19139.97 | 17% | 0.219 | 52000 | 0.98 | 0.65 | 5:45 | 1525 | 0.75 | 100% | 2.14 | 16.97 | Valve | 2364.66 | AGM 3, Sta. 200+00, 6' W OF C/L OF BLINN/ N. LANE | 893.36 | 19.11 | Metal Loss Internal | 33.7909 | -118.2453 | 24.33
40011423 | GROUP | 19273.92 | 19140.18 | 12% | 0.219 | 52000 | 1.4 | 0.93 | 5:45 | 1525 | 0.75 | 100% | 2.36 | 16.75 | Valve | 2364.87 | AGM 3, Sta. 200+00, 6' W OF C/L OF BLINN/ N. LANE | 893.14 | 19.11 | Metal Loss Internal | 33.7909 | -118.2453 | 24.33
40011424 | GROUP | 19274.26 | 19140.51 | 14% | 0.219 | 52000 | 0.75 | 0.58 | 6:00 | 1525 | 0.75 | 100% | 2.7 | 16.41 | Valve | 2365.22 | AGM 3, Sta. 200+00, 6' W OF C/L OF BLINN/ N. LANE | 892.8 | 19.11 | Metal Loss Internal | 33.7909 | -118.2453 | 24.33
40011425 | GROUP | 19274.48 | 19140.72 | 11% | 0.219 | 52000 | 0.64 | 0.66 | 5:45 | 1525 | 0.75 | 100% | 2.92 | 16.19 | Valve | 2365.43 | AGM 3, Sta. 200+00, 6' W OF C/L OF BLINN/ N. LANE | 892.58 | 19.11 | Metal Loss Internal | 33.7909 | -118.2453 | 24.33
40011426 | GROUP | 19274.81 | 19141.03 | 11% | 0.219 | 52000 | 0.47 | 0.44 | 5:45 | 1525 | 0.75 | 100% | 3.25 | 15.87 | Valve | 2365.76 | AGM 3, Sta. 200+00, 6' W OF C/L OF BLINN/ N. LANE | 892.26 | 19.11 | Metal Loss Internal | 33.7909 | -118.2453 | 24.33
40011427 | GROUP | 19275.18 | 19141.39 | 15% | 0.219 | 52000 | 1.16 | 1.04 | 6:00 | 1525 | 0.75 | 100% | 3.62 | 15.49 | Valve | 2366.13 | AGM 3, Sta. 200+00, 6' W OF C/L OF BLINN/ N. LANE | 891.88 | 19.11 | Metal Loss Internal | 33.7909 | -118.2453 | 24.33
40011428 | GROUP | 19275.35 | 19141.56 | 14% | 0.219 | 52000 | 0.56 | 0.36 | 5:45 | 1525 | 0.75 | 100% | 3.79 | 15.32 | Valve | 2366.31 | AGM 3, Sta. 200+00, 6' W OF C/L OF BLINN/ N. LANE | 891.71 | 19.11 | Metal Loss Internal | 33.7909 | -118.2453 | 24.33
40011429 | GROUP | 19275.76 | 19141.95 | 17% | 0.219 | 52000 | 5.77 | 1.22 | 6:00 | 1525 | 0.75 | 100% | 4.2 | 14.92 | Valve | 2366.71 | AGM 3, Sta. 200+00, 6' W OF C/L OF BLINN/ N. LANE | 891.3 | 19.11 | Metal Loss Internal | 33.7909 | -118.2453 | 24.33
40011430 | GROUP | 19276.24 | 19142.41 | 19% | 0.219 | 52000 | 2.6 | 1 | 5:45 | 1525 | 0.75 | 100% | 4.68 | 14.43 | Valve | 2367.19 | AGM 3, Sta. 200+00, 6' W OF C/L OF BLINN/ N. LANE | 890.82 | 19.11 | Metal Loss Internal | 33.7909 | -118.2453 | 24.33
40011431 | GROUP | 19276.5 | 19142.66 | 17% | 0.219 | 52000 | 1.48 | 0.67 | 5:45 | 1525 | 0.75 | 100% | 4.94 | 14.18 | Valve | 2367.45 | AGM 3, Sta. 200+00, 6' W OF C/L OF BLINN/ N. LANE | 890.56 | 19.11 | Metal Loss Internal | 33.7909 | -118.2453 | 24.33
40011432 | GROUP | 19277 | 19143.14 | 11% | 0.219 | 52000 | 0.92 | 0.92 | 6:00 | 1525 | 0.75 | 100% | 5.44 | 13.67 | Valve | 2367.95 | AGM 3, Sta. 200+00, 6' W OF C/L OF BLINN/ N. LANE | 890.06 | 19.11 | Metal Loss Internal | 33.7909 | -118.2453 | 24.33
40011433 | GROUP | 19277.18 | 19143.31 | 10% | 0.219 | 52000 | 1.17 | 0.85 | 5:45 | 1525 | 0.75 | 100% | 5.62 | 13.49 | Valve | 2368.13 | AGM 3, Sta. 200+00, 6' W OF C/L OF BLINN/ N. LANE | 889.88 | 19.11 | Metal Loss Internal | 33.7909 | -118.2453 | 24.33
40011434 | GROUP | 19277.42 | 19143.55 | 15% | 0.219 | 52000 | 0.86 | 0.78 | 5:45 | 1525 | 0.75 | 100% | 5.86 | 13.25 | Valve | 2368.37 | AGM 3, Sta. 200+00, 6' W OF C/L OF BLINN/ N. LANE | 889.64 | 19.11 | Metal Loss Internal | 33.7909 | -118.2453 | 24.33
40011435 | GROUP | 19277.63 | 19143.75 | 18% | 0.219 | 52000 | 1.27 | 1.06 | 5:45 | 1525 | 0.75 | 100% | 6.07 | 13.04 | Valve | 2368.58 | AGM 3, Sta. 200+00, 6' W OF C/L OF BLINN/ N. LANE | 889.43 | 19.11 | Metal Loss Internal | 33.791 | -118.2453 | 24.33
40011436 | GROUP | 19277.91 | 19144.01 | 18% | 0.219 | 52000 | 0.56 | 0.41 | 6:00 | 1525 | 0.75 | 100% | 6.35 | 12.77 | Valve | 2368.86 | AGM 3, Sta. 200+00, 6' W OF C/L OF BLINN/ N. LANE | 889.15 | 19.11 | Metal Loss Internal | 33.791 | -118.2453 | 24.33
40011437 | GROUP | 19278.21 | 19144.3 | 17% | 0.219 | 52000 | 2.08 | 0.8 | 5:45 | 1525 | 0.75 | 100% | 6.65 | 12.47 | Valve | 2369.16 | AGM 3, Sta. 200+00, 6' W OF C/L OF BLINN/ N. LANE | 888.85 | 19.11 | Metal Loss Internal | 33.791 | -118.2453 | 24.33
40011438 | GROUP | 19278.55 | 19144.63 | 17% | 0.219 | 52000 | 1.61 | 0.85 | 5:45 | 1525 | 0.75 | 100% | 6.99 | 12.13 | Valve | 2369.5 | AGM 3, Sta. 200+00, 6' W OF C/L OF BLINN/ N. LANE | 888.51 | 19.11 | Metal Loss Internal | 33.791 | -118.2453 | 24.33
40011439 | GROUP | 19278.95 | 19145.02 | 20% | 0.219 | 52000 | 2.25 | 1.08 | 5:45 | 1525 | 0.75 | 100% | 7.39 | 11.72 | Valve | 2369.9 | AGM 3, Sta. 200+00, 6' W OF C/L OF BLINN/ N. LANE | 888.11 | 19.11 | Metal Loss Internal | 33.791 | -118.2453 | 24.33
40011440 | GROUP | 19279.42 | 19145.47 | 14% | 0.219 | 52000 | 5.08 | 1.22 | 6:00 | 1525 | 0.75 | 100% | 7.86 | 11.25 | Valve | 2370.37 | AGM 3, Sta. 200+00, 6' W OF C/L OF BLINN/ N. LANE | 887.64 | 19.11 | Metal Loss Internal | 33.791 | -118.2453 | 24.33
40011441 | GROUP | 19279.91 | 19145.94 | 12% | 0.219 | 52000 | 0.83 | 0.83 | 6:00 | 1525 | 0.75 | 100% | 8.35 | 10.77 | Valve | 2370.86 | AGM 3, Sta. 200+00, 6' W OF C/L OF BLINN/ N. LANE | 887.15 | 19.11 | Metal Loss Internal | 33.791 | -118.2453 | 24.33
40011442 | GROUP | 19280.14 | 19146.16 | 11% | 0.219 | 52000 | 0.61 | 0.88 | 5:45 | 1525 | 0.75 | 100% | 8.57 | 10.54 | Valve | 2371.09 | AGM 3, Sta. 200+00, 6' W OF C/L OF BLINN/ N. LANE | 886.93 | 19.11 | Metal Loss Internal | 33.791 | -118.2453 | 24.33
40011443 | GROUP | 19280.42 | 19146.43 | 12% | 0.219 | 52000 | 0.6 | 0.8 | 5:45 | 1525 | 0.75 | 100% | 8.86 | 10.25 | Valve | 2371.37 | AGM 3, Sta. 200+00, 6' W OF C/L OF BLINN/ N. LANE | 886.64 | 19.11 | Metal Loss Internal | 33.791 | -118.2453 | 24.33
40011444 | GROUP | 19280.72 | 19146.72 | 15% | 0.219 | 52000 | 2.12 | 1.01 | 5:45 | 1525 | 0.75 | 100% | 9.15 | 9.96 | Valve | 2371.67 | AGM 3, Sta. 200+00, 6' W OF C/L OF BLINN/ N. LANE | 886.35 | 19.11 | Metal Loss Internal | 33.791 | -118.2453 | 24.33
40011445 | GROUP | 19281.04 | 19147.03 | 10% | 0.219 | 52000 | 0.95 | 0.75 | 5:45 | 1525 | 0.75 | 100% | 9.48 | 9.63 | Valve | 2371.99 | AGM 3, Sta. 200+00, 6' W OF C/L OF BLINN/ N. LANE | 886.02 | 19.11 | Metal Loss Internal | 33.791 | -118.2453 | 24.33
40011446 | GROUP | 19281.46 | 19147.43 | 17% | 0.219 | 52000 | 0.53 | 0.46 | 5:45 | 1525 | 0.75 | 100% | 9.9 | 9.21 | Valve | 2372.41 | AGM 3, Sta. 200+00, 6' W OF C/L OF BLINN/ N. LANE | 885.6 | 19.11 | Metal Loss Internal | 33.791 | -118.2453 | 24.33
40011447 | GROUP | 19281.7 | 19147.66 | 16% | 0.219 | 52000 | 1.41 | 0.95 | 5:45 | 1525 | 0.75 | 100% | 10.14 | 8.97 | Valve | 2372.65 | AGM 3, Sta. 200+00, 6' W OF C/L OF BLINN/ N. LANE | 885.36 | 19.11 | Metal Loss Internal | 33.791 | -118.2453 | 24.33
40011448 | GROUP | 19282.08 | 19148.03 | 12% | 0.219 | 52000 | 0.69 | 0.63 | 5:45 | 1525 | 0.75 | 100% | 10.52 | 8.59 | Valve | 2373.03 | AGM 3, Sta. 200+00, 6' W OF C/L OF BLINN/ N. LANE | 884.98 | 19.11 | Metal Loss Internal | 33.791 | -118.2453 | 24.33
40011449 | GROUP | 19282.46 | 19148.39 | 10% | 0.219 | 52000 | 1.77 | 1.15 | 5:45 | 1525 | 0.75 | 100% | 10.9 | 8.22 | Valve | 2373.41 | AGM 3, Sta. 200+00, 6' W OF C/L OF BLINN/ N. LANE | 884.6 | 19.11 | Metal Loss Internal | 33.791 | -118.2453 | 24.33
40011450 | GROUP | 19282.83 | 19148.75 | 16% | 0.219 | 52000 | 0.81 | 0.52 | 5:45 | 1525 | 0.75 | 100% | 11.27 | 7.85 | Valve | 2373.78 | AGM 3, Sta. 200+00, 6' W OF C/L OF BLINN/ N. LANE | 884.23 | 19.11 | Metal Loss Internal | 33.791 | -118.2453 | 24.33
40011451 | GROUP | 19283.13 | 19149.04 | 15% | 0.219 | 52000 | 0.55 | 0.47 | 5:45 | 1525 | 0.75 | 100% | 11.57 | 7.55 | Valve | 2374.08 | AGM 3, Sta. 200+00, 6' W OF C/L OF BLINN/ N. LANE | 883.93 | 19.11 | Metal Loss Internal | 33.791 | -118.2453 | 24.33
40011452 | GROUP | 19283.36 | 19149.26 | 15% | 0.219 | 52000 | 0.84 | 0.54 | 6:00 | 1525 | 0.75 | 100% | 11.8 | 7.32 | Valve | 2374.31 | AGM 3, Sta. 200+00, 6' W OF C/L OF BLINN/ N. LANE | 883.7 | 19.11 | Metal Loss Internal | 33.791 | -118.2453 | 24.33
40011453 | GROUP | 19283.65 | 19149.54 | 12% | 0.219 | 52000 | 0.58 | 0.43 | 5:45 | 1525 | 0.75 | 100% | 12.09 | 7.03 | Valve | 2374.6 | AGM 3, Sta. 200+00, 6' W OF C/L OF BLINN/ N. LANE | 883.41 | 19.11 | Metal Loss Internal | 33.791 | -118.2453 | 24.33
40011454 | GROUP | 19284.02 | 19149.9 | 27% | 0.219 | 52000 | 2.17 | 1 | 5:45 | 1525 | 0.75 | 100% | 12.46 | 6.66 | Valve | 2374.97 | AGM 3, Sta. 200+00, 6' W OF C/L OF BLINN/ N. LANE | 883.04 | 19.11 | Metal Loss Internal | 33.791 | -118.2453 | 24.33
40011455 | GROUP | 19284.51 | 19150.37 | 22% | 0.219 | 52000 | 2.46 | 1.19 | 6:00 | 1525 | 0.75 | 100% | 12.95 | 6.17 | Valve | 2375.46 | AGM 3, Sta. 200+00, 6' W OF C/L OF BLINN/ N. LANE | 882.55 | 19.11 | Metal Loss Internal | 33.791 | -118.2453 | 24.33
40011456 | GROUP | 19284.76 | 19150.61 | 21% | 0.219 | 52000 | 0.85 | 0.6 | 6:00 | 1525 | 0.75 | 100% | 13.2 | 5.92 | Valve | 2375.71 | AGM 3, Sta. 200+00, 6' W OF C/L OF BLINN/ N. LANE | 882.3 | 19.11 | Metal Loss Internal | 33.791 | -118.2453 | 24.33
40011457 | GROUP | 19285.44 | 19151.26 | 11% | 0.219 | 52000 | 0.52 | 0.47 | 5:45 | 1525 | 0.75 | 100% | 13.87 | 5.24 | Valve | 2376.39 | AGM 3, Sta. 200+00, 6' W OF C/L OF BLINN/ N. LANE | 881.63 | 19.11 | Metal Loss Internal | 33.791 | -118.2453 | 24.33
40011458 | GROUP | 19285.62 | 19151.43 | 12% | 0.219 | 52000 | 1.06 | 0.95 | 5:45 | 1525 | 0.75 | 100% | 14.05 | 5.06 | Valve | 2376.57 | AGM 3, Sta. 200+00, 6' W OF C/L OF BLINN/ N. LANE | 881.45 | 19.11 | Metal Loss Internal | 33.791 | -118.2453 | 24.33
40011459 | GROUP | 19285.85 | 19151.66 | 14% | 0.219 | 52000 | 1.58 | 0.88 | 5:45 | 1525 | 0.75 | 100% | 14.29 | 4.82 | Valve | 2376.8 | AGM 3, Sta. 200+00, 6' W OF C/L OF BLINN/ N. LANE | 881.21 | 19.11 | Metal Loss Internal | 33.791 | -118.2453 | 24.33
40011460 | GROUP | 19286.61 | 19152.39 | 10% | 0.219 | 52000 | 0.75 | 0.78 | 5:45 | 1525 | 0.75 | 100% | 15.05 | 4.06 | Valve | 2377.56 | AGM 3, Sta. 200+00, 6' W OF C/L OF BLINN/ N. LANE | 880.45 | 19.11 | Metal Loss Internal | 33.791 | -118.2453 | 24.33
40011461 | GROUP | 19286.84 | 19152.61 | 12% | 0.219 | 52000 | 1.05 | 0.8 | 6:00 | 1525 | 0.75 | 100% | 15.28 | 3.83 | Valve | 2377.79 | AGM 3, Sta. 200+00, 6' W OF C/L OF BLINN/ N. LANE | 880.22 | 19.11 | Metal Loss Internal | 33.791 | -118.2453 | 24.33
40011462 | GROUP | 19288.01 | 19153.74 | 11% | 0.219 | 52000 | 0.47 | 0.54 | 6:00 | 1525 | 0.75 | 100% | 16.45 | 2.67 | Valve | 2378.96 | AGM 3, Sta. 200+00, 6' W OF C/L OF BLINN/ N. LANE | 879.05 | 19.11 | Metal Loss Internal | 33.791 | -118.2453 | 24.33
7110 | WELD | 19290.67 | 19156.3 | [15 empty] | 20.97 |  | 33.791 | -118.2453 | 24.33
40011463 | GROUP | 19291.94 | 19157.52 | 18% | 0.219 | 52000 | 0.82 | 0.8 | 5:45 | 1525 | 0.75 | 100% | 1.26 | 19.7 | Valve | 2382.89 | AGM 3, Sta. 200+00, 6' W OF C/L OF BLINN/ N. LANE | 875.12 | 20.97 | Metal Loss Internal | 33.791 | -118.2453 | 24.33
40011464 | GROUP | 19292.29 | 19157.86 | 14% | 0.219 | 52000 | 0.73 | 0.65 | 6:00 | 1525 | 0.75 | 100% | 1.62 | 19.35 | Valve | 2383.24 | AGM 3, Sta. 200+00, 6' W OF C/L OF BLINN/ N. LANE | 874.77 | 20.97 | Metal Loss Internal | 33.791 | -118.2453 | 24.34
40011465 | GROUP | 19292.59 | 19158.15 | 12% | 0.219 | 52000 | 0.68 | 0.64 | 6:00 | 1525 | 0.75 | 100% | 1.92 | 19.05 | Valve | 2383.54 | AGM 3, Sta. 200+00, 6' W OF C/L OF BLINN/ N. LANE | 874.47 | 20.97 | Metal Loss Internal | 33.791 | -118.2453 | 24.34
40011466 | GROUP | 19293.36 | 19158.89 | 15% | 0.219 | 52000 | 0.36 | 0.33 | 6:00 | 1525 | 0.75 | 100% | 2.69 | 18.28 | Valve | 2384.32 | AGM 3, Sta. 200+00, 6' W OF C/L OF BLINN/ N. LANE | 873.7 | 20.97 | Metal Loss Internal | 33.791 | -118.2453 | 24.34
40011467 | GROUP | 19294.22 | 19159.72 | 12% | 0.219 | 52000 | 0.49 | 0.36 | 6:00 | 1525 | 0.75 | 100% | 3.54 | 17.42 | Valve | 2385.17 | AGM 3, Sta. 200+00, 6' W OF C/L OF BLINN/ N. LANE | 872.84 | 20.97 | Metal Loss Internal | 33.791 | -118.2453 | 24.34
40011468 | GROUP | 19295.65 | 19161.1 | 17% | 0.219 | 52000 | 0.69 | 0.37 | 5:45 | 1525 | 0.75 | 100% | 4.98 | 15.99 | Valve | 2386.6 | AGM 3, Sta. 200+00, 6' W OF C/L OF BLINN/ N. LANE | 871.41 | 20.97 | Metal Loss Internal | 33.791 | -118.2453 | 24.34
40011469 | GROUP | 19307.02 | 19172.04 | 13% | 0.219 | 52000 | 0.58 | 0.55 | 5:45 | 1525 | 0.75 | 100% | 16.35 | 4.62 | Valve | 2397.98 | AGM 3, Sta. 200+00, 6' W OF C/L OF BLINN/ N. LANE | 860.04 | 20.97 | Metal Loss Internal | 33.791 | -118.2453 | 24.37
40011470 | GROUP | 19310.64 | 19175.53 | 10% | 0.219 | 52000 | 1.17 | 1 | 5:45 | 1525 | 0.75 | 100% | 19.97 | 1 | Valve | 2401.59 | AGM 3, Sta. 200+00, 6' W OF C/L OF BLINN/ N. LANE | 856.42 | 20.97 | Metal Loss Internal | 33.791 | -118.2453 | 24.38
40011471 | GROUP | 19310.92 | 19175.8 | 14% | 0.219 | 52000 | 0.65 | 0.41 | 7:30 | 1525 | 0.75 | 100% | 20.25 | 0.72 | Valve | 2401.88 | AGM 3, Sta. 200+00, 6' W OF C/L OF BLINN/ N. LANE | 856.14 | 20.97 | Metal Loss External | 33.791 | -118.2453 | 24.38
7120 | WELD | 19311.64 | 19176.49 | [15 empty] | 18.91 |  | 33.791 | -118.2453 | 24.39
40011472 | GROUP | 19314.07 | 19178.83 | 12% | 0.219 | 52000 | 0.58 | 0.52 | 6:00 | 1525 | 0.75 | 100% | 2.43 | 16.47 | Valve | 2405.03 | AGM 3, Sta. 200+00, 6' W OF C/L OF BLINN/ N. LANE | 852.99 | 18.91 | Metal Loss Internal | 33.7911 | -118.2453 | 24.39
40011473 | GROUP | 19314.72 | 19179.45 | 15% | 0.219 | 52000 | 0.56 | 0.47 | 6:00 | 1525 | 0.75 | 100% | 3.07 | 15.83 | Valve | 2405.67 | AGM 3, Sta. 200+00, 6' W OF C/L OF BLINN/ N. LANE | 852.34 | 18.91 | Metal Loss Internal | 33.7911 | -118.2453 | 24.39
40011474 | GROUP | 19314.89 | 19179.62 | 11% | 0.219 | 52000 | 0.6 | 0.45 | 9:45 | 1525 | 0.75 | 100% | 3.25 | 15.66 | Valve | 2405.84 | AGM 3, Sta. 200+00, 6' W OF C/L OF BLINN/ N. LANE | 852.17 | 18.91 | Metal Loss External | 33.7911 | -118.2453 | 24.39
40011475 | GROUP | 19317.53 | 19182.16 | 13% | 0.219 | 52000 | 0.74 | 0.61 | 10:00 | 1525 | 0.75 | 100% | 5.88 | 13.02 | Valve | 2408.48 | AGM 3, Sta. 200+00, 6' W OF C/L OF BLINN/ N. LANE | 849.53 | 18.91 | Metal Loss External | 33.7911 | -118.2453 | 24.4
40011476 | GROUP | 19323.73 | 19188.13 | 27% | 0.219 | 52000 | 0.68 | 0.74 | 4:00 | 1525 | 0.75 | 100% | 12.09 | 6.82 | Valve | 2414.68 | AGM 3, Sta. 200+00, 6' W OF C/L OF BLINN/ N. LANE | 843.33 | 18.91 | Metal Loss External | 33.7911 | -118.2453 | 24.41
40011477 | GROUP | 19323.79 | 19188.18 | 13% | 0.219 | 52000 | 0.62 | 0.43 | 4:45 | 1525 | 0.75 | 100% | 12.15 | 6.76 | Valve | 2414.74 | AGM 3, Sta. 200+00, 6' W OF C/L OF BLINN/ N. LANE | 843.27 | 18.91 | Metal Loss External | 33.7911 | -118.2453 | 24.41
40011478 | GROUP | 19324.27 | 19188.65 | 12% | 0.219 | 52000 | 0.63 | 0.93 | 3:45 | 1525 | 0.75 | 100% | 12.63 | 6.28 | Valve | 2415.22 | AGM 3, Sta. 200+00, 6' W OF C/L OF BLINN/ N. LANE | 842.79 | 18.91 | Metal Loss External | 33.7911 | -118.2453 | 24.41
40011479 | GROUP | 19325.82 | 19190.14 | 11% | 0.219 | 52000 | 0.48 | 0.33 | 4:45 | 1525 | 0.75 | 100% | 14.17 | 4.73 | Valve | 2416.77 | AGM 3, Sta. 200+00, 6' W OF C/L OF BLINN/ N. LANE | 841.25 | 18.91 | Metal Loss External | 33.7911 | -118.2453 | 24.41
40011480 | GROUP | 19325.96 | 19190.27 | 28% | 0.219 | 52000 | 0.57 | 0.4 | 4:45 | 1525 | 0.75 | 100% | 14.31 | 4.59 | Valve | 2416.91 | AGM 3, Sta. 200+00, 6' W OF C/L OF BLINN/ N. LANE | 841.11 | 18.91 | Metal Loss External | 33.7911 | -118.2453 | 24.41
40011481 | GROUP | 19326.81 | 19191.1 | 12% | 0.219 | 52000 | 0.47 | 0.43 | 6:00 | 1525 | 0.75 | 100% | 15.17 | 3.74 | Valve | 2417.76 | AGM 3, Sta. 200+00, 6' W OF C/L OF BLINN/ N. LANE | 840.25 | 18.91 | Metal Loss Internal | 33.7911 | -118.2453 | 24.41
40011482 | GROUP | 19327.22 | 19191.49 | 20% | 0.219 | 52000 | 0.87 | 0.89 | 4:45 | 1525 | 0.75 | 100% | 15.58 | 3.33 | Valve | 2418.17 | AGM 3, Sta. 200+00, 6' W OF C/L OF BLINN/ N. LANE | 839.84 | 18.91 | Metal Loss External | 33.7911 | -118.2453 | 24.42
40011483 | GROUP | 19327.49 | 19191.74 | 12% | 0.219 | 52000 | 1.04 | 0.78 | 4:45 | 1525 | 0.75 | 100% | 15.84 | 3.06 | Valve | 2418.44 | AGM 3, Sta. 200+00, 6' W OF C/L OF BLINN/ N. LANE | 839.57 | 18.91 | Metal Loss External | 33.7911 | -118.2453 | 24.42
40011484 | GROUP | 19327.77 | 19192.02 | 13% | 0.219 | 52000 | 0.87 | 1.12 | 4:45 | 1525 | 0.75 | 100% | 16.13 | 2.78 | Valve | 2418.72 | AGM 3, Sta. 200+00, 6' W OF C/L OF BLINN/ N. LANE | 839.29 | 18.91 | Metal Loss External | 33.7911 | -118.2453 | 24.42
40011485 | GROUP | 19328.08 | 19192.32 | 15% | 0.219 | 52000 | 0.53 | 0.36 | 4:45 | 1525 | 0.75 | 100% | 16.44 | 2.47 | Valve | 2419.03 | AGM 3, Sta. 200+00, 6' W OF C/L OF BLINN/ N. LANE | 838.98 | 18.91 | Metal Loss External | 33.7911 | -118.2453 | 24.42
7130 | WELD | 19330.55 | 19194.69 | [15 empty] | 19.09 |  | 33.7911 | -118.2453 | 24.43
40011486 | GROUP | 19332.97 | 19197.02 | 11% | 0.219 | 52000 | 0.72 | 0.41 | 6:00 | 1525 | 0.75 | 100% | 2.42 | 16.67 | Valve | 2423.92 | AGM 3, Sta. 200+00, 6' W OF C/L OF BLINN/ N. LANE | 834.09 | 19.09 | Metal Loss Internal | 33.7911 | -118.2453 | 24.44
40011487 | GROUP | 19333.26 | 19197.3 | 11% | 0.219 | 52000 | 0.83 | 0.47 | 6:00 | 1525 | 0.75 | 100% | 2.71 | 16.38 | Valve | 2424.21 | AGM 3, Sta. 200+00, 6' W OF C/L OF BLINN/ N. LANE | 833.8 | 19.09 | Metal Loss Internal | 33.7911 | -118.2453 | 24.44
40011488 | GROUP | 19340.37 | 19204.14 | 10% | 0.219 | 52000 | 0.55 | 0.41 | 6:00 | 1525 | 0.75 | 100% | 9.82 | 9.28 | Valve | 2431.32 | AGM 3, Sta. 200+00, 6' W OF C/L OF BLINN/ N. LANE | 826.7 | 19.09 | Metal Loss Internal | 33.7911 | -118.2453 | 24.47
7140 | WELD | 19349.64 | 19213.07 | [15 empty] | 19.32 |  | 33.7911 | -118.2453 | 24.53
40011489 | GROUP | 19362.09 | 19225.05 | 11% | 0.219 | 52000 | 0.55 | 0.5 | 6:00 | 1525 | 0.75 | 100% | 12.45 | 6.87 | Valve | 2453.04 | AGM 3, Sta. 200+00, 6' W OF C/L OF BLINN/ N. LANE | 804.97 | 19.32 | Metal Loss Internal | 33.7912 | -118.2453 | 24.52
7150 | WELD | 19368.96 | 19231.67 | [15 empty] | 20.98 |  | 33.7912 | -118.2453 | 24.52
40011490 | GROUP | 19369.15 | 19231.85 | 12% | 0.219 | 52000 | 1.24 | 0.49 | 6:00 | 1525 | 0.75 | 100% | 0.19 | 20.79 | Valve | 2460.1 | AGM 3, Sta. 200+00, 6' W OF C/L OF BLINN/ N. LANE | 797.91 | 20.98 | Metal Loss Internal | 33.7912 | -118.2453 | 24.52
40011491 | GROUP | 19370.05 | 19232.72 | 15% | 0.219 | 52000 | 0.79 | 1.34 | 4:45 | 1525 | 0.75 | 100% | 1.08 | 19.89 | Valve | 2461 | AGM 3, Sta. 200+00, 6' W OF C/L OF BLINN/ N. LANE | 797.01 | 20.98 | Metal Loss External | 33.7912 | -118.2453 | 24.52
40011492 | GROUP | 19370.43 | 19233.09 | 14% | 0.219 | 52000 | 0.75 | 0.69 | 6:00 | 1525 | 0.75 | 100% | 1.47 | 19.51 | Valve | 2461.38 | AGM 3, Sta. 200+00, 6' W OF C/L OF BLINN/ N. LANE | 796.63 | 20.98 | Metal Loss Internal | 33.7912 | -118.2453 | 24.52
40011493 | GROUP | 19370.91 | 19233.55 | 12% | 0.219 | 52000 | 0.52 | 0.38 | 5:45 | 1525 | 0.75 | 100% | 1.95 | 19.03 | Valve | 2461.86 | AGM 3, Sta. 200+00, 6' W OF C/L OF BLINN/ N. LANE | 796.15 | 20.98 | Metal Loss Internal | 33.7912 | -118.2453 | 24.52
40011494 | GROUP | 19371.03 | 19233.67 | 12% | 0.219 | 52000 | 0.43 | 0.33 | 6:00 | 1525 | 0.75 | 100% | 2.07 | 18.91 | Valve | 2461.99 | AGM 3, Sta. 200+00, 6' W OF C/L OF BLINN/ N. LANE | 796.03 | 20.98 | Metal Loss Internal | 33.7912 | -118.2453 | 24.52
40011495 | GROUP | 19371.75 | 19234.36 | 10% | 0.219 | 52000 | 0.88 | 0.73 | 4:45 | 1525 | 0.75 | 100% | 2.79 | 18.19 | Valve | 2462.7 | AGM 3, Sta. 200+00, 6' W OF C/L OF BLINN/ N. LANE | 795.31 | 20.98 | Metal Loss External | 33.7912 | -118.2453 | 24.52
40011496 | GROUP | 19374.76 | 19237.25 | 14% | 0.219 | 52000 | 0.75 | 0.44 | 6:00 | 1525 | 0.75 | 100% | 5.8 | 15.18 | Valve | 2465.71 | AGM 3, Sta. 200+00, 6' W OF C/L OF BLINN/ N. LANE | 792.3 | 20.98 | Metal Loss Internal | 33.7912 | -118.2453 | 24.53
40011497 | GROUP | 19384.85 | 19246.97 | 11% | 0.219 | 52000 | 0.87 | 0.52 | 6:00 | 1525 | 0.75 | 100% | 15.89 | 5.09 | Valve | 2475.8 | AGM 3, Sta. 200+00, 6' W OF C/L OF BLINN/ N. LANE | 782.21 | 20.98 | Metal Loss Internal | 33.7912 | -118.2453 | 24.54
40011498 | GROUP | 19388.36 | 19250.35 | 15% | 0.219 | 52000 | 1 | 0.82 | 6:15 | 1525 | 0.75 | 100% | 19.4 | 1.58 | Valve | 2479.31 | AGM 3, Sta. 200+00, 6' W OF C/L OF BLINN/ N. LANE | 778.7 | 20.98 | Metal Loss Internal | 33.7913 | -118.2453 | 24.54
10000248 | LOCATION | 19388.38 | 19250.36 | [9 empty] | 19.41 | 1.57 | Valve | 2479.33 | AGM 3, Sta. 200+00, 6' W OF C/L OF BLINN/ N. LANE | 778.69 | 20.98 | Casing End - PAC COAST HWY | 33.7913 | -118.2453 | 24.54
10000249 | LOCATION | 19389.03 | 19250.99 | [9 empty] | 20.07 | 0.91 | Valve | 2479.98 | AGM 3, Sta. 200+00, 6' W OF C/L OF BLINN/ N. LANE | 778.03 | 20.98 | Sleeve Begin - 10.32 in. | 33.7913 | -118.2453 | 24.56
10000249 | LOCATION | 19389.89 | 19251.82 | [9 empty] | 20.93 | 0.05 | Valve | 2480.84 | AGM 3, Sta. 200+00, 6' W OF C/L OF BLINN/ N. LANE | 777.17 | 20.98 | Sleeve End | 33.7913 | -118.2453 | 24.56
7160 | WELD | 19389.94 | 19251.87 | [15 empty] | 3.91 |  | 33.7913 | -118.2453 | 24.6
10000250 | LOCATION | 19391.87 | 19251.97 | [9 empty] | 1.93 | 1.98 | Valve | 2482.82 | AGM 3, Sta. 200+00, 6' W OF C/L OF BLINN/ N. LANE | 775.19 | 3.91 | Bend left-up - 88 deg., 3D | 33.7913 | -118.2453 | 25.39
7170 | WELD | 19393.86 | 19255.64 | [15 empty] | 4.06 |  | 33.7913 | -118.2453 | 27.04
10000251 | LOCATION | 19394.12 | 19255.89 | [9 empty] | 0.27 | 3.79 | Valve | 2485.07 | AGM 3, Sta. 200+00, 6' W OF C/L OF BLINN/ N. LANE | 772.94 | 4.06 | Sleeve Begin - 23.80 in. | 33.7913 | -118.2453 | 28.17
10000251 | LOCATION | 19396.1 | 19257.8 | [9 empty] | 2.25 | 1.81 | Valve | 2487.05 | AGM 3, Sta. 200+00, 6' W OF C/L OF BLINN/ N. LANE | 770.96 | 4.06 | Sleeve End | 33.7913 | -118.2453 | 28.17
7180 | WELD | 19397.91 | 19259.54 | [15 empty] | 3.81 |  | 33.7913 | -118.2453 | 30.69
10000252 | LOCATION | 19399.83 | 19259.75 | [9 empty] | 1.92 | 1.89 | Valve | 2490.78 | AGM 3, Sta. 200+00, 6' W OF C/L OF BLINN/ N. LANE | 767.23 | 3.81 | Bend right-down - 86 deg., 3D | 33.7913 | -118.2453 | 32.19
7190 | WELD | 19401.72 | 19263.21 | [15 empty] | 9.93 |  | 33.7913 | -118.2453 | 32.83
7200 | WELD | 19411.66 | 19272.77 | [15 empty] | 47.14 |  | 33.7913 | -118.2453 | 32.99
40011499 | GROUP | 19446.55 | 19306.36 | 11% | 0.219 | 52000 | 0.55 | 0.43 | 5:45 | 1525 | 0.75 | 100% | 34.89 | 12.25 | Valve | 2537.5 | AGM 3, Sta. 200+00, 6' W OF C/L OF BLINN/ N. LANE | 720.51 | 47.14 | Metal Loss Internal | 33.7914 | -118.2453 | 33.08
40011500 | GROUP | 19447.05 | 19306.85 | 11% | 0.219 | 52000 | 0.39 | 0.4 | 5:45 | 1525 | 0.75 | 100% | 35.39 | 11.75 | Valve | 2538 | AGM 3, Sta. 200+00, 6' W OF C/L OF BLINN/ N. LANE | 720.01 | 47.14 | Metal Loss Internal | 33.7914 | -118.2453 | 33.08
40011501 | GROUP | 19447.44 | 19307.23 | 12% | 0.219 | 52000 | 0.73 | 0.51 | 5:45 | 1525 | 0.75 | 100% | 35.79 | 11.35 | Valve | 2538.39 | AGM 3, Sta. 200+00, 6' W OF C/L OF BLINN/ N. LANE | 719.62 | 47.14 | Metal Loss Internal | 33.7914 | -118.2453 | 33.08
40011502 | GROUP | 19447.74 | 19307.51 | 12% | 0.219 | 52000 | 0.83 | 0.54 | 5:45 | 1525 | 0.75 | 100% | 36.08 | 11.06 | Valve | 2538.69 | AGM 3, Sta. 200+00, 6' W OF C/L OF BLINN/ N. LANE | 719.32 | 47.14 | Metal Loss Internal | 33.7914 | -118.2453 | 33.09
40011503 | GROUP | 19448.14 | 19307.9 | 14% | 0.219 | 52000 | 2.39 | 0.78 | 6:00 | 1525 | 0.75 | 100% | 36.49 | 10.66 | Valve | 2539.09 | AGM 3, Sta. 200+00, 6' W OF C/L OF BLINN/ N. LANE | 718.92 | 47.14 | Metal Loss Internal | 33.7914 | -118.2453 | 33.09
40011504 | GROUP | 19448.41 | 19308.15 | 20% | 0.219 | 52000 | 0.62 | 0.79 | 6:00 | 1525 | 0.75 | 100% | 36.75 | 10.39 | Valve | 2539.36 | AGM 3, Sta. 200+00, 6' W OF C/L OF BLINN/ N. LANE | 718.66 | 47.14 | Metal Loss Internal | 33.7914 | -118.2453 | 33.09
40011505 | GROUP | 19449.4 | 19309.11 | 17% | 0.219 | 52000 | 0.59 | 0.56 | 5:45 | 1525 | 0.75 | 100% | 37.74 | 9.4 | Valve | 2540.35 | AGM 3, Sta. 200+00, 6' W OF C/L OF BLINN/ N. LANE | 717.66 | 47.14 | Metal Loss Internal | 33.7914 | -118.2453 | 33.09
40011506 | GROUP | 19449.9 | 19309.59 | 14% | 0.219 | 52000 | 0.93 | 0.68 | 6:00 | 1525 | 0.75 | 100% | 38.24 | 8.9 | Valve | 2540.85 | AGM 3, Sta. 200+00, 6' W OF C/L OF BLINN/ N. LANE | 717.17 | 47.14 | Metal Loss Internal | 33.7914 | -118.2453 | 33.1
40011507 | GROUP | 19450.53 | 19310.2 | 16% | 0.219 | 52000 | 1.01 | 0.84 | 6:00 | 1525 | 0.75 | 100% | 38.88 | 8.26 | Valve | 2541.49 | AGM 3, Sta. 200+00, 6' W OF C/L OF BLINN/ N. LANE | 716.53 | 47.14 | Metal Loss Internal | 33.7914 | -118.2453 | 33.1
40011508 | GROUP | 19450.93 | 19310.59 | 11% | 0.219 | 52000 | 0.94 | 0.92 | 6:00 | 1525 | 0.75 | 100% | 39.28 | 7.86 | Valve | 2541.88 | AGM 3, Sta. 200+00, 6' W OF C/L OF BLINN/ N. LANE | 716.13 | 47.14 | Metal Loss Internal | 33.7914 | -118.2453 | 33.1
40011509 | GROUP | 19451.15 | 19310.79 | 15% | 0.219 | 52000 | 1.13 | 0.71 | 6:00 | 1525 | 0.75 | 100% | 39.49 | 7.65 | Valve | 2542.1 | AGM 3, Sta. 200+00, 6' W OF C/L OF BLINN/ N. LANE | 715.91 | 47.14 | Metal Loss Internal | 33.7914 | -118.2453 | 33.1
40011510 | GROUP | 19451.38 | 19311.01 | 12% | 0.219 | 52000 | 0.97 | 0.48 | 6:00 | 1525 | 0.75 | 100% | 39.72 | 7.42 | Valve | 2542.33 | AGM 3, Sta. 200+00, 6' W OF C/L OF BLINN/ N. LANE | 715.68 | 47.14 | Metal Loss Internal | 33.7914 | -118.2453 | 33.1
40011511 | GROUP | 19451.57 | 19311.2 | 24% | 0.219 | 52000 | 1.56 | 0.73 | 6:00 | 1525 | 0.75 | 100% | 39.91 | 7.23 | Valve | 2542.52 | AGM 3, Sta. 200+00, 6' W OF C/L OF BLINN/ N. LANE | 715.49 | 47.14 | Metal Loss Internal | 33.7914 | -118.2453 | 33.1
40011512 | GROUP | 19451.8 | 19311.42 | 16% | 0.219 | 52000 | 0.57 | 0.64 | 6:00 | 1525 | 0.75 | 100% | 40.15 | 6.99 | Valve | 2542.75 | AGM 3, Sta. 200+00, 6' W OF C/L OF BLINN/ N. LANE | 715.26 | 47.14 | Metal Loss Internal | 33.7914 | -118.2453 | 33.1
40011513 | GROUP | 19452.12 | 19311.73 | 12% | 0.219 | 52000 | 0.72 | 0.43 | 5:45 | 1525 | 0.75 | 100% | 40.46 | 6.68 | Valve | 2543.07 | AGM 3, Sta. 200+00, 6' W OF C/L OF BLINN/ N. LANE | 714.94 | 47.14 | Metal Loss Internal | 33.7914 | -118.2453 | 33.1
40011514 | GROUP | 19452.49 | 19312.09 | 20% | 0.219 | 52000 | 0.81 | 0.8 | 6:00 | 1525 | 0.75 | 100% | 40.84 | 6.3 | Valve | 2543.45 | AGM 3, Sta. 200+00, 6' W OF C/L OF BLINN/ N. LANE | 714.57 | 47.14 | Metal Loss Internal | 33.7914 | -118.2453 | 33.1
40011515 | GROUP | 19452.95 | 19312.53 | 18% | 0.219 | 52000 | 0.75 | 0.71 | 6:00 | 1525 | 0.75 | 100% | 41.29 | 5.85 | Valve | 2543.9 | AGM 3, Sta. 200+00, 6' W OF C/L OF BLINN/ N. LANE | 714.11 | 47.14 | Metal Loss Internal | 33.7914 | -118.2453 | 33.1
40011516 | GROUP | 19453.37 | 19312.93 | 26% | 0.219 | 52000 | 0.54 | 0.45 | 6:00 | 1525 | 0.75 | 100% | 41.71 | 5.43 | Valve | 2544.32 | AGM 3, Sta. 200+00, 6' W OF C/L OF BLINN/ N. LANE | 713.69 | 47.14 | Metal Loss Internal | 33.7914 | -118.2453 | 33.1
40011517 | GROUP | 19453.72 | 19313.26 | 15% | 0.219 | 52000 | 0.9 | 0.65 | 6:00 | 1525 | 0.75 | 100% | 42.06 | 5.08 | Valve | 2544.67 | AGM 3, Sta. 200+00, 6' W OF C/L OF BLINN/ N. LANE | 713.35 | 47.14 | Metal Loss Internal | 33.7914 | -118.2453 | 33.1
40011518 | GROUP | 19454.16 | 19313.69 | 11% | 0.219 | 52000 | 0.51 | 0.44 | 5:45 | 1525 | 0.75 | 100% | 42.5 | 4.64 | Valve | 2545.11 | AGM 3, Sta. 200+00, 6' W OF C/L OF BLINN/ N. LANE | 712.9 | 47.14 | Metal Loss Internal | 33.7914 | -118.2453 | 33.11
40011519 | GROUP | 19454.49 | 19314.01 | 11% | 0.219 | 52000 | 1.44 | 0.84 | 6:00 | 1525 | 0.75 | 100% | 42.84 | 4.31 | Valve | 2545.44 | AGM 3, Sta. 200+00, 6' W OF C/L OF BLINN/ N. LANE | 712.57 | 47.14 | Metal Loss Internal | 33.7914 | -118.2453 | 33.11
7210 | WELD | 19458.8 | 19318.16 | [15 empty] | 46.94 |  | 33.7914 | -118.2453 | 33.1
40011520 | GROUP | 19459.59 | 19318.92 | 24% | 0.219 | 52000 | 0.61 | 0.45 | 5:45 | 1525 | 0.75 | 100% | 0.8 | 46.15 | Valve | 2550.54 | AGM 3, Sta. 200+00, 6' W OF C/L OF BLINN/ N. LANE | 707.47 | 46.94 | Metal Loss Internal | 33.7914 | -118.2453 | 33.1
40011521 | GROUP | 19460.6 | 19319.89 | 16% | 0.219 | 52000 | 0.59 | 0.59 | 5:45 | 1525 | 0.75 | 100% | 1.8 | 45.14 | Valve | 2551.55 | AGM 3, Sta. 200+00, 6' W OF C/L OF BLINN/ N. LANE | 706.46 | 46.94 | Metal Loss Internal | 33.7914 | -118.2453 | 33.09
40011522 | GROUP | 19462.74 | 19321.95 | 20% | 0.219 | 52000 | 0.76 | 0.56 | 6:00 | 1525 | 0.75 | 100% | 3.94 | 43 | Valve | 2553.69 | AGM 3, Sta. 200+00, 6' W OF C/L OF BLINN/ N. LANE | 704.32 | 46.94 | Metal Loss Internal | 33.7914 | -118.2453 | 33.08
40011523 | GROUP | 19468.67 | 19327.66 | 17% | 0.219 | 52000 | 0.68 | 0.68 | 6:00 | 1525 | 0.75 | 100% | 9.87 | 37.07 | Valve | 2559.62 | AGM 3, Sta. 200+00, 6' W OF C/L OF BLINN/ N. LANE | 698.39 | 46.94 | Metal Loss Internal | 33.7915 | -118.2453 | 32.99
40011524 | GROUP | 19469.1 | 19328.07 | 27% | 0.219 | 52000 | 0.68 | 0.65 | 5:45 | 1525 | 0.75 | 100% | 10.3 | 36.64 | Valve | 2560.05 | AGM 3, Sta. 200+00, 6' W OF C/L OF BLINN/ N. LANE | 697.96 | 46.94 | Metal Loss Internal | 33.7915 | -118.2453 | 32.98
40011525 | GROUP | 19470.61 | 19329.53 | 11% | 0.219 | 52000 | 0.43 | 0.48 | 5:45 | 1525 | 0.75 | 100% | 11.81 | 35.13 | Valve | 2561.56 | AGM 3, Sta. 200+00, 6' W OF C/L OF BLINN/ N. LANE | 696.45 | 46.94 | Metal Loss Internal | 33.7915 | -118.2453 | 32.94
40011526 | GROUP | 19471.28 | 19330.17 | 11% | 0.219 | 52000 | 0.31 | 0.36 | 5:45 | 1525 | 0.75 | 100% | 12.48 | 34.46 | Valve | 2562.23 | AGM 3, Sta. 200+00, 6' W OF C/L OF BLINN/ N. LANE | 695.78 | 46.94 | Metal Loss Internal | 33.7915 | -118.2453 | 32.92
40011527 | GROUP | 19473.27 | 19332.09 | 18% | 0.219 | 52000 | 0.66 | 0.78 | 6:00 | 1525 | 0.75 | 100% | 14.48 | 32.47 | Valve | 2564.22 | AGM 3, Sta. 200+00, 6' W OF C/L OF BLINN/ N. LANE | 693.79 | 46.94 | Metal Loss Internal | 33.7915 | -118.2453 | 32.86
40011528 | GROUP | 19475.27 | 19334.01 | 17% | 0.219 | 52000 | 3.08 | 0.85 | 6:00 | 1525 | 0.75 | 100% | 16.47 | 30.48 | Valve | 2566.22 | AGM 3, Sta. 200+00, 6' W OF C/L OF BLINN/ N. LANE | 691.79 | 46.94 | Metal Loss Internal | 33.7915 | -118.2453 | 32.79
40011529 | GROUP | 19476.4 | 19335.1 | 28% | 0.219 | 52000 | 0.62 | 0.53 | 6:00 | 1525 | 0.75 | 100% | 17.6 | 29.34 | Valve | 2567.35 | AGM 3, Sta. 200+00, 6' W OF C/L OF BLINN/ N. LANE | 690.66 | 46.94 | Metal Loss Internal | 33.7915 | -118.2453 | 32.74
40011530 | GROUP | 19477.12 | 19335.79 | 19% | 0.219 | 52000 | 0.53 | 0.45 | 6:00 | 1525 | 0.75 | 100% | 18.32 | 28.63 | Valve | 2568.07 | AGM 3, Sta. 200+00, 6' W OF C/L OF BLINN/ N. LANE | 689.95 | 46.94 | Metal Loss Internal | 33.7915 | -118.2453 | 32.72
40011531 | GROUP | 19477.5 | 19336.16 | 21% | 0.219 | 52000 | 1.32 | 0.71 | 6:00 | 1525 | 0.75 | 100% | 18.7 | 28.25 | Valve | 2568.45 | AGM 3, Sta. 200+00, 6' W OF C/L OF BLINN/ N. LANE | 689.57 | 46.94 | Metal Loss Internal | 33.7915 | -118.2453 | 32.7
40011532 | GROUP | 19478.08 | 19336.72 | 17% | 0.219 | 52000 | 0.67 | 0.73 | 6:00 | 1525 | 0.75 | 100% | 19.28 | 27.66 | Valve | 2569.03 | AGM 3, Sta. 200+00, 6' W OF C/L OF BLINN/ N. LANE | 688.98 | 46.94 | Metal Loss Internal | 33.7915 | -118.2453 | 32.68
40011533 | GROUP | 19478.53 | 19337.15 | 11% | 0.219 | 52000 | 0.58 | 0.7 | 6:00 | 1525 | 0.75 | 100% | 19.73 | 27.21 | Valve | 2569.48 | AGM 3, Sta. 200+00, 6' W OF C/L OF BLINN/ N. LANE | 688.53 | 46.94 | Metal Loss Internal | 33.7915 | -118.2453 | 32.66
40011534 | GROUP | 19481.42 | 19339.94 | 13% | 0.219 | 52000 | 0.49 | 0.38 | 6:00 | 1525 | 0.75 | 100% | 22.62 | 24.32 | Valve | 2572.37 | AGM 3, Sta. 200+00, 6' W OF C/L OF BLINN/ N. LANE | 685.64 | 46.94 | Metal Loss Internal | 33.7915 | -118.2453 | 32.55
40011535 | GROUP | 19485.66 | 19344.02 | 28% | 0.219 | 52000 | 0.93 | 0.99 | 6:00 | 1525 | 0.75 | 100% | 26.86 | 20.08 | Valve | 2576.61 | AGM 3, Sta. 200+00, 6' W OF C/L OF BLINN/ N. LANE | 681.4 | 46.94 | Metal Loss Internal | 33.7915 | -118.2453 | 32.38
40011536 | GROUP | 19486.31 | 19344.64 | 18% | 0.219 | 52000 | 1.16 | 1.16 | 6:00 | 1525 | 0.75 | 100% | 27.51 | 19.44 | Valve | 2577.26 | AGM 3, Sta. 200+00, 6' W OF C/L OF BLINN/ N. LANE | 680.75 | 46.94 | Metal Loss Internal | 33.7915 | -118.2453 | 32.36
40011537 | GROUP | 19486.71 | 19345.03 | 13% | 0.219 | 52000 | 0.72 | 0.77 | 6:00 | 1525 | 0.75 | 100% | 27.92 | 19.03 | Valve | 2577.66 | AGM 3, Sta. 200+00, 6' W OF C/L OF BLINN/ N. LANE | 680.35 | 46.94 | Metal Loss Internal | 33.7915 | -118.2453 | 32.35
40011538 | GROUP | 19487.14 | 19345.44 | 29% | 0.219 | 52000 | 0.88 | 0.91 | 6:00 | 1525 | 0.75 | 100% | 28.34 | 18.6 | Valve | 2578.09 | AGM 3, Sta. 200+00, 6' W OF C/L OF BLINN/ N. LANE | 679.92 | 46.94 | Metal Loss Internal | 33.7915 | -118.2453 | 32.33
40011539 | GROUP | 19487.55 | 19345.83 | 20% | 0.219 | 52000 | 2.72 | 1.29 | 6:00 | 1525 | 0.75 | 100% | 28.75 | 18.2 | Valve | 2578.5 | AGM 3, Sta. 200+00, 6' W OF C/L OF BLINN/ N. LANE | 679.52 | 46.94 | Metal Loss Internal | 33.7915 | -118.2453 | 32.31
40011540 | GROUP | 19488.03 | 19346.29 | 22% | 0.219 | 52000 | 1.61 | 0.82 | 6:00 | 1525 | 0.75 | 100% | 29.23 | 17.72 | Valve | 2578.98 | AGM 3, Sta. 200+00, 6' W OF C/L OF BLINN/ N. LANE | 679.04 | 46.94 | Metal Loss Internal | 33.7915 | -118.2453 | 32.3
40011541 | GROUP | 19488.53 | 19346.78 | 26% | 0.219 | 52000 | 4.53 | 0.99 | 6:00 | 1525 | 0.75 | 100% | 29.73 | 17.22 | Valve | 2579.48 | AGM 3, Sta. 200+00, 6' W OF C/L OF BLINN/ N. LANE | 678.54 | 46.94 | Metal Loss Internal | 33.7915 | -118.2453 | 32.28
40011542 | GROUP | 19488.92 | 19347.15 | 15% | 0.219 | 52000 | 0.74 | 0.8 | 6:00 | 1525 | 0.75 | 100% | 30.12 | 16.82 | Valve | 2579.87 | AGM 3, Sta. 200+00, 6' W OF C/L OF BLINN/ N. LANE | 678.14 | 46.94 | Metal Loss Internal | 33.7915 | -118.2453 | 32.27
40011543 | GROUP | 19490.1 | 19348.29 | 22% | 0.219 | 52000 | 1.14 | 1.47 | 5:45 | 1525 | 0.75 | 100% | 31.3 | 15.64 | Valve | 2581.05 | AGM 3, Sta. 200+00, 6' W OF C/L OF BLINN/ N. LANE | 676.96 | 46.94 | Metal Loss Internal | 33.7915 | -118.2453 | 32.23
40011544 | GROUP | 19490.36 | 19348.54 | 14% | 0.219 | 52000 | 0.57 | 0.34 | 6:15 | 1525 | 0.75 | 100% | 31.56 | 15.38 | Valve | 2581.31 | AGM 3, Sta. 200+00, 6' W OF C/L OF BLINN/ N. LANE | 676.7 | 46.94 | Metal Loss Internal | 33.7915 | -118.2453 | 32.22
40011545 | GROUP | 19490.53 | 19348.7 | 10% | 0.219 | 52000 | 0.51 | 0.33 | 6:00 | 1525 | 0.75 | 100% | 31.73 | 15.21 | Valve | 2581.48 | AGM 3, Sta. 200+00, 6' W OF C/L OF BLINN/ N. LANE | 676.53 | 46.94 | Metal Loss Internal | 33.7915 | -118.2453 | 32.21
40011546 | GROUP | 19490.86 | 19349.02 | 11% | 0.219 | 52000 | 0.72 | 0.97 | 6:00 | 1525 | 0.75 | 100% | 32.06 | 14.89 | Valve | 2581.81 | AGM 3, Sta. 200+00, 6' W OF C/L OF BLINN/ N. LANE | 676.21 | 46.94 | Metal Loss Internal | 33.7915 | -118.2453 | 32.2
40011547 | GROUP | 19491.15 | 19349.3 | 17% | 0.219 | 52000 | 1.92 | 0.83 | 6:00 | 1525 | 0.75 | 100% | 32.35 | 14.59 | Valve | 2582.1 | AGM 3, Sta. 200+00, 6' W OF C/L OF BLINN/ N. LANE | 675.91 | 46.94 | Metal Loss Internal | 33.7915 | -118.2453 | 32.19
40011548 | GROUP | 19491.64 | 19349.77 | 13% | 0.219 | 52000 | 0.7 | 0.58 | 5:45 | 1525 | 0.75 | 100% | 32.84 | 14.1 | Valve | 2582.59 | AGM 3, Sta. 200+00, 6' W OF C/L OF BLINN/ N. LANE | 675.42 | 46.94 | Metal Loss Internal | 33.7915 | -118.2453 | 32.18
40011549 | GROUP | 19492.28 | 19350.39 | 17% | 0.219 | 52000 | 0.8 | 1.66 | 6:00 | 1525 | 0.75 | 100% | 33.48 | 13.46 | Valve | 2583.23 | AGM 3, Sta. 200+00, 6' W OF C/L OF BLINN/ N. LANE | 674.78 | 46.94 | Metal Loss Internal | 33.7915 | -118.2453 | 32.16
40011550 | GROUP | 19492.8 | 19350.89 | 13% | 0.219 | 52000 | 2.4 | 1 | 6:00 | 1525 | 0.75 | 100% | 34 | 12.94 | Valve | 2583.75 | AGM 3, Sta. 200+00, 6' W OF C/L OF BLINN/ N. LANE | 674.26 | 46.94 | Metal Loss Internal | 33.7915 | -118.2453 | 32.14
40011551 | GROUP | 19493.59 | 19351.65 | 18% | 0.219 | 52000 | 1.01 | 0.89 | 6:00 | 1525 | 0.75 | 100% | 34.79 | 12.16 | Valve | 2584.54 | AGM 3, Sta. 200+00, 6' W OF C/L OF BLINN/ N. LANE | 673.48 | 46.94 | Metal Loss Internal | 33.7915 | -118.2453 | 32.12
40011552 | GROUP | 19494.56 | 19352.58 | 12% | 0.219 | 52000 | 0.54 | 0.51 | 5:45 | 1525 | 0.75 | 100% | 35.76 | 11.19 | Valve | 2585.51 | AGM 3, Sta. 200+00, 6' W OF C/L OF BLINN/ N. LANE | 672.51 | 46.94 | Metal Loss Internal | 33.7915 | -118.2453 | 32.09
40011553 | GROUP | 19495.2 | 19353.2 | 10% | 0.219 | 52000 | 0.64 | 0.4 | 6:00 | 1525 | 0.75 | 100% | 36.4 | 10.54 | Valve | 2586.15 | AGM 3, Sta. 200+00, 6' W OF C/L OF BLINN/ N. LANE | 671.86 | 46.94 | Metal Loss Internal | 33.7915 | -118.2453 | 32.08
40011554 | GROUP | 19495.52 | 19353.51 | 27% | 0.219 | 52000 | 0.91 | 0.57 | 5:45 | 1525 | 0.75 | 100% | 36.72 | 10.22 | Valve | 2586.47 | AGM 3, Sta. 200+00, 6' W OF C/L OF BLINN/ N. LANE | 671.54 | 46.94 | Metal Loss Internal | 33.7915 | -118.2453 | 32.07
40011555 | GROUP | 19495.71 | 19353.69 | 19% | 0.219 | 52000 | 0.84 | 0.61 | 6:00 | 1525 | 0.75 | 100% | 36.92 | 10.03 | Valve | 2586.66 | AGM 3, Sta. 200+00, 6' W OF C/L OF BLINN/ N. LANE | 671.35 | 46.94 | Metal Loss Internal | 33.7915 | -118.2453 | 32.06
40011556 | GROUP | 19495.92 | 19353.9 | 17% | 0.219 | 52000 | 0.81 | 0.63 | 6:00 | 1525 | 0.75 | 100% | 37.13 | 9.82 | Valve | 2586.87 | AGM 3, Sta. 200+00, 6' W OF C/L OF BLINN/ N. LANE | 671.14 | 46.94 | Metal Loss Internal | 33.7915 | -118.2453 | 32.06
40011557 | GROUP | 19496.24 | 19354.2 | 19% | 0.219 | 52000 | 1.49 | 1.04 | 6:00 | 1525 | 0.75 | 100% | 37.44 | 9.51 | Valve | 2587.19 | AGM 3, Sta. 200+00, 6' W OF C/L OF BLINN/ N. LANE | 670.83 | 46.94 | Metal Loss Internal | 33.7915 | -118.2453 | 32.05
40011558 | GROUP | 19496.46 | 19354.41 | 17% | 0.219 | 52000 | 0.89 | 0.71 | 6:00 | 1525 | 0.75 | 100% | 37.66 | 9.29 | Valve | 2587.41 | AGM 3, Sta. 200+00, 6' W OF C/L OF BLINN/ N. LANE | 670.61 | 46.94 | Metal Loss Internal | 33.7915 | -118.2453 | 32.04
40011559 | GROUP | 19496.83 | 19354.77 | 16% | 0.219 | 52000 | 2.37 | 0.74 | 6:00 | 1525 | 0.75 | 100% | 38.03 | 8.92 | Valve | 2587.78 | AGM 3, Sta. 200+00, 6' W OF C/L OF BLINN/ N. LANE | 670.23 | 46.94 | Metal Loss Internal | 33.7915 | -118.2453 | 32.04
40011560 | GROUP | 19497.13 | 19355.06 | 17% | 0.219 | 52000 | 0.91 | 0.83 | 5:45 | 1525 | 0.75 | 100% | 38.34 | 8.61 | Valve | 2588.08 | AGM 3, Sta. 200+00, 6' W OF C/L OF BLINN/ N. LANE | 669.93 | 46.94 | Metal Loss Internal | 33.7915 | -118.2453 | 32.03
40011561 | GROUP | 19497.48 | 19355.39 | 13% | 0.219 | 52000 | 0.86 | 0.56 | 5:45 | 1525 | 0.75 | 100% | 38.68 | 8.26 | Valve | 2588.43 | AGM 3, Sta. 200+00, 6' W OF C/L OF BLINN/ N. LANE | 669.58 | 46.94 | Metal Loss Internal | 33.7915 | -118.2453 | 32.02
40011562 | GROUP | 19497.65 | 19355.56 | 19% | 0.219 | 52000 | 0.54 | 0.49 | 6:00 | 1525 | 0.75 | 100% | 38.85 | 8.09 | Valve | 2588.6 | AGM 3, Sta. 200+00, 6' W OF C/L OF BLINN/ N. LANE | 669.41 | 46.94 | Metal Loss Internal | 33.7915 | -118.2453 | 32.02
40011563 | GROUP | 19498.02 | 19355.92 | 18% | 0.219 | 52000 | 1.59 | 1.19 | 6:00 | 1525 | 0.75 | 100% | 39.23 | 7.72 | Valve | 2588.97 | AGM 3, Sta. 200+00, 6' W OF C/L OF BLINN/ N. LANE | 669.04 | 46.94 | Metal Loss Internal | 33.7915 | -118.2453 | 32.01
40011564 | GROUP | 19498.53 | 19356.41 | 15% | 0.219 | 52000 | 1.97 | 1.14 | 6:00 | 1525 | 0.75 | 100% | 39.74 | 7.21 | Valve | 2589.48 | AGM 3, Sta. 200+00, 6' W OF C/L OF BLINN/ N. LANE | 668.53 | 46.94 | Metal Loss Internal | 33.7915 | -118.2453 | 32
40011565 | GROUP | 19498.87 | 19356.74 | 18% | 0.219 | 52000 | 0.68 | 0.59 | 5:45 | 1525 | 0.75 | 100% | 40.08 | 6.87 | Valve | 2589.82 | AGM 3, Sta. 200+00, 6' W OF C/L OF BLINN/ N. LANE | 668.19 | 46.94 | Metal Loss Internal | 33.7915 | -118.2453 | 31.99
40011566 | GROUP | 19499.32 | 19357.17 | 17% | 0.219 | 52000 | 2.91 | 1.25 | 6:00 | 1525 | 0.75 | 100% | 40.53 | 6.42 | Valve | 2590.28 | AGM 3, Sta. 200+00, 6' W OF C/L OF BLINN/ N. LANE | 667.74 | 46.94 | Metal Loss Internal | 33.7915 | -118.2453 | 31.98
40011567 | GROUP | 19499.98 | 19357.8 | 18% | 0.219 | 52000 | 1.11 | 0.72 | 6:00 | 1525 | 0.75 | 100% | 41.19 | 5.76 | Valve | 2590.93 | AGM 3, Sta. 200+00, 6' W OF C/L OF BLINN/ N. LANE | 667.08 | 46.94 | Metal Loss Internal | 33.7915 | -118.2453 | 31.97
40011568 | GROUP | 19500.16 | 19357.98 | 16% | 0.219 | 52000 | 0.72 | 0.68 | 6:00 | 1525 | 0.75 | 100% | 41.37 | 5.58 | Valve | 2591.11 | AGM 3, Sta. 200+00, 6' W OF C/L OF BLINN/ N. LANE | 666.9 | 46.94 | Metal Loss Internal | 33.7915 | -118.2453 | 31.97
40011569 | GROUP | 19500.53 | 19358.33 | 12% | 0.219 | 52000 | 0.62 | 0.81 | 6:00 | 1525 | 0.75 | 100% | 41.73 | 5.21 | Valve | 2591.48 | AGM 3, Sta. 200+00, 6' W OF C/L OF BLINN/ N. LANE | 666.53 | 46.94 | Metal Loss Internal | 33.7915 | -118.2453 | 31.96
40011570 | GROUP | 19500.74 | 19358.53 | 13% | 0.219 | 52000 | 0.6 | 0.43 | 5:45 | 1525 | 0.75 | 100% | 41.94 | 5.01 | Valve | 2591.69 | AGM 3, Sta. 200+00, 6' W OF C/L OF BLINN/ N. LANE | 666.32 | 46.94 | Metal Loss Internal | 33.7915 | -118.2453 | 31.96
40011571 | GROUP | 19500.91 | 19358.7 | 13% | 0.219 | 52000 | 0.66 | 0.52 | 6:15 | 1525 | 0.75 | 100% | 42.12 | 4.83 | Valve | 2591.86 | AGM 3, Sta. 200+00, 6' W OF C/L OF BLINN/ N. LANE | 666.15 | 46.94 | Metal Loss Internal | 33.7915 | -118.2453 | 31.95
40011572 | GROUP | 19501.25 | 19359.03 | 13% | 0.219 | 52000 | 0.6 | 0.64 | 6:00 | 1525 | 0.75 | 100% | 42.46 | 4.49 | Valve | 2592.2 | AGM 3, Sta. 200+00, 6' W OF C/L OF BLINN/ N. LANE | 665.81 | 46.94 | Metal Loss Internal | 33.7915 | -118.2453 | 31.95
40011573 | GROUP | 19502.07 | 19359.81 | 13% | 0.219 | 52000 | 0.52 | 0.62 | 6:00 | 1525 | 0.75 | 100% | 43.27 | 3.68 | Valve | 2593.02 | AGM 3, Sta. 200+00, 6' W OF C/L OF BLINN/ N. LANE | 665 | 46.94 | Metal Loss Internal | 33.7915 | -118.2453 | 31.94
40011574 | GROUP | 19502.78 | 19360.49 | 11% | 0.219 | 52000 | 0.49 | 0.33 | 5:45 | 1525 | 0.75 | 100% | 43.98 | 2.97 | Valve | 2593.73 | AGM 3, Sta. 200+00, 6' W OF C/L OF BLINN/ N. LANE | 664.29 | 46.94 | Metal Loss Internal | 33.7915 | -118.2453 | 31.93
40011575 | GROUP | 19503.12 | 19360.82 | 13% | 0.219 | 52000 | 1.43 | 0.47 | 6:15 | 1525 | 0.75 | 100% | 44.32 | 2.63 | Valve | 2594.07 | AGM 3, Sta. 200+00, 6' W OF C/L OF BLINN/ N. LANE | 663.95 | 46.94 | Metal Loss Internal | 33.7915 | -118.2453 | 31.93
40011576 | GROUP | 19503.36 | 19361.05 | 14% | 0.219 | 52000 | 1.9 | 0.9 | 6:00 | 1525 | 0.75 | 100% | 44.56 | 2.39 | Valve | 2594.31 | AGM 3, Sta. 200+00, 6' W OF C/L OF BLINN/ N. LANE | 663.71 | 46.94 | Metal Loss Internal | 33.7915 | -118.2453 | 31.92
40011577 | GROUP | 19504.08 | 19361.75 | 12% | 0.219 | 52000 | 0.79 | 0.51 | 6:15 | 1525 | 0.75 | 100% | 45.29 | 1.66 | Valve | 2595.03 | AGM 3, Sta. 200+00, 6' W OF C/L OF BLINN/ N. LANE | 662.98 | 46.94 | Metal Loss Internal | 33.7916 | -118.2453 | 31.92
40011578 | GROUP | 19504.73 | 19362.37 | 12% | 0.219 | 52000 | 0.8 | 0.63 | 6:00 | 1525 | 0.75 | 100% | 45.93 | 1.02 | Valve | 2595.68 | AGM 3, Sta. 200+00, 6' W OF C/L OF BLINN/ N. LANE | 662.34 | 46.94 | Metal Loss Internal | 33.7916 | -118.2453 | 31.91
40011579 | GROUP | 19505.07 | 19362.7 | 13% | 0.219 | 52000 | 0.33 | 0.33 | 6:15 | 1525 | 0.75 | 100% | 46.27 | 0.67 | Valve | 2596.02 | AGM 3, Sta. 200+00, 6' W OF C/L OF BLINN/ N. LANE | 661.99 | 46.94 | Metal Loss Internal | 33.7916 | -118.2453 | 31.91
40011580 | GROUP | 19505.66 | 19363.27 | 11% | 0.219 | 52000 | 1.1 | 1.16 | 5:30 | 1525 | 0.75 | 100% | 46.86 | 0.09 | Valve | 2596.61 | AGM 3, Sta. 200+00, 6' W OF C/L OF BLINN/ N. LANE | 661.41 | 46.94 | Metal Loss Internal | 33.7916 | -118.2453 | 31.91
7220 | WELD | 19505.74 | 19363.35 | [15 empty] | 37.28 |  | 33.7916 | -118.2453 | 31.91
40011581 | GROUP | 19506.08 | 19363.67 | 16% | 0.219 | 52000 | 1.14 | 2.58 | 6:00 | 1525 | 0.75 | 100% | 0.34 | 36.94 | Valve | 2597.03 | AGM 3, Sta. 200+00, 6' W OF C/L OF BLINN/ N. LANE | 660.98 | 37.28 | Metal Loss Internal | 33.7916 | -118.2453 | 31.9
40011582 | GROUP | 19507.1 | 19364.65 | 14% | 0.219 | 52000 | 0.53 | 0.5 | 5:15 | 1525 | 0.75 | 100% | 1.36 | 35.92 | Valve | 2598.05 | AGM 3, Sta. 200+00, 6' W OF C/L OF BLINN/ N. LANE | 659.96 | 37.28 | Metal Loss Internal | 33.7916 | -118.2454 | 31.9
40011583 | GROUP | 19507.9 | 19365.43 | 20% | 0.219 | 52000 | 3.33 | 0.73 | 5:15 | 1525 | 0.75 | 100% | 2.16 | 35.12 | Valve | 2598.85 | AGM 3, Sta. 200+00, 6' W OF C/L OF BLINN/ N. LANE | 659.16 | 37.28 | Metal Loss Internal | 33.7916 | -118.2454 | 31.9
40011584 | GROUP | 19508.23 | 19365.75 | 14% | 0.219 | 52000 | 1.27 | 3.78 | 6:00 | 1525 | 0.75 | 100% | 2.49 | 34.78 | Valve | 2599.18 | AGM 3, Sta. 200+00, 6' W OF C/L OF BLINN/ N. LANE | 658.83 | 37.28 | Metal Loss Internal | 33.7916 | -118.2454 | 31.9
40011585 | GROUP | 19508.46 | 19365.97 | 14% | 0.219 | 52000 | 0.51 | 0.68 | 5:30 | 1525 | 0.75 | 100% | 2.72 | 34.55 | Valve | 2599.41 | AGM 3, Sta. 200+00, 6' W OF C/L OF BLINN/ N. LANE | 658.6 | 37.28 | Metal Loss Internal | 33.7916 | -118.2454 | 31.9
40011586 | GROUP | 19509.28 | 19366.76 | 15% | 0.219 | 52000 | 4.73 | 2.78 | 5:45 | 1525 | 0.75 | 100% | 3.54 | 33.73 | Valve | 2600.23 | AGM 3, Sta. 200+00, 6' W OF C/L OF BLINN/ N. LANE | 657.78 | 37.28 | Metal Loss Internal | 33.7916 | -118.2454 | 31.89
40011587 | GROUP | 19509.62 | 19367.08 | 10% | 0.219 | 52000 | 0.97 | 1.26 | 5:45 | 1525 | 0.75 | 100% | 3.87 | 33.4 | Valve | 2600.57 | AGM 3, Sta. 200+00, 6' W OF C/L OF BLINN/ N. LANE | 657.45 | 37.28 | Metal Loss Internal | 33.7916 | -118.2454 | 31.9
40011588 | GROUP | 19510.99 | 19368.4 | 10% | 0.219 | 52000 | 1.15 | 0.91 | 5:45 | 1525 | 0.75 | 100% | 5.25 | 32.03 | Valve | 2601.94 | AGM 3, Sta. 200+00, 6' W OF C/L OF BLINN/ N. LANE | 656.07 | 37.28 | Metal Loss Internal | 33.7916 | -118.2454 | 31.9
40011589 | GROUP | 19511.31 | 19368.71 | 12% | 0.219 | 52000 | 0.74 | 0.63 | 6:30 | 1525 | 0.75 | 100% | 5.57 | 31.71 | Valve | 2602.26 | AGM 3, Sta. 200+00, 6' W OF C/L OF BLINN/ N. LANE | 655.75 | 37.28 | Metal Loss Internal | 33.7916 | -118.2454 | 31.9
40011590 | GROUP | 19511.73 | 19369.11 | 11% | 0.219 | 52000 | 0.85 | 1.49 | 5:45 | 1525 | 0.75 | 100% | 5.99 | 31.29 | Valve | 2602.68 | AGM 3, Sta. 200+00, 6' W OF C/L OF BLINN/ N. LANE | 655.33 | 37.28 | Metal Loss Internal | 33.7916 | -118.2454 | 31.9
40011591 | GROUP | 19512.1 | 19369.47 | 20% | 0.219 | 52000 | 1.12 | 3.1 | 5:45 | 1525 | 0.75 | 100% | 6.36 | 30.91 | Valve | 2603.06 | AGM 3, Sta. 200+00, 6' W OF C/L OF BLINN/ N. LANE | 654.96 | 37.28 | Metal Loss Internal | 33.7916 | -118.2454 | 31.9
40011592 | GROUP | 19512.34 | 19369.7 | 11% | 0.219 | 52000 | 1.04 | 0.58 | 5:15 | 1525 | 0.75 | 100% | 6.6 | 30.67 | Valve | 2603.29 | AGM 3, Sta. 200+00, 6' W OF C/L OF BLINN/ N. LANE | 654.72 | 37.28 | Metal Loss Internal | 33.7916 | -118.2454 | 31.9
40011593 | GROUP | 19512.56 | 19369.91 | 18% | 0.219 | 52000 | 1.86 | 1.67 | 6:00 | 1525 | 0.75 | 100% | 6.82 | 30.46 | Valve | 2603.51 | AGM 3, Sta. 200+00, 6' W OF C/L OF BLINN/ N. LANE | 654.5 | 37.28 | Metal Loss Internal | 33.7916 | -118.2454 | 31.9
40011594 | GROUP | 19512.94 | 19370.27 | 12% | 0.219 | 52000 | 0.36 | 0.38 | 6:15 | 1525 | 0.75 | 100% | 7.19 | 30.08 | Valve | 2603.89 | AGM 3, Sta. 200+00, 6' W OF C/L OF BLINN/ N. LANE | 654.13 | 37.28 | Metal Loss Internal | 33.7916 | -118.2454 | 31.91
40011595 | GROUP | 19513.1 | 19370.43 | 13% | 0.219 | 52000 | 0.59 | 0.76 | 6:15 | 1525 | 0.75 | 100% | 7.35 | 29.92 | Valve | 2604.05 | AGM 3, Sta. 200+00, 6' W OF C/L OF BLINN/ N. LANE | 653.97 | 37.28 | Metal Loss Internal | 33.7916 | -118.2454 | 31.91
40011596 | GROUP | 19513.27 | 19370.6 | 13% | 0.219 | 52000 | 0.8 | 0.62 | 5:45 | 1525 | 0.75 | 100% | 7.53 | 29.74 | Valve | 2604.23 | AGM 3, Sta. 200+00, 6' W OF C/L OF BLINN/ N. LANE | 653.79 | 37.28 | Metal Loss Internal | 33.7916 | -118.2454 | 31.91
40011597 | GROUP | 19513.71 | 19371.02 | 13% | 0.219 | 52000 | 1.2 | 0.72 | 6:15 | 1525 | 0.75 | 100% | 7.97 | 29.3 | Valve | 2604.66 | AGM 3, Sta. 200+00, 6' W OF C/L OF BLINN/ N. LANE | 653.35 | 37.28 | Metal Loss Internal | 33.7916 | -118.2454 | 31.91
40011598 | GROUP | 19513.91 | 19371.21 | 13% | 0.219 | 52000 | 0.84 | 0.95 | 5:45 | 1525 | 0.75 | 100% | 8.17 | 29.11 | Valve | 2604.86 | AGM 3, Sta. 200+00, 6' W OF C/L OF BLINN/ N. LANE | 653.15 | 37.28 | Metal Loss Internal | 33.7916 | -118.2454 | 31.91
40011599 | GROUP | 19514.11 | 19371.41 | 10% | 0.219 | 52000 | 0.79 | 0.84 | 6:00 | 1525 | 0.75 | 100% | 8.37 | 28.91 | Valve | 2605.06 | AGM 3, Sta. 200+00, 6' W OF C/L OF BLINN/ N. LANE | 652.95 | 37.28 | Metal Loss Internal | 33.7916 | -118.2454 | 31.92
40011600 | GROUP | 19514.54 | 19371.82 | 19% | 0.219 | 52000 | 5.36 | 2.04 | 6:15 | 1525 | 0.75 | 100% | 8.8 | 28.48 | Valve | 2605.49 | AGM 3, Sta. 200+00, 6' W OF C/L OF BLINN/ N. LANE | 652.52 | 37.28 | Metal Loss Internal | 33.7916 | -118.2454 | 31.92
40011601 | GROUP | 19514.89 | 19372.16 | 23% | 0.219 | 52000 | 0.53 | 0.45 | 6:15 | 1525 | 0.75 | 100% | 9.15 | 28.13 | Valve | 2605.84 | AGM 3, Sta. 200+00, 6' W OF C/L OF BLINN/ N. LANE | 652.17 | 37.28 | Metal Loss Internal | 33.7916 | -118.2454 | 31.92
40011602 | GROUP | 19515.14 | 19372.4 | 10% | 0.219 | 52000 | 0.56 | 0.36 | 6:15 | 1525 | 0.75 | 100% | 9.4 | 27.88 | Valve | 2606.09 | AGM 3, Sta. 200+00, 6' W OF C/L OF BLINN/ N. LANE | 651.92 | 37.28 | Metal Loss Internal | 33.7916 | -118.2454 | 31.92
40011603 | GROUP | 19515.56 | 19372.8 | 12% | 0.219 | 52000 | 0.55 | 0.33 | 6:15 | 1525 | 0.75 | 100% | 9.82 | 27.45 | Valve | 2606.51 | AGM 3, Sta. 200+00, 6' W OF C/L OF BLINN/ N. LANE | 651.5 | 37.28 | Metal Loss Internal | 33.7916 | -118.2454 | 31.93
40011604 | GROUP | 19515.79 | 19373.02 | 13% | 0.219 | 52000 | 1.31 | 0.71 | 6:00 | 1525 | 0.75 | 100% | 10.05 | 27.23 | Valve | 2606.74 | AGM 3, Sta. 200+00, 6' W OF C/L OF BLINN/ N. LANE | 651.27 | 37.28 | Metal Loss Internal | 33.7916 | -118.2454 | 31.93
40011605 | GROUP | 19516.03 | 19373.25 | 15% | 0.219 | 52000 | 1.74 | 0.78 | 6:00 | 1525 | 0.75 | 100% | 10.28 | 26.99 | Valve | 2606.98 | AGM 3, Sta. 200+00, 6' W OF C/L OF BLINN/ N. LANE | 651.03 | 37.28 | Metal Loss Internal | 33.7916 | -118.2454 | 31.93
40011606 | GROUP | 19516.3 | 19373.51 | 14% | 0.219 | 52000 | 0.82 | 0.97 | 5:45 | 1525 | 0.75 | 100% | 10.55 | 26.72 | Valve | 2607.25 | AGM 3, Sta. 200+00, 6' W OF C/L OF BLINN/ N. LANE | 650.77 | 37.28 | Metal Loss Internal | 33.7916 | -118.2454 | 31.93
40011607 | GROUP | 19516.53 | 19373.73 | 25% | 0.219 | 52000 | 1.6 | 1.87 | 6:00 | 1525 | 0.75 | 100% | 10.78 | 26.49 | Valve | 2607.48 | AGM 3, Sta. 200+00, 6' W OF C/L OF BLINN/ N. LANE | 650.53 | 37.28 | Metal Loss Internal | 33.7916 | -118.2454 | 31.94
40011608 | GROUP | 19516.9 | 19374.09 | 12% | 0.219 | 52000 | 0.53 | 0.39 | 6:00 | 1525 | 0.75 | 100% | 11.15 | 26.12 | Valve | 2607.85 | AGM 3, Sta. 200+00, 6' W OF C/L OF BLINN/ N. LANE | 650.16 | 37.28 | Metal Loss Internal | 33.7916 | -118.2454 | 31.94
40011609 | GROUP | 19518.06 | 19375.21 | 14% | 0.219 | 52000 | 1.46 | 0.79 | 6:00 | 1525 | 0.75 | 100% | 12.32 | 24.95 | Valve | 2609.01 | AGM 3, Sta. 200+00, 6' W OF C/L OF BLINN/ N. LANE | 649 | 37.28 | Metal Loss Internal | 33.7916 | -118.2454 | 31.95
40011610 | GROUP | 19518.33 | 19375.47 | 16% | 0.219 | 52000 | 0.46 | 0.66 | 5:45 | 1525 | 0.75 | 100% | 12.59 | 24.68 | Valve | 2609.29 | AGM 3, Sta. 200+00, 6' W OF C/L OF BLINN/ N. LANE | 648.73 | 37.28 | Metal Loss Internal | 33.7916 | -118.2454 | 31.96
40011611 | GROUP | 19519.18 | 19376.29 | 17% | 0.219 | 52000 | 0.71 | 1.43 | 5:45 | 1525 | 0.75 | 100% | 13.44 | 23.84 | Valve | 2610.13 | AGM 3, Sta. 200+00, 6' W OF C/L OF BLINN/ N. LANE | 647.88 | 37.28 | Metal Loss Internal | 33.7916 | -118.2454 | 31.97
40011612 | GROUP | 19519.93 | 19377 | 14% | 0.219 | 52000 | 0.45 | 0.5 | 5:30 | 1525 | 0.75 | 100% | 14.18 | 23.09 | Valve | 2610.88 | AGM 3, Sta. 200+00, 6' W OF C/L OF BLINN/ N. LANE | 647.14 | 37.28 | Metal Loss Internal | 33.7916 | -118.2454 | 31.98
40011613 | GROUP | 19520.08 | 19377.15 | 11% | 0.219 | 52000 | 0.5 | 0.4 | 6:00 | 1525 | 0.75 | 100% | 14.34 | 22.94 | Valve | 2611.03 | AGM 3, Sta. 200+00, 6' W OF C/L OF BLINN/ N. LANE | 646.98 | 37.28 | Metal Loss Internal | 33.7916 | -118.2454 | 31.98
40011614 | GROUP | 19520.85 | 19377.89 | 14% | 0.219 | 52000 | 0.44 | 0.4 | 6:00 | 1525 | 0.75 | 100% | 15.1 | 22.17 | Valve | 2611.8 | AGM 3, Sta. 200+00, 6' W OF C/L OF BLINN/ N. LANE | 646.22 | 37.28 | Metal Loss Internal | 33.7916 | -118.2454 | 31.99
40011615 | GROUP | 19521.08 | 19378.11 | 12% | 0.219 | 52000 | 1.25 | 0.78 | 6:00 | 1525 | 0.75 | 100% | 15.33 | 21.94 | Valve | 2612.03 | AGM 3, Sta. 200+00, 6' W OF C/L OF BLINN/ N. LANE | 645.99 | 37.28 | Metal Loss Internal | 33.7916 | -118.2454 | 32
40011616 | GROUP | 19521.38 | 19378.4 | 13% | 0.219 | 52000 | 0.84 | 0.68 | 6:00 | 1525 | 0.75 | 100% | 15.64 | 21.64 | Valve | 2612.33 | AGM 3, Sta. 200+00, 6' W OF C/L OF BLINN/ N. LANE | 645.68 | 37.28 | Metal Loss Internal | 33.7916 | -118.2454 | 32
40011617 | GROUP | 19522.3 | 19379.29 | 11% | 0.219 | 52000 | 0.72 | 1.56 | 5:45 | 1525 | 0.75 | 100% | 16.56 | 20.71 | Valve | 2613.25 | AGM 3, Sta. 200+00, 6' W OF C/L OF BLINN/ N. LANE | 644.76 | 37.28 | Metal Loss Internal | 33.7916 | -118.2454 | 32.01
40011618 | GROUP | 19522.5 | 19379.49 | 14% | 0.219 | 52000 | 0.6 | 0.37 | 6:00 | 1525 | 0.75 | 100% | 16.76 | 20.51 | Valve | 2613.45 | AGM 3, Sta. 200+00, 6' W OF C/L OF BLINN/ N. LANE | 644.56 | 37.28 | Metal Loss Internal | 33.7916 | -118.2454 | 32.02
40011619 | GROUP | 19522.91 | 19379.88 | 12% | 0.219 | 52000 | 0.77 | 0.4 | 6:00 | 1525 | 0.75 | 100% | 17.17 | 20.1 | Valve | 2613.86 | AGM 3, Sta. 200+00, 6' W OF C/L OF BLINN/ N. LANE | 644.15 | 37.28 | Metal Loss Internal | 33.7916 | -118.2454 | 32.02
40011620 | GROUP | 19524.06 | 19380.99 | 13% | 0.219 | 52000 | 0.67 | 0.45 | 6:00 | 1525 | 0.75 | 100% | 18.32 | 18.95 | Valve | 2615.01 | AGM 3, Sta. 200+00, 6' W OF C/L OF BLINN/ N. LANE | 643 | 37.28 | Metal Loss Internal | 33.7916 | -118.2454 | 32.04
40011621 | GROUP | 19524.37 | 19381.28 | 13% | 0.219 | 52000 | 0.46 | 0.66 | 5:45 | 1525 | 0.75 | 100% | 18.63 | 18.65 | Valve | 2615.32 | AGM 3, Sta. 200+00, 6' W OF C/L OF BLINN/ N. LANE | 642.69 | 37.28 | Metal Loss Internal | 33.7916 | -118.2454 | 32.05
40011622 | GROUP | 19524.82 | 19381.72 | 12% | 0.219 | 52000 | 1.52 | 1.11 | 5:45 | 1525 | 0.75 | 100% | 19.08 | 18.19 | Valve | 2615.77 | AGM 3, Sta. 200+00, 6' W OF C/L OF BLINN/ N. LANE | 642.24 | 37.28 | Metal Loss Internal | 33.7916 | -118.2454 | 32.06
40011623 | GROUP | 19525.19 | 19382.08 | 10% | 0.219 | 52000 | 0.86 | 0.67 | 5:45 | 1525 | 0.75 | 100% | 19.45 | 17.82 | Valve | 2616.14 | AGM 3, Sta. 200+00, 6' W OF C/L OF BLINN/ N. LANE | 641.87 | 37.28 | Metal Loss Internal | 33.7916 | -118.2454 | 32.07
40011624 | GROUP | 19525.34 | 19382.22 | 14% | 0.219 | 52000 | 0.47 | 0.38 | 5:45 | 1525 | 0.75 | 100% | 19.6 | 17.68 | Valve | 2616.29 | AGM 3, Sta. 200+00, 6' W OF C/L OF BLINN/ N. LANE | 641.72 | 37.28 | Metal Loss Internal | 33.7916 | -118.2454 | 32.07
40011625 | GROUP | 19525.63 | 19382.5 | 11% | 0.219 | 52000 | 0.47 | 0.59 | 5:45 | 1525 | 0.75 | 100% | 19.89 | 17.38 | Valve | 2616.59 | AGM 3, Sta. 200+00, 6' W OF C/L OF BLINN/ N. LANE | 641.43 | 37.28 | Metal Loss Internal | 33.7916 | -118.2454 | 32.08
40011626 | GROUP | 19525.82 | 19382.68 | 18% | 0.219 | 52000 | 0.5 | 0.55 | 5:30 | 1525 | 0.75 | 100% | 20.08 | 17.2 | Valve | 2616.77 | AGM 3, Sta. 200+00, 6' W OF C/L OF BLINN/ N. LANE | 641.24 | 37.28 | Metal Loss Internal | 33.7916 | -118.2454 | 32.08
40011627 | GROUP | 19526.06 | 19382.91 | 10% | 0.219 | 52000 | 0.45 | 0.4 | 5:30 | 1525 | 0.75 | 100% | 20.32 | 16.96 | Valve | 2617.01 | AGM 3, Sta. 200+00, 6' W OF C/L OF BLINN/ N. LANE | 641 | 37.28 | Metal Loss Internal | 33.7916 | -118.2454 | 32.08
40011628 | GROUP | 19526.21 | 19383.05 | 11% | 0.219 | 52000 | 0.89 | 0.83 | 5:30 | 1525 | 0.75 | 100% | 20.47 | 16.81 | Valve | 2617.16 | AGM 3, Sta. 200+00, 6' W OF C/L OF BLINN/ N. LANE | 640.85 | 37.28 | Metal Loss Internal | 33.7916 | -118.2454 | 32.09
40011629 | GROUP | 19526.37 | 19383.21 | 14% | 0.219 | 52000 | 0.44 | 0.41 | 5:45 | 1525 | 0.75 | 100% | 20.63 | 16.65 | Valve | 2617.32 | AGM 3, Sta. 200+00, 6' W OF C/L OF BLINN/ N. LANE | 640.69 | 37.28 | Metal Loss Internal | 33.7916 | -118.2454 | 32.09
40011630 | GROUP | 19526.74 | 19383.56 | 14% | 0.219 | 52000 | 0.66 | 0.55 | 5:45 | 1525 | 0.75 | 100% | 21 | 16.28 | Valve | 2617.69 | AGM 3, Sta. 200+00, 6' W OF C/L OF BLINN/ N. LANE | 640.32 | 37.28 | Metal Loss Internal | 33.7916 | -118.2454 | 32.09
40011631 | GROUP | 19527.03 | 19383.85 | 22% | 0.219 | 52000 | 0.42 | 0.36 | 5:30 | 1525 | 0.75 | 100% | 21.29 | 15.98 | Valve | 2617.98 | AGM 3, Sta. 200+00, 6' W OF C/L OF BLINN/ N. LANE | 640.03 | 37.28 | Metal Loss Internal | 33.7916 | -118.2454 | 32.1
40011632 | GROUP | 19527.18 | 19383.99 | 13% | 0.219 | 52000 | 0.91 | 0.54 | 6:00 | 1525 | 0.75 | 100% | 21.44 | 15.83 | Valve | 2618.13 | AGM 3, Sta. 200+00, 6' W OF C/L OF BLINN/ N. LANE | 639.88 | 37.28 | Metal Loss Internal | 33.7916 | -118.2454 | 32.1
40011633 | GROUP | 19527.39 | 19384.19 | 16% | 0.219 | 52000 | 0.64 | 0.36 | 5:30 | 1525 | 0.75 | 100% | 21.65 | 15.62 | Valve | 2618.34 | AGM 3, Sta. 200+00, 6' W OF C/L OF BLINN/ N. LANE | 639.67 | 37.28 | Metal Loss Internal | 33.7916 | -118.2454 | 32.11
40011634 | GROUP | 19527.61 | 19384.4 | 11% | 0.219 | 52000 | 0.58 | 0.51 | 5:45 | 1525 | 0.75 | 100% | 21.87 | 15.41 | Valve | 2618.56 | AGM 3, Sta. 200+00, 6' W OF C/L OF BLINN/ N. LANE | 639.45 | 37.28 | Metal Loss Internal | 33.7916 | -118.2454 | 32.11
40011635 | GROUP | 19527.82 | 19384.6 | 14% | 0.219 | 52000 | 0.77 | 0.63 | 5:45 | 1525 | 0.75 | 100% | 22.08 | 15.2 | Valve | 2618.77 | AGM 3, Sta. 200+00, 6' W OF C/L OF BLINN/ N. LANE | 639.24 | 37.28 | Metal Loss Internal | 33.7916 | -118.2454 | 32.12
40011636 | GROUP | 19528.42 | 19385.18 | 12% | 0.219 | 52000 | 0.51 | 0.66 | 5:45 | 1525 | 0.75 | 100% | 22.68 | 14.59 | Valve | 2619.37 | AGM 3, Sta. 200+00, 6' W OF C/L OF BLINN/ N. LANE | 638.64 | 37.28 | Metal Loss Internal | 33.7916 | -118.2454 | 32.13
40011637 | GROUP | 19528.58 | 19385.33 | 12% | 0.219 | 52000 | 0.52 | 0.59 | 5:45 | 1525 | 0.75 | 100% | 22.84 | 14.44 | Valve | 2619.53 | AGM 3, Sta. 200+00, 6' W OF C/L OF BLINN/ N. LANE | 638.48 | 37.28 | Metal Loss Internal | 33.7916 | -118.2454 | 32.13
40011638 | GROUP | 19528.8 | 19385.55 | 13% | 0.219 | 52000 | 0.53 | 0.4 | 5:30 | 1525 | 0.75 | 100% | 23.06 | 14.21 | Valve | 2619.75 | AGM 3, Sta. 200+00, 6' W OF C/L OF BLINN/ N. LANE | 638.26 | 37.28 | Metal Loss Internal | 33.7916 | -118.2454 | 32.14
40011639 | GROUP | 19528.99 | 19385.73 | 10% | 0.219 | 52000 | 0.66 | 0.63 | 5:45 | 1525 | 0.75 | 100% | 23.25 | 14.03 | Valve | 2619.94 | AGM 3, Sta. 200+00, 6' W OF C/L OF BLINN/ N. LANE | 638.07 | 37.28 | Metal Loss Internal | 33.7916 | -118.2454 | 32.14
40011640 | GROUP | 19529.41 | 19386.14 | 19% | 0.219 | 52000 | 1.22 | 1.69 | 5:45 | 1525 | 0.75 | 100% | 23.67 | 13.6 | Valve | 2620.36 | AGM 3, Sta. 200+00, 6' W OF C/L OF BLINN/ N. LANE | 637.65 | 37.28 | Metal Loss Internal | 33.7916 | -118.2454 | 32.15
40011641 | GROUP | 19529.69 | 19386.41 | 14% | 0.219 | 52000 | 0.66 | 0.43 | 5:45 | 1525 | 0.75 | 100% | 23.95 | 13.33 | Valve | 2620.64 | AGM 3, Sta. 200+00, 6' W OF C/L OF BLINN/ N. LANE | 637.37 | 37.28 | Metal Loss Internal | 33.7916 | -118.2454 | 32.16
40011642 | GROUP | 19530.01 | 19386.71 | 13% | 0.219 | 52000 | 0.57 | 0.63 | 5:45 | 1525 | 0.75 | 100% | 24.27 | 13.01 | Valve | 2620.96 | AGM 3, Sta. 200+00, 6' W OF C/L OF BLINN/ N. LANE | 637.05 | 37.28 | Metal Loss Internal | 33.7916 | -118.2454 | 32.16
40011643 | GROUP | 19530.82 | 19387.49 | 14% | 0.219 | 52000 | 1.86 | 0.75 | 5:45 | 1525 | 0.75 | 100% | 25.08 | 12.2 | Valve | 2621.77 | AGM 3, Sta. 200+00, 6' W OF C/L OF BLINN/ N. LANE | 636.24 | 37.28 | Metal Loss Internal | 33.7916 | -118.2454 | 32.18
40011644 | GROUP | 19531.06 | 19387.73 | 12% | 0.219 | 52000 | 0.45 | 0.72 | 6:00 | 1525 | 0.75 | 100% | 25.32 | 11.96 | Valve | 2622.01 | AGM 3, Sta. 200+00, 6' W OF C/L OF BLINN/ N. LANE | 636 | 37.28 | Metal Loss Internal | 33.7916 | -118.2454 | 32.18
40011645 | GROUP | 19531.25 | 19387.91 | 15% | 0.219 | 52000 | 1.83 | 0.75 | 5:45 | 1525 | 0.75 | 100% | 25.51 | 11.76 | Valve | 2622.21 | AGM 3, Sta. 200+00, 6' W OF C/L OF BLINN/ N. LANE | 635.81 | 37.28 | Metal Loss Internal | 33.7916 | -118.2454 | 32.19
40011646 | GROUP | 19532.17 | 19388.79 | 21% | 0.219 | 52000 | 2.6 | 1.58 | 5:45 | 1525 | 0.75 | 100% | 26.43 | 10.85 | Valve | 2623.12 | AGM 3, Sta. 200+00, 6' W OF C/L OF BLINN/ N. LANE | 634.89 | 37.28 | Metal Loss Internal | 33.7916 | -118.2454 | 32.21
40011647 | GROUP | 19532.45 | 19389.06 | 18% | 0.219 | 52000 | 1.71 | 1.27 | 5:45 | 1525 | 0.75 | 100% | 26.71 | 10.57 | Valve | 2623.4 | AGM 3, Sta. 200+00, 6' W OF C/L OF BLINN/ N. LANE | 634.61 | 37.28 | Metal Loss Internal | 33.7916 | -118.2454 | 32.22
40011648 | GROUP | 19532.7 | 19389.3 | 16% | 0.219 | 52000 | 2.14 | 1.49 | 5:45 | 1525 | 0.75 | 100% | 26.96 | 10.32 | Valve | 2623.65 | AGM 3, Sta. 200+00, 6' W OF C/L OF BLINN/ N. LANE | 634.36 | 37.28 | Metal Loss Internal | 33.7916 | -118.2454 | 32.22
40011649 | GROUP | 19533.1 | 19389.68 | 11% | 0.219 | 52000 | 0.57 | 0.75 | 5:45 | 1525 | 0.75 | 100% | 27.35 | 9.92 | Valve | 2624.05 | AGM 3, Sta. 200+00, 6' W OF C/L OF BLINN/ N. LANE | 633.97 | 37.28 | Metal Loss Internal | 33.7916 | -118.2454 | 32.23
40011650 | GROUP | 19533.48 | 19390.05 | 15% | 0.219 | 52000 | 0.49 | 0.47 | 5:30 | 1525 | 0.75 | 100% | 27.73 | 9.54 | Valve | 2624.43 | AGM 3, Sta. 200+00, 6' W OF C/L OF BLINN/ N. LANE | 633.59 | 37.28 | Metal Loss Internal | 33.7916 | -118.2454 | 32.24
40011651 | GROUP | 19533.84 | 19390.4 | 21% | 0.219 | 52000 | 0.53 | 0.62 | 5:45 | 1525 | 0.75 | 100% | 28.1 | 9.18 | Valve | 2624.79 | AGM 3, Sta. 200+00, 6' W OF C/L OF BLINN/ N. LANE | 633.22 | 37.28 | Metal Loss Internal | 33.7916 | -118.2454 | 32.25
40011652 | GROUP | 19534.55 | 19391.09 | 13% | 0.219 | 52000 | 2.77 | 1.21 | 5:45 | 1525 | 0.75 | 100% | 28.81 | 8.46 | Valve | 2625.5 | AGM 3, Sta. 200+00, 6' W OF C/L OF BLINN/ N. LANE | 632.51 | 37.28 | Metal Loss Internal | 33.7916 | -118.2454 | 32.26
40011653 | GROUP | 19534.92 | 19391.44 | 17% | 0.219 | 52000 | 0.69 | 0.56 | 5:45 | 1525 | 0.75 | 100% | 29.18 | 8.1 | Valve | 2625.87 | AGM 3, Sta. 200+00, 6' W OF C/L OF BLINN/ N. LANE | 632.14 | 37.28 | Metal Loss Internal | 33.7916 | -118.2454 | 32.27
40011654 | GROUP | 19535.28 | 19391.78 | 15% | 0.219 | 52000 | 1.33 | 1.62 | 5:45 | 1525 | 0.75 | 100% | 29.54 | 7.74 | Valve | 2626.23 | AGM 3, Sta. 200+00, 6' W OF C/L OF BLINN/ N. LANE | 631.78 | 37.28 | Metal Loss Internal | 33.7916 | -118.2454 | 32.28
40011655 | GROUP | 19535.45 | 19391.95 | 13% | 0.219 | 52000 | 0.32 | 0.35 | 5:30 | 1525 | 0.75 | 100% | 29.71 | 7.56 | Valve | 2626.4 | AGM 3, Sta. 200+00, 6' W OF C/L OF BLINN/ N. LANE | 631.61 | 37.28 | Metal Loss Internal | 33.7916 | -118.2454 | 32.28
40011656 | GROUP | 19535.73 | 19392.22 | 12% | 0.219 | 52000 | 0.54 | 0.45 | 5:45 | 1525 | 0.75 | 100% | 29.99 | 7.28 | Valve | 2626.68 | AGM 3, Sta. 200+00, 6' W OF C/L OF BLINN/ N. LANE | 631.33 | 37.28 | Metal Loss External | 33.7916 | -118.2454 | 32.29
40011657 | GROUP | 19536.01 | 19392.48 | 12% | 0.219 | 52000 | 0.42 | 0.33 | 5:45 | 1525 | 0.75 | 100% | 30.26 | 7.01 | Valve | 2626.96 | AGM 3, Sta. 200+00, 6' W OF C/L OF BLINN/ N. LANE | 631.06 | 37.28 | Metal Loss Internal | 33.7916 | -118.2454 | 32.29
40011658 | GROUP | 19536.26 | 19392.73 | 13% | 0.219 | 52000 | 1.86 | 0.62 | 5:30 | 1525 | 0.75 | 100% | 30.52 | 6.76 | Valve | 2627.21 | AGM 3, Sta. 200+00, 6' W OF C/L OF BLINN/ N. LANE | 630.8 | 37.28 | Metal Loss Internal | 33.7916 | -118.2454 | 32.3
40011659 | GROUP | 19536.74 | 19393.19 | 16% | 0.219 | 52000 | 0.49 | 0.57 | 5:45 | 1525 | 0.75 | 100% | 30.99 | 6.28 | Valve | 2627.69 | AGM 3, Sta. 200+00, 6' W OF C/L OF BLINN/ N. LANE | 630.33 | 37.28 | Metal Loss Internal | 33.7916 | -118.2454 | 32.31
40011660 | GROUP | 19537.05 | 19393.49 | 15% | 0.219 | 52000 | 0.43 | 0.39 | 5:45 | 1525 | 0.75 | 100% | 31.3 | 5.97 | Valve | 2628 | AGM 3, Sta. 200+00, 6' W OF C/L OF BLINN/ N. LANE | 630.01 | 37.28 | Metal Loss Internal | 33.7916 | -118.2454 | 32.32
40011661 | GROUP | 19537.54 | 19393.96 | 13% | 0.219 | 52000 | 0.66 | 0.45 | 5:45 | 1525 | 0.75 | 100% | 31.8 | 5.48 | Valve | 2628.49 | AGM 3, Sta. 200+00, 6' W OF C/L OF BLINN/ N. LANE | 629.52 | 37.28 | Metal Loss Internal | 33.7916 | -118.2454 | 32.33
40011662 | GROUP | 19537.77 | 19394.18 | 11% | 0.219 | 52000 | 0.55 | 1.1 | 6:00 | 1525 | 0.75 | 100% | 32.03 | 5.25 | Valve | 2628.72 | AGM 3, Sta. 200+00, 6' W OF C/L OF BLINN/ N. LANE | 629.29 | 37.28 | Metal Loss Internal | 33.7916 | -118.2454 | 32.33
40011663 | GROUP | 19538.05 | 19394.46 | 18% | 0.219 | 52000 | 3.79 | 1.62 | 5:45 | 1525 | 0.75 | 100% | 32.31 | 4.96 | Valve | 2629 | AGM 3, Sta. 200+00, 6' W OF C/L OF BLINN/ N. LANE | 629.01 | 37.28 | Metal Loss Internal | 33.7916 | -118.2454 | 32.34
40011664 | GROUP | 19538.57 | 19394.96 | 20% | 0.219 | 52000 | 1.9 | 1.2 | 6:00 | 1525 | 0.75 | 100% | 32.83 | 4.44 | Valve | 2629.52 | AGM 3, Sta. 200+00, 6' W OF C/L OF BLINN/ N. LANE | 628.49 | 37.28 | Metal Loss Internal | 33.7916 | -118.2454 | 32.35
40011665 | GROUP | 19538.8 | 19395.18 | 18% | 0.219 | 52000 | 1.46 | 1.02 | 5:45 | 1525 | 0.75 | 100% | 33.06 | 4.21 | Valve | 2629.75 | AGM 3, Sta. 200+00, 6' W OF C/L OF BLINN/ N. LANE | 628.26 | 37.28 | Metal Loss Internal | 33.7916 | -118.2454 | 32.36
40011666 | GROUP | 19539.15 | 19395.51 | 10% | 0.219 | 52000 | 0.47 | 0.45 | 6:00 | 1525 | 0.75 | 100% | 33.41 | 3.87 | Valve | 2630.1 | AGM 3, Sta. 200+00, 6' W OF C/L OF BLINN/ N. LANE | 627.91 | 37.28 | Metal Loss Internal | 33.7916 | -118.2454 | 32.37
40011667 | GROUP | 19539.43 | 19395.78 | 14% | 0.219 | 52000 | 1.89 | 1.32 | 5:45 | 1525 | 0.75 | 100% | 33.69 | 3.58 | Valve | 2630.38 | AGM 3, Sta. 200+00, 6' W OF C/L OF BLINN/ N. LANE | 627.63 | 37.28 | Metal Loss Internal | 33.7916 | -118.2454 | 32.38
40011668 | GROUP | 19539.72 | 19396.06 | 17% | 0.219 | 52000 | 0.47 | 0.35 | 6:00 | 1525 | 0.75 | 100% | 33.98 | 3.3 | Valve | 2630.67 | AGM 3, Sta. 200+00, 6' W OF C/L OF BLINN/ N. LANE | 627.34 | 37.28 | Metal Loss Internal | 33.7916 | -118.2454 | 32.38
40011669 | GROUP | 19539.99 | 19396.32 | 12% | 0.219 | 52000 | 0.69 | 0.84 | 6:00 | 1525 | 0.75 | 100% | 34.25 | 3.03 | Valve | 2630.94 | AGM 3, Sta. 200+00, 6' W OF C/L OF BLINN/ N. LANE | 627.07 | 37.28 | Metal Loss Internal | 33.7916 | -118.2454 | 32.39
40011670 | GROUP | 19540.28 | 19396.6 | 16% | 0.219 | 52000 | 0.52 | 0.61 | 5:45 | 1525 | 0.75 | 100% | 34.54 | 2.73 | Valve | 2631.24 | AGM 3, Sta. 200+00, 6' W OF C/L OF BLINN/ N. LANE | 626.78 | 37.28 | Metal Loss Internal | 33.7916 | -118.2454 | 32.4
40011671 | GROUP | 19541.45 | 19397.72 | 13% | 0.219 | 52000 | 0.54 | 1.14 | 6:00 | 1525 | 0.75 | 100% | 35.71 | 1.57 | Valve | 2632.4 | AGM 3, Sta. 200+00, 6' W OF C/L OF BLINN/ N. LANE | 625.61 | 37.28 | Metal Loss Internal | 33.7917 | -118.2454 | 32.43
40011672 | GROUP | 19542.31 | 19398.55 | 13% | 0.219 | 52000 | 0.49 | 1.73 | 6:00 | 1525 | 0.75 | 100% | 36.57 | 0.71 | Valve | 2633.26 | AGM 3, Sta. 200+00, 6' W OF C/L OF BLINN/ N. LANE | 624.75 | 37.28 | Metal Loss Internal | 33.7917 | -118.2454 | 32.45
40011673 | GROUP | 19542.47 | 19398.71 | 11% | 0.219 | 52000 | 0.82 | 0.55 | 6:15 | 1525 | 0.75 | 100% | 36.73 | 0.54 | Valve | 2633.42 | AGM 3, Sta. 200+00, 6' W OF C/L OF BLINN/ N. LANE | 624.59 | 37.28 | Metal Loss Internal | 33.7917 | -118.2454 | 32.45
7230 | WELD | 19543.02 | 19399.23 | [15 empty] | 47.03 |  | 33.7917 | -118.2454 | 32.47
40011674 | GROUP | 19543.31 | 19399.51 | 14% | 0.219 | 52000 | 0.68 | 0.82 | 6:15 | 1525 | 0.75 | 100% | 0.29 | 46.74 | Valve | 2634.26 | AGM 3, Sta. 200+00, 6' W OF C/L OF BLINN/ N. LANE | 623.75 | 47.03 | Metal Loss Internal | 33.7917 | -118.2454 | 32.47
40011675 | GROUP | 19543.32 | 19399.52 | 11% | 0.219 | 52000 | 0.7 | 0.5 | 5:30 | 1525 | 0.75 | 100% | 0.3 | 46.73 | Valve | 2634.27 | AGM 3, Sta. 200+00, 6' W OF C/L OF BLINN/ N. LANE | 623.74 | 47.03 | Metal Loss Internal | 33.7917 | -118.2454 | 32.47
40011676 | GROUP | 19543.65 | 19399.85 | 13% | 0.219 | 52000 | 2.01 | 1.48 | 6:00 | 1525 | 0.75 | 100% | 0.64 | 46.4 | Valve | 2634.6 | AGM 3, Sta. 200+00, 6' W OF C/L OF BLINN/ N. LANE | 623.41 | 47.03 | Metal Loss Internal | 33.7917 | -118.2454 | 32.48
40011677 | GROUP | 19543.92 | 19400.1 | 10% | 0.219 | 52000 | 0.59 | 0.54 | 6:00 | 1525 | 0.75 | 100% | 0.9 | 46.13 | Valve | 2634.87 | AGM 3, Sta. 200+00, 6' W OF C/L OF BLINN/ N. LANE | 623.14 | 47.03 | Metal Loss Internal | 33.7917 | -118.2454 | 32.49
40011678 | GROUP | 19544.3 | 19400.47 | 11% | 0.219 | 52000 | 2.61 | 0.96 | 6:00 | 1525 | 0.75 | 100% | 1.28 | 45.75 | Valve | 2635.25 | AGM 3, Sta. 200+00, 6' W OF C/L OF BLINN/ N. LANE | 622.76 | 47.03 | Metal Loss Internal | 33.7917 | -118.2454 | 32.5
40011679 | GROUP | 19544.55 | 19400.71 | 13% | 0.219 | 52000 | 0.49 | 0.49 | 6:00 | 1525 | 0.75 | 100% | 1.53 | 45.5 | Valve | 2635.5 | AGM 3, Sta. 200+00, 6' W OF C/L OF BLINN/ N. LANE | 622.52 | 47.03 | Metal Loss Internal | 33.7917 | -118.2454 | 32.5
40011680 | GROUP | 19545.07 | 19401.21 | 18% | 0.219 | 52000 | 0.65 | 0.63 | 6:00 | 1525 | 0.75 | 100% | 2.06 | 44.98 | Valve | 2636.02 | AGM 3, Sta. 200+00, 6' W OF C/L OF BLINN/ N. LANE | 621.99 | 47.03 | Metal Loss Internal | 33.7917 | -118.2454 | 32.51
40011681 | GROUP | 19545.33 | 19401.46 | 19% | 0.219 | 52000 | 2.22 | 1.28 | 6:00 | 1525 | 0.75 | 100% | 2.32 | 44.72 | Valve | 2636.28 | AGM 3, Sta. 200+00, 6' W OF C/L OF BLINN/ N. LANE | 621.73 | 47.03 | Metal Loss Internal | 33.7917 | -118.2454 | 32.52
40011682 | GROUP | 19545.71 | 19401.83 | 21% | 0.219 | 52000 | 3.84 | 0.84 | 6:00 | 1525 | 0.75 | 100% | 2.69 | 44.34 | Valve | 2636.66 | AGM 3, Sta. 200+00, 6' W OF C/L OF BLINN/ N. LANE | 621.35 | 47.03 | Metal Loss Internal | 33.7917 | -118.2454 | 32.53
40011683 | GROUP | 19546.15 | 19402.25 | 25% | 0.219 | 52000 | 2.39 | 0.78 | 6:00 | 1525 | 0.75 | 100% | 3.14 | 43.9 | Valve | 2637.11 | AGM 3, Sta. 200+00, 6' W OF C/L OF BLINN/ N. LANE | 620.91 | 47.03 | Metal Loss Internal | 33.7917 | -118.2454 | 32.54
40011684 | GROUP | 19546.48 | 19402.56 | 18% | 0.219 | 52000 | 0.65 | 0.63 | 5:45 | 1525 | 0.75 | 100% | 3.46 | 43.57 | Valve | 2637.43 | AGM 3, Sta. 200+00, 6' W OF C/L OF BLINN/ N. LANE | 620.59 | 47.03 | Metal Loss Internal | 33.7917 | -118.2454 | 32.55
40011685 | GROUP | 19546.93 | 19403 | 16% | 0.219 | 52000 | 3.38 | 1 | 6:00 | 1525 | 0.75 | 100% | 3.92 | 43.12 | Valve | 2637.88 | AGM 3, Sta. 200+00, 6' W OF C/L OF BLINN/ N. LANE | 620.13 | 47.03 | Metal Loss Internal | 33.7917 | -118.2454 | 32.56
40011686 | GROUP | 19547.48 | 19403.53 | 15% | 0.219 | 52000 | 0.65 | 0.7 | 6:00 | 1525 | 0.75 | 100% | 4.47 | 42.57 | Valve | 2638.43 | AGM 3, Sta. 200+00, 6' W OF C/L OF BLINN/ N. LANE | 619.58 | 47.03 | Metal Loss Internal | 33.7917 | -118.2454 | 32.57
40011687 | GROUP | 19547.85 | 19403.89 | 16% | 0.219 | 52000 | 0.81 | 0.61 | 5:45 | 1525 | 0.75 | 100% | 4.84 | 42.2 | Valve | 2638.8 | AGM 3, Sta. 200+00, 6' W OF C/L OF BLINN/ N. LANE | 619.21 | 47.03 | Metal Loss Internal | 33.7917 | -118.2454 | 32.58
40011688 | GROUP | 19548.12 | 19404.15 | 14% | 0.219 | 52000 | 0.53 | 0.65 | 6:00 | 1525 | 0.75 | 100% | 5.11 | 41.93 | Valve | 2639.07 | AGM 3, Sta. 200+00, 6' W OF C/L OF BLINN/ N. LANE | 618.94 | 47.03 | Metal Loss Internal | 33.7917 | -118.2454 | 32.58
40011689 | GROUP | 19548.32 | 19404.34 | 23% | 0.219 | 52000 | 0.6 | 0.46 | 5:45 | 1525 | 0.75 | 100% | 5.31 | 41.73 | Valve | 2639.27 | AGM 3, Sta. 200+00, 6' W OF C/L OF BLINN/ N. LANE | 618.74 | 47.03 | Metal Loss Internal | 33.7917 | -118.2454 | 32.59
40011690 | GROUP | 19548.55 | 19404.56 | 14% | 0.219 | 52000 | 0.57 | 0.52 | 6:15 | 1525 | 0.75 | 100% | 5.53 | 41.5 | Valve | 2639.5 | AGM 3, Sta. 200+00, 6' W OF C/L OF BLINN/ N. LANE | 618.51 | 47.03 | Metal Loss Internal | 33.7917 | -118.2454 | 32.59
40011691 | GROUP | 19549.15 | 19405.13 | 21% | 0.219 | 52000 | 1.47 | 0.88 | 6:00 | 1525 | 0.75 | 100% | 6.13 | 40.9 | Valve | 2640.1 | AGM 3, Sta. 200+00, 6' W OF C/L OF BLINN/ N. LANE | 617.92 | 47.03 | Metal Loss Internal | 33.7917 | -118.2454 | 32.61
40011692 | GROUP | 19549.37 | 19405.35 | 23% | 0.219 | 52000 | 1.3 | 1.13 | 6:00 | 1525 | 0.75 | 100% | 6.36 | 40.68 | Valve | 2640.32 | AGM 3, Sta. 200+00, 6' W OF C/L OF BLINN/ N. LANE | 617.69 | 47.03 | Metal Loss Internal | 33.7917 | -118.2454 | 32.61
40011693 | GROUP | 19549.56 | 19405.53 | 16% | 0.219 | 52000 | 0.79 | 0.99 | 5:45 | 1525 | 0.75 | 100% | 6.54 | 40.49 | Valve | 2640.51 | AGM 3, Sta. 200+00, 6' W OF C/L OF BLINN/ N. LANE | 617.5 | 47.03 | Metal Loss Internal | 33.7917 | -118.2454 | 32.62
40011694 | GROUP | 19549.74 | 19405.7 | 25% | 0.219 | 52000 | 0.94 | 0.89 | 5:45 | 1525 | 0.75 | 100% | 6.72 | 40.31 | Valve | 2640.69 | AGM 3, Sta. 200+00, 6' W OF C/L OF BLINN/ N. LANE | 617.33 | 47.03 | Metal Loss Internal | 33.7917 | -118.2454 | 32.62
40011695 | GROUP | 19550.01 | 19405.97 | 21% | 0.219 | 52000 | 1.15 | 0.87 | 5:45 | 1525 | 0.75 | 100% | 7 | 40.04 | Valve | 2640.97 | AGM 3, Sta. 200+00, 6' W OF C/L OF BLINN/ N. LANE | 617.05 | 47.03 | Metal Loss Internal | 33.7917 | -118.2454 | 32.63
40011696 | GROUP | 19550.35 | 19406.29 | 14% | 0.219 | 52000 | 3.41 | 1.23 | 6:00 | 1525 | 0.75 | 100% | 7.33 | 39.7 | Valve | 2641.3 | AGM 3, Sta. 200+00, 6' W OF C/L OF BLINN/ N. LANE | 616.71 | 47.03 | Metal Loss Internal | 33.7917 | -118.2454 | 32.64
40011697 | GROUP | 19550.83 | 19406.75 | 16% | 0.219 | 52000 | 0.67 | 0.82 | 5:45 | 1525 | 0.75 | 100% | 7.81 | 39.23 | Valve | 2641.78 | AGM 3, Sta. 200+00, 6' W OF C/L OF BLINN/ N. LANE | 616.24 | 47.03 | Metal Loss Internal | 33.7917 | -118.2454 | 32.65
40011698 | GROUP | 19551.09 | 19407 | 14% | 0.219 | 52000 | 1.92 | 0.69 | 6:00 | 1525 | 0.75 | 100% | 8.07 | 38.96 | Valve | 2642.04 | AGM 3, Sta. 200+00, 6' W OF C/L OF BLINN/ N. LANE | 615.97 | 47.03 | Metal Loss Internal | 33.7917 | -118.2454 | 32.65
40011699 | GROUP | 19551.51 | 19407.41 | 13% | 0.219 | 52000 | 1.21 | 0.86 | 6:00 | 1525 | 0.75 | 100% | 8.49 | 38.54 | Valve | 2642.46 | AGM 3, Sta. 200+00, 6' W OF C/L OF BLINN/ N. LANE | 615.56 | 47.03 | Metal Loss Internal | 33.7917 | -118.2454 | 32.66
40011700 | GROUP | 19551.97 | 19407.85 | 14% | 0.219 | 52000 | 0.7 | 0.8 | 6:00 | 1525 | 0.75 | 100% | 8.95 | 38.08 | Valve | 2642.92 | AGM 3, Sta. 200+00, 6' W OF C/L OF BLINN/ N. LANE | 615.1 | 47.03 | Metal Loss Internal | 33.7917 | -118.2454 | 32.67
40011701 | GROUP | 19552.42 | 19408.28 | 20% | 0.219 | 52000 | 3.23 | 1.04 | 5:45 | 1525 | 0.75 | 100% | 9.4 | 37.63 | Valve | 2643.37 | AGM 3, Sta. 200+00, 6' W OF C/L OF BLINN/ N. LANE | 614.65 | 47.03 | Metal Loss Internal | 33.7917 | -118.2454 | 32.68
40011702 | GROUP | 19552.86 | 19408.71 | 23% | 0.219 | 52000 | 1 | 0.93 | 5:45 | 1525 | 0.75 | 100% | 9.84 | 37.19 | Valve | 2643.81 | AGM 3, Sta. 200+00, 6' W OF C/L OF BLINN/ N. LANE | 614.2 | 47.03 | Metal Loss Internal | 33.7917 | -118.2454 | 32.69
40011703 | GROUP | 19553.07 | 19408.91 | 24% | 0.219 | 52000 | 0.93 | 0.78 | 5:45 | 1525 | 0.75 | 100% | 10.05 | 36.98 | Valve | 2644.02 | AGM 3, Sta. 200+00, 6' W OF C/L OF BLINN/ N. LANE | 614 | 47.03 | Metal Loss Internal | 33.7917 | -118.2454 | 32.7
40011704 | GROUP | 19553.23 | 19409.07 | 10% | 0.219 | 52000 | 0.61 | 0.56 | 5:45 | 1525 | 0.75 | 100% | 10.22 | 36.82 | Valve | 2644.18 | AGM 3, Sta. 200+00, 6' W OF C/L OF BLINN/ N. LANE | 613.83 | 47.03 | Metal Loss Internal | 33.7917 | -118.2454 | 32.7
40011705 | GROUP | 19553.51 | 19409.33 | 16% | 0.219 | 52000 | 1.75 | 0.93 | 5:45 | 1525 | 0.75 | 100% | 10.49 | 36.54 | Valve | 2644.46 | AGM 3, Sta. 200+00, 6' W OF C/L OF BLINN/ N. LANE | 613.55 | 47.03 | Metal Loss Internal | 33.7917 | -118.2454 | 32.71
40011706 | GROUP | 19553.81 | 19409.62 | 12% | 0.219 | 52000 | 0.51 | 0.64 | 6:00 | 1525 | 0.75 | 100% | 10.79 | 36.24 | Valve | 2644.76 | AGM 3, Sta. 200+00, 6' W OF C/L OF BLINN/ N. LANE | 613.26 | 47.03 | Metal Loss Internal | 33.7917 | -118.2454 | 32.71
40011707 | GROUP | 19554.05 | 19409.86 | 11% | 0.219 | 52000 | 0.72 | 0.72 | 5:45 | 1525 | 0.75 | 100% | 11.03 | 36 | Valve | 2645 | AGM 3, Sta. 200+00, 6' W OF C/L OF BLINN/ N. LANE | 613.01 | 47.03 | Metal Loss Internal | 33.7917 | -118.2454 | 32.72
40011708 | GROUP | 19554.34 | 19410.13 | 10% | 0.219 | 52000 | 0.58 | 0.75 | 5:45 | 1525 | 0.75 | 100% | 11.32 | 35.71 | Valve | 2645.29 | AGM 3, Sta. 200+00, 6' W OF C/L OF BLINN/ N. LANE | 612.72 | 47.03 | Metal Loss Internal | 33.7917 | -118.2454 | 32.73
40011709 | GROUP | 19554.51 | 19410.3 | 14% | 0.219 | 52000 | 0.58 | 0.53 | 6:00 | 1525 | 0.75 | 100% | 11.49 | 35.54 | Valve | 2645.46 | AGM 3, Sta. 200+00, 6' W OF C/L OF BLINN/ N. LANE | 612.55 | 47.03 | Metal Loss Internal | 33.7917 | -118.2454 | 32.73
40011710 | GROUP | 19555.06 | 19410.83 | 22% | 0.219 | 52000 | 2.99 | 1.35 | 5:45 | 1525 | 0.75 | 100% | 12.04 | 34.99 | Valve | 2646.01 | AGM 3, Sta. 200+00, 6' W OF C/L OF BLINN/ N. LANE | 612 | 47.03 | Metal Loss Internal | 33.7917 | -118.2454 | 32.74
40011711 | GROUP | 19555.38 | 19411.13 | 11% | 0.219 | 52000 | 0.63 | 0.79 | 6:00 | 1525 | 0.75 | 100% | 12.36 | 34.67 | Valve | 2646.33 | AGM 3, Sta. 200+00, 6' W OF C/L OF BLINN/ N. LANE | 611.68 | 47.03 | Metal Loss Internal | 33.7917 | -118.2454 | 32.75
40011712 | GROUP | 19556.22 | 19411.95 | 13% | 0.219 | 52000 | 0.49 | 0.7 | 6:00 | 1525 | 0.75 | 100% | 13.21 | 33.83 | Valve | 2647.18 | AGM 3, Sta. 200+00, 6' W OF C/L OF BLINN/ N. LANE | 610.84 | 47.03 | Metal Loss Internal | 33.7917 | -118.2454 | 32.77
40011713 | GROUP | 19556.43 | 19412.15 | 18% | 0.219 | 52000 | 2.26 | 1.36 | 5:45 | 1525 | 0.75 | 100% | 13.41 | 33.62 | Valve | 2647.38 | AGM 3, Sta. 200+00, 6' W OF C/L OF BLINN/ N. LANE | 610.63 | 47.03 | Metal Loss Internal | 33.7917 | -118.2454 | 32.78
40011714 | GROUP | 19556.93 | 19412.63 | 17% | 0.219 | 52000 | 1.68 | 1 | 5:45 | 1525 | 0.75 | 100% | 13.92 | 33.12 | Valve | 2647.89 | AGM 3, Sta. 200+00, 6' W OF C/L OF BLINN/ N. LANE | 610.13 | 47.03 | Metal Loss Internal | 33.7917 | -118.2454 | 32.79
40011715 | GROUP | 19557.32 | 19413 | 21% | 0.219 | 52000 | 2.5 | 0.6 | 6:00 | 1525 | 0.75 | 100% | 14.3 | 32.73 | Valve | 2648.27 | AGM 3, Sta. 200+00, 6' W OF C/L OF BLINN/ N. LANE | 609.74 | 47.03 | Metal Loss Internal | 33.7917 | -118.2454 | 32.8
40011716 | GROUP | 19557.54 | 19413.22 | 13% | 0.219 | 52000 | 0.61 | 0.43 | 5:45 | 1525 | 0.75 | 100% | 14.52 | 32.51 | Valve | 2648.49 | AGM 3, Sta. 200+00, 6' W OF C/L OF BLINN/ N. LANE | 609.52 | 47.03 | Metal Loss Internal | 33.7917 | -118.2454 | 32.8
10000253 | LOCATION | 19557.72 | 19413.39 | [9 empty] | 14.71 | 32.33 | Valve | 2648.67 | AGM 3, Sta. 200+00, 6' W OF C/L OF BLINN/ N. LANE | 609.34 | 47.03 | Sleeve Begin - 49.99 in. | 33.7917 | -118.2454 | 32.86
10000253 | LOCATION | 19561.89 | 19417.4 | [9 empty] | 18.87 | 28.16 | Valve | 2652.84 | AGM 3, Sta. 200+00, 6' W OF C/L OF BLINN/ N. LANE | 605.17 | 47.03 | Sleeve End | 33.7917 | -118.2454 | 32.86
40011717 | GROUP | 19562.51 | 19418 | 15% | 0.219 | 52000 | 2.59 | 1.17 | 5:45 | 1525 | 0.75 | 100% | 19.5 | 27.54 | Valve | 2653.46 | AGM 3, Sta. 200+00, 6' W OF C/L OF BLINN/ N. LANE | 604.55 | 47.03 | Metal Loss Internal | 33.7917 | -118.2454 | 32.93
40011718 | GROUP | 19562.82 | 19418.3 | 13% | 0.219 | 52000 | 1.08 | 1.15 | 5:45 | 1525 | 0.75 | 100% | 19.8 | 27.23 | Valve | 2653.77 | AGM 3, Sta. 200+00, 6' W OF C/L OF BLINN/ N. LANE | 604.24 | 47.03 | Metal Loss Internal | 33.7917 | -118.2454 | 32.94
40011719 | GROUP | 19563.06 | 19418.53 | 11% | 0.219 | 52000 | 0.59 | 0.59 | 6:00 | 1525 | 0.75 | 100% | 20.05 | 26.99 | Valve | 2654.02 | AGM 3, Sta. 200+00, 6' W OF C/L OF BLINN/ N. LANE | 604 | 47.03 | Metal Loss Internal | 33.7917 | -118.2454 | 32.95
40011720 | GROUP | 19563.42 | 19418.88 | 13% | 0.219 | 52000 | 0.92 | 0.96 | 6:00 | 1525 | 0.75 | 100% | 20.4 | 26.63 | Valve | 2654.37 | AGM 3, Sta. 200+00, 6' W OF C/L OF BLINN/ N. LANE | 603.64 | 47.03 | Metal Loss Internal | 33.7917 | -118.2454 | 32.96
40011721 | GROUP | 19563.74 | 19419.18 | 18% | 0.219 | 52000 | 0.87 | 0.83 | 6:00 | 1525 | 0.75 | 100% | 20.72 | 26.31 | Valve | 2654.69 | AGM 3, Sta. 200+00, 6' W OF C/L OF BLINN/ N. LANE | 603.32 | 47.03 | Metal Loss Internal | 33.7917 | -118.2454 | 32.97
40011722 | GROUP | 19563.94 | 19419.38 | 10% | 0.219 | 52000 | 0.7 | 1.02 | 5:45 | 1525 | 0.75 | 100% | 20.93 | 26.11 | Valve | 2654.89 | AGM 3, Sta. 200+00, 6' W OF C/L OF BLINN/ N. LANE | 603.12 | 47.03 | Metal Loss Internal | 33.7917 | -118.2454 | 32.98
40011723 | GROUP | 19564.38 | 19419.8 | 13% | 0.219 | 52000 | 0.69 | 0.8 | 6:00 | 1525 | 0.75 | 100% | 21.36 | 25.67 | Valve | 2655.33 | AGM 3, Sta. 200+00, 6' W OF C/L OF BLINN/ N. LANE | 602.69 | 47.03 | Metal Loss Internal | 33.7917 | -118.2454 | 32.99
40011724 | GROUP | 19564.66 | 19420.07 | 15% | 0.219 | 52000 | 0.62 | 0.52 | 6:00 | 1525 | 0.75 | 100% | 21.64 | 25.39 | Valve | 2655.61 | AGM 3, Sta. 200+00, 6' W OF C/L OF BLINN/ N. LANE | 602.4 | 47.03 | Metal Loss Internal | 33.7917 | -118.2454 | 33
40011725 | GROUP | 19565.19 | 19420.58 | 16% | 0.219 | 52000 | 3.23 | 1 | 6:00 | 1525 | 0.75 | 100% | 22.17 | 24.86 | Valve | 2656.14 | AGM 3, Sta. 200+00, 6' W OF C/L OF BLINN/ N. LANE | 601.87 | 47.03 | Metal Loss Internal | 33.7917 | -118.2454 | 33.01
40011726 | GROUP | 19565.82 | 19421.18 | 12% | 0.219 | 52000 | 2.15 | 0.92 | 5:45 | 1525 | 0.75 | 100% | 22.8 | 24.23 | Valve | 2656.77 | AGM 3, Sta. 200+00, 6' W OF C/L OF BLINN/ N. LANE | 601.24 | 47.03 | Metal Loss Internal | 33.7917 | -118.2454 | 33.03
40011727 | GROUP | 19566.14 | 19421.49 | 19% | 0.219 | 52000 | 2.24 | 0.83 | 6:00 | 1525 | 0.75 | 100% | 23.12 | 23.92 | Valve | 2657.09 | AGM 3, Sta. 200+00, 6' W OF C/L OF BLINN/ N. LANE | 600.93 | 47.03 | Metal Loss Internal | 33.7917 | -118.2454 | 33.04
40011728 | GROUP | 19566.42 | 19421.76 | 19% | 0.219 | 52000 | 0.72 | 1.11 | 5:45 | 1525 | 0.75 | 100% | 23.4 | 23.63 | Valve | 2657.37 | AGM 3, Sta. 200+00, 6' W OF C/L OF BLINN/ N. LANE | 600.64 | 47.03 | Metal Loss Internal | 33.7917 | -118.2454 | 33.05
40011729 | GROUP | 19566.64 | 19421.97 | 15% | 0.219 | 52000 | 0.67 | 0.58 | 6:00 | 1525 | 0.75 | 100% | 23.62 | 23.41 | Valve | 2657.59 | AGM 3, Sta. 200+00, 6' W OF C/L OF BLINN/ N. LANE | 600.43 | 47.03 | Metal Loss Internal | 33.7917 | -118.2454 | 33.06
40011730 | GROUP | 19567.21 | 19422.53 | 17% | 0.219 | 52000 | 0.84 | 1.06 | 5:45 | 1525 | 0.75 | 100% | 24.2 | 22.84 | Valve | 2658.17 | AGM 3, Sta. 200+00, 6' W OF C/L OF BLINN/ N. LANE | 599.85 | 47.03 | Metal Loss Internal | 33.7917 | -118.2454 | 33.07
40011731 | GROUP | 19567.36 | 19422.67 | 11% | 0.219 | 52000 | 0.56 | 0.43 | 6:00 | 1525 | 0.75 | 100% | 24.34 | 22.69 | Valve | 2658.31 | AGM 3, Sta. 200+00, 6' W OF C/L OF BLINN/ N. LANE | 599.7 | 47.03 | Metal Loss Internal | 33.7917 | -118.2454 | 33.08
40011732 | GROUP | 19567.5 | 19422.81 | 16% | 0.219 | 52000 | 0.94 | 0.99 | 6:00 | 1525 | 0.75 | 100% | 24.49 | 22.55 | Valve | 2658.46 | AGM 3, Sta. 200+00, 6' W OF C/L OF BLINN/ N. LANE | 599.56 | 47.03 | Metal Loss Internal | 33.7917 | -118.2454 | 33.08
40011733 | GROUP | 19567.98 | 19423.27 | 18% | 0.219 | 52000 | 0.72 | 0.59 | 6:00 | 1525 | 0.75 | 100% | 24.96 | 22.07 | Valve | 2658.93 | AGM 3, Sta. 200+00, 6' W OF C/L OF BLINN/ N. LANE | 599.08 | 47.03 | Metal Loss Internal | 33.7917 | -118.2454 | 33.1
40011734 | GROUP | 19568.36 | 19423.64 | 16% | 0.219 | 52000 | 1.01 | 0.99 | 6:00 | 1525 | 0.75 | 100% | 25.35 | 21.69 | Valve | 2659.31 | AGM 3, Sta. 200+00, 6' W OF C/L OF BLINN/ N. LANE | 598.7 | 47.03 | Metal Loss Internal | 33.7917 | -118.2454 | 33.11
40011735 | GROUP | 19568.64 | 19423.9 | 24% | 0.219 | 52000 | 1.77 | 1.82 | 6:00 | 1525 | 0.75 | 100% | 25.62 | 21.41 | Valve | 2659.59 | AGM 3, Sta. 200+00, 6' W OF C/L OF BLINN/ N. LANE | 598.42 | 47.03 | Metal Loss Internal | 33.7917 | -118.2454 | 33.12
40011736 | GROUP | 19568.96 | 19424.21 | 14% | 0.219 | 52000 | 0.76 | 0.82 | 5:45 | 1525 | 0.75 | 100% | 25.94 | 21.09 | Valve | 2659.91 | AGM 3, Sta. 200+00, 6' W OF C/L OF BLINN/ N. LANE | 598.1 | 47.03 | Metal Loss Internal | 33.7917 | -118.2454 | 33.13
40011737 | GROUP | 19569.39 | 19424.62 | 13% | 0.219 | 52000 | 2.88 | 1.04 | 5:45 | 1525 | 0.75 | 100% | 26.37 | 20.66 | Valve | 2660.34 | AGM 3, Sta. 200+00, 6' W OF C/L OF BLINN/ N. LANE | 597.67 | 47.03 | Metal Loss Internal | 33.7917 | -118.2454 | 33.14
40011738 | GROUP | 19569.84 | 19425.06 | 13% | 0.219 | 52000 | 1.73 | 0.9 | 6:00 | 1525 | 0.75 | 100% | 26.82 | 20.21 | Valve | 2660.79 | AGM 3, Sta. 200+00, 6' W OF C/L OF BLINN/ N. LANE | 597.22 | 47.03 | Metal Loss Internal | 33.7917 | -118.2454 | 33.15
40011739 | GROUP | 19570.25 | 19425.46 | 23% | 0.219 | 52000 | 0.81 | 0.96 | 6:00 | 1525 | 0.75 | 100% | 27.24 | 19.8 | Valve | 2661.21 | AGM 3, Sta. 200+00, 6' W OF C/L OF BLINN/ N. LANE | 596.81 | 47.03 | Metal Loss Internal | 33.7917 | -118.2454 | 33.17
40011740 | GROUP | 19570.44 | 19425.63 | 13% | 0.219 | 52000 | 0.88 | 0.61 | 5:45 | 1525 | 0.75 | 100% | 27.42 | 19.61 | Valve | 2661.39 | AGM 3, Sta. 200+00, 6' W OF C/L OF BLINN/ N. LANE | 596.62 | 47.03 | Metal Loss Internal | 33.7917 | -118.2454 | 33.17
40011741 | GROUP | 19570.62 | 19425.81 | 23% | 0.219 | 52000 | 0.82 | 0.55 | 6:00 | 1525 | 0.75 | 100% | 27.6 | 19.43 | Valve | 2661.57 | AGM 3, Sta. 200+00, 6' W OF C/L OF BLINN/ N. LANE | 596.44 | 47.03 | Metal Loss Internal | 33.7917 | -118.2454 | 33.18
40011742 | GROUP | 19570.89 | 19426.07 | 19% | 0.219 | 52000 | 1.41 | 0.95 | 5:45 | 1525 | 0.75 | 100% | 27.88 | 19.16 | Valve | 2661.84 | AGM 3, Sta. 200+00, 6' W OF C/L OF BLINN/ N. LANE | 596.17 | 47.03 | Metal Loss Internal | 33.7917 | -118.2454 | 33.19
40011743 | GROUP | 19571.25 | 19426.41 | 16% | 0.219 | 52000 | 2.91 | 1.12 | 6:00 | 1525 | 0.75 | 100% | 28.23 | 18.8 | Valve | 2662.2 | AGM 3, Sta. 200+00, 6' W OF C/L OF BLINN/ N. LANE | 595.82 | 47.03 | Metal Loss Internal | 33.7917 | -118.2454 | 33.2
40011744 | GROUP | 19571.56 | 19426.71 | 14% | 0.219 | 52000 | 0.48 | 0.41 | 5:45 | 1525 | 0.75 | 100% | 28.54 | 18.49 | Valve | 2662.51 | AGM 3, Sta. 200+00, 6' W OF C/L OF BLINN/ N. LANE | 595.5 | 47.03 | Metal Loss Internal | 33.7917 | -118.2454 | 33.21
40011745 | GROUP | 19571.88 | 19427.02 | 16% | 0.219 | 52000 | 0.49 | 0.47 | 6:00 | 1525 | 0.75 | 100% | 28.86 | 18.17 | Valve | 2662.83 | AGM 3, Sta. 200+00, 6' W OF C/L OF BLINN/ N. LANE | 595.18 | 47.03 | Metal Loss Internal | 33.7917 | -118.2454 | 33.22
40011746 | GROUP | 19572.42 | 19427.54 | 13% | 0.219 | 52000 | 1.32 | 1.19 | 6:00 | 1525 | 0.75 | 100% | 29.4 | 17.63 | Valve | 2663.37 | AGM 3, Sta. 200+00, 6' W OF C/L OF BLINN/ N. LANE | 594.64 | 47.03 | Metal Loss Internal | 33.7917 | -118.2454 | 33.24
40011747 | GROUP | 19572.86 | 19427.96 | 16% | 0.219 | 52000 | 4.33 | 0.89 | 6:00 | 1525 | 0.75 | 100% | 29.84 | 17.19 | Valve | 2663.81 | AGM 3, Sta. 200+00, 6' W OF C/L OF BLINN/ N. LANE | 594.2 | 47.03 | Metal Loss Internal | 33.7917 | -118.2454 | 33.25
40011748 | GROUP | 19573.44 | 19428.52 | 19% | 0.219 | 52000 | 5.24 | 0.91 | 6:00 | 1525 | 0.75 | 100% | 30.42 | 16.61 | Valve | 2664.39 | AGM 3, Sta. 200+00, 6' W OF C/L OF BLINN/ N. LANE | 593.62 | 47.03 | Metal Loss Internal | 33.7917 | -118.2454 | 33.27
40011749 | GROUP | 19573.9 | 19428.97 | 20% | 0.219 | 52000 | 3.7 | 1.07 | 5:45 | 1525 | 0.75 | 100% | 30.88 | 16.15 | Valve | 2664.85 | AGM 3, Sta. 200+00, 6' W OF C/L OF BLINN/ N. LANE | 593.16 | 47.03 | Metal Loss Internal | 33.7917 | -118.2454 | 33.29
40011750 | GROUP | 19574.31 | 19429.36 | 21% | 0.219 | 52000 | 1.15 | 0.69 | 5:45 | 1525 | 0.75 | 100% | 31.29 | 15.74 | Valve | 2665.26 | AGM 3, Sta. 200+00, 6' W OF C/L OF BLINN/ N. LANE | 592.75 | 47.03 | Metal Loss Internal | 33.7917 | -118.2454 | 33.3
40011751 | GROUP | 19574.75 | 19429.78 | 19% | 0.219 | 52000 | 0.97 | 1.09 | 5:45 | 1525 | 0.75 | 100% | 31.73 | 15.3 | Valve | 2665.7 | AGM 3, Sta. 200+00, 6' W OF C/L OF BLINN/ N. LANE | 592.31 | 47.03 | Metal Loss Internal | 33.7917 | -118.2454 | 33.32
40011752 | GROUP | 19575.09 | 19430.11 | 21% | 0.219 | 52000 | 3.23 | 0.71 | 5:45 | 1525 | 0.75 | 100% | 32.08 | 14.96 | Valve | 2666.04 | AGM 3, Sta. 200+00, 6' W OF C/L OF BLINN/ N. LANE | 591.97 | 47.03 | Metal Loss Internal | 33.7917 | -118.2454 | 33.33
40011753 | GROUP | 19575.57 | 19430.57 | 26% | 0.219 | 52000 | 5.14 | 0.93 | 6:00 | 1525 | 0.75 | 100% | 32.55 | 14.48 | Valve | 2666.52 | AGM 3, Sta. 200+00, 6' W OF C/L OF BLINN/ N. LANE | 591.49 | 47.03 | Metal Loss Internal | 33.7917 | -118.2454 | 33.34
40011754 | GROUP | 19576 | 19430.98 | 16% | 0.219 | 52000 | 0.93 | 0.85 | 5:45 | 1525 | 0.75 | 100% | 32.98 | 14.05 | Valve | 2666.95 | AGM 3, Sta. 200+00, 6' W OF C/L OF BLINN/ N. LANE | 591.07 | 47.03 | Metal Loss Internal | 33.7917 | -118.2454 | 33.36
40011755 | GROUP | 19576.29 | 19431.26 | 18% | 0.219 | 52000 | 0.63 | 0.74 | 5:45 | 1525 | 0.75 | 100% | 33.27 | 13.76 | Valve | 2667.24 | AGM 3, Sta. 200+00, 6' W OF C/L OF BLINN/ N. LANE | 590.77 | 47.03 | Metal Loss Internal | 33.7917 | -118.2454 | 33.37
40011756 | GROUP | 19576.44 | 19431.41 | 18% | 0.219 | 52000 | 0.85 | 0.62 | 5:45 | 1525 | 0.75 | 100% | 33.42 | 13.61 | Valve | 2667.39 | AGM 3, Sta. 200+00, 6' W OF C/L OF BLINN/ N. LANE | 590.62 | 47.03 | Metal Loss Internal | 33.7917 | -118.2454 | 33.37
40011757 | GROUP | 19576.76 | 19431.71 | 15% | 0.219 | 52000 | 4.72 | 1.38 | 5:45 | 1525 | 0.75 | 100% | 33.74 | 13.29 | Valve | 2667.71 | AGM 3, Sta. 200+00, 6' W OF C/L OF BLINN/ N. LANE | 590.31 | 47.03 | Metal Loss Internal | 33.7917 | -118.2454 | 33.38
40011758 | GROUP | 19577.17 | 19432.11 | 23% | 0.219 | 52000 | 0.89 | 0.72 | 5:45 | 1525 | 0.75 | 100% | 34.15 | 12.88 | Valve | 2668.12 | AGM 3, Sta. 200+00, 6' W OF C/L OF BLINN/ N. LANE | 589.9 | 47.03 | Metal Loss Internal | 33.7918 | -118.2454 | 33.4
40011759 | GROUP | 19577.6 | 19432.53 | 12% | 0.219 | 52000 | 0.73 | 0.53 | 6:00 | 1525 | 0.75 | 100% | 34.58 | 12.45 | Valve | 2668.55 | AGM 3, Sta. 200+00, 6' W OF C/L OF BLINN/ N. LANE | 589.46 | 47.03 | Metal Loss Internal | 33.7918 | -118.2454 | 33.41
40011760 | GROUP | 19577.97 | 19432.88 | 12% | 0.219 | 52000 | 0.59 | 0.82 | 6:00 | 1525 | 0.75 | 100% | 34.95 | 12.08 | Valve | 2668.92 | AGM 3, Sta. 200+00, 6' W OF C/L OF BLINN/ N. LANE | 589.09 | 47.03 | Metal Loss Internal | 33.7918 | -118.2454 | 33.43
40011761 | GROUP | 19578.55 | 19433.44 | 17% | 0.219 | 52000 | 0.58 | 0.79 | 6:00 | 1525 | 0.75 | 100% | 35.53 | 11.5 | Valve | 2669.5 | AGM 3, Sta. 200+00, 6' W OF C/L OF BLINN/ N. LANE | 588.52 | 47.03 | Metal Loss Internal | 33.7918 | -118.2454 | 33.44
40011762 | GROUP | 19578.9 | 19433.78 | 21% | 0.219 | 52000 | 1.71 | 1.27 | 6:00 | 1525 | 0.75 | 100% | 35.88 | 11.15 | Valve | 2669.85 | AGM 3, Sta. 200+00, 6' W OF C/L OF BLINN/ N. LANE | 588.16 | 47.03 | Metal Loss Internal | 33.7918 | -118.2454 | 33.46
40011763 | GROUP | 19579.27 | 19434.13 | 15% | 0.219 | 52000 | 1.62 | 0.91 | 6:00 | 1525 | 0.75 | 100% | 36.25 | 10.78 | Valve | 2670.22 | AGM 3, Sta. 200+00, 6' W OF C/L OF BLINN/ N. LANE | 587.79 | 47.03 | Metal Loss Internal | 33.7918 | -118.2454 | 33.47
40011764 | GROUP | 19579.56 | 19434.42 | 15% | 0.219 | 52000 | 0.95 | 0.63 | 6:00 | 1525 | 0.75 | 100% | 36.54 | 10.49 | Valve | 2670.51 | AGM 3, Sta. 200+00, 6' W OF C/L OF BLINN/ N. LANE | 587.5 | 47.03 | Metal Loss Internal | 33.7918 | -118.2454 | 33.48
40011765 | GROUP | 19579.9 | 19434.74 | 15% | 0.219 | 52000 | 2.31 | 0.91 | 6:00 | 1525 | 0.75 | 100% | 36.88 | 10.15 | Valve | 2670.85 | AGM 3, Sta. 200+00, 6' W OF C/L OF BLINN/ N. LANE | 587.16 | 47.03 | Metal Loss Internal | 33.7918 | -118.2454 | 33.49
40011766 | GROUP | 19580.47 | 19435.29 | 14% | 0.219 | 52000 | 1.39 | 0.81 | 6:00 | 1525 | 0.75 | 100% | 37.46 | 9.58 | Valve | 2671.42 | AGM 3, Sta. 200+00, 6' W OF C/L OF BLINN/ N. LANE | 586.59 | 47.03 | Metal Loss Internal | 33.7918 | -118.2454 | 33.51
40011767 | GROUP | 19580.91 | 19435.71 | 15% | 0.219 | 52000 | 1.15 | 0.84 | 6:00 | 1525 | 0.75 | 100% | 37.89 | 9.14 | Valve | 2671.86 | AGM 3, Sta. 200+00, 6' W OF C/L OF BLINN/ N. LANE | 586.15 | 47.03 | Metal Loss Internal | 33.7918 | -118.2454 | 33.52
40011768 | GROUP | 19581.14 | 19435.93 | 17% | 0.219 | 52000 | 1.44 | 0.89 | 6:00 | 1525 | 0.75 | 100% | 38.12 | 8.91 | Valve | 2672.09 | AGM 3, Sta. 200+00, 6' W OF C/L OF BLINN/ N. LANE | 585.92 | 47.03 | Metal Loss Internal | 33.7918 | -118.2454 | 33.53
40011769 | GROUP | 19581.38 | 19436.17 | 10% | 0.219 | 52000 | 0.77 | 1.07 | 6:00 | 1525 | 0.75 | 100% | 38.36 | 8.67 | Valve | 2672.33 | AGM 3, Sta. 200+00, 6' W OF C/L OF BLINN/ N. LANE | 585.68 | 47.03 | Metal Loss Internal | 33.7918 | -118.2454 | 33.54
40011770 | GROUP | 19581.72 | 19436.49 | 16% | 0.219 | 52000 | 0.55 | 0.57 | 6:00 | 1525 | 0.75 | 100% | 38.7 | 8.33 | Valve | 2672.67 | AGM 3, Sta. 200+00, 6' W OF C/L OF BLINN/ N. LANE | 585.35 | 47.03 | Metal Loss Internal | 33.7918 | -118.2454 | 33.55
40011771 | GROUP | 19581.85 | 19436.61 | 14% | 0.219 | 52000 | 0.52 | 0.34 | 5:45 | 1525 | 0.75 | 100% | 38.83 | 8.2 | Valve | 2672.8 | AGM 3, Sta. 200+00, 6' W OF C/L OF BLINN/ N. LANE | 585.22 | 47.03 | Metal Loss Internal | 33.7918 | -118.2454 | 33.55
40011772 | GROUP | 19582.16 | 19436.92 | 15% | 0.219 | 52000 | 0.63 | 0.62 | 6:00 | 1525 | 0.75 | 100% | 39.15 | 7.89 | Valve | 2673.11 | AGM 3, Sta. 200+00, 6' W OF C/L OF BLINN/ N. LANE | 584.9 | 47.03 | Metal Loss Internal | 33.7918 | -118.2454 | 33.56
40011773 | GROUP | 19583.08 | 19437.8 | 16% | 0.219 | 52000 | 0.55 | 0.5 | 5:30 | 1525 | 0.75 | 100% | 40.06 | 6.97 | Valve | 2674.03 | AGM 3, Sta. 200+00, 6' W OF C/L OF BLINN/ N. LANE | 583.98 | 47.03 | Metal Loss Internal | 33.7918 | -118.2454 | 33.59
40011774 | GROUP | 19583.55 | 19438.25 | 20% | 0.219 | 52000 | 0.78 | 0.53 | 5:45 | 1525 | 0.75 | 100% | 40.53 | 6.5 | Valve | 2674.5 | AGM 3, Sta. 200+00, 6' W OF C/L OF BLINN/ N. LANE | 583.51 | 47.03 | Metal Loss Internal | 33.7918 | -118.2454 | 33.61
40011775 | GROUP | 19583.76 | 19438.46 | 11% | 0.219 | 52000 | 1.19 | 1.06 | 5:45 | 1525 | 0.75 | 100% | 40.74 | 6.29 | Valve | 2674.71 | AGM 3, Sta. 200+00, 6' W OF C/L OF BLINN/ N. LANE | 583.3 | 47.03 | Metal Loss Internal | 33.7918 | -118.2454 | 33.62
40011776 | GROUP | 19583.92 | 19438.61 | 11% | 0.219 | 52000 | 0.49 | 0.59 | 5:45 | 1525 | 0.75 | 100% | 40.9 | 6.13 | Valve | 2674.87 | AGM 3, Sta. 200+00, 6' W OF C/L OF BLINN/ N. LANE | 583.14 | 47.03 | Metal Loss Internal | 33.7918 | -118.2454 | 33.62
40011777 | GROUP | 19584.11 | 19438.8 | 10% | 0.219 | 52000 | 0.56 | 0.75 | 6:00 | 1525 | 0.75 | 100% | 41.1 | 5.94 | Valve | 2675.07 | AGM 3, Sta. 200+00, 6' W OF C/L OF BLINN/ N. LANE | 582.95 | 47.03 | Metal Loss Internal | 33.7918 | -118.2454 | 33.63
40011778 | GROUP | 19584.46 | 19439.13 | 13% | 0.219 | 52000 | 3.83 | 1.33 | 6:00 | 1525 | 0.75 | 100% | 41.44 | 5.59 | Valve | 2675.41 | AGM 3, Sta. 200+00, 6' W OF C/L OF BLINN/ N. LANE | 582.6 | 47.03 | Metal Loss Internal | 33.7918 | -118.2454 | 33.64
40011779 | GROUP | 19584.74 | 19439.4 | 18% | 0.219 | 52000 | 0.6 | 0.66 | 6:00 | 1525 | 0.75 | 100% | 41.72 | 5.31 | Valve | 2675.69 | AGM 3, Sta. 200+00, 6' W OF C/L OF BLINN/ N. LANE | 582.32 | 47.03 | Metal Loss Internal | 33.7918 | -118.2454 | 33.65
40011780 | GROUP | 19584.95 | 19439.6 | 14% | 0.219 | 52000 | 2.01 | 0.97 | 6:00 | 1525 | 0.75 | 100% | 41.93 | 5.1 | Valve | 2675.9 | AGM 3, Sta. 200+00, 6' W OF C/L OF BLINN/ N. LANE | 582.11 | 47.03 | Metal Loss Internal | 33.7918 | -118.2454 | 33.65
40011781 | GROUP | 19585.31 | 19439.95 | 22% | 0.219 | 52000 | 2.68 | 1.04 | 6:00 | 1525 | 0.75 | 100% | 42.3 | 4.74 | Valve | 2676.26 | AGM 3, Sta. 200+00, 6' W OF C/L OF BLINN/ N. LANE | 581.75 | 47.03 | Metal Loss Internal | 33.7918 | -118.2454 | 33.67
40011782 | GROUP | 19585.65 | 19440.28 | 10% | 0.219 | 52000 | 0.95 | 0.89 | 6:00 | 1525 | 0.75 | 100% | 42.64 | 4.4 | Valve | 2676.6 | AGM 3, Sta. 200+00, 6' W OF C/L OF BLINN/ N. LANE | 581.41 | 47.03 | Metal Loss Internal | 33.7918 | -118.2454 | 33.68
40011783 | GROUP | 19585.93 | 19440.55 | 13% | 0.219 | 52000 | 0.37 | 0.33 | 11:00 | 1525 | 0.75 | 100% | 42.92 | 4.12 | Valve | 2676.88 | AGM 3, Sta. 200+00, 6' W OF C/L OF BLINN/ N. LANE | 581.13 | 47.03 | Metal Loss Internal | 33.7918 | -118.2454 | 33.69
40011784 | GROUP | 19586.07 | 19440.68 | 12% | 0.219 | 52000 | 0.82 | 1.23 | 5:45 | 1525 | 0.75 | 100% | 43.06 | 3.98 | Valve | 2677.02 | AGM 3, Sta. 200+00, 6' W OF C/L OF BLINN/ N. LANE | 580.99 | 47.03 | Metal Loss Internal | 33.7918 | -118.2454 | 33.69
40011785 | GROUP | 19586.34 | 19440.94 | 13% | 0.219 | 52000 | 1.78 | 0.59 | 6:00 | 1525 | 0.75 | 100% | 43.32 | 3.71 | Valve | 2677.29 | AGM 3, Sta. 200+00, 6' W OF C/L OF BLINN/ N. LANE | 580.72 | 47.03 | Metal Loss Internal | 33.7918 | -118.2454 | 33.7
40011786 | GROUP | 19586.57 | 19441.16 | 11% | 0.219 | 52000 | 0.59 | 0.56 | 5:45 | 1525 | 0.75 | 100% | 43.55 | 3.48 | Valve | 2677.52 | AGM 3, Sta. 200+00, 6' W OF C/L OF BLINN/ N. LANE | 580.49 | 47.03 | Metal Loss Internal | 33.7918 | -118.2454 | 33.71
40011787 | GROUP | 19586.75 | 19441.34 | 12% | 0.219 | 52000 | 0.68 | 0.6 | 5:45 | 1525 | 0.75 | 100% | 43.74 | 3.3 | Valve | 2677.7 | AGM 3, Sta. 200+00, 6' W OF C/L OF BLINN/ N. LANE | 580.31 | 47.03 | Metal Loss Internal | 33.7918 | -118.2454 | 33.71
40011788 | GROUP | 19586.89 | 19441.47 | 14% | 0.219 | 52000 | 0.6 | 0.56 | 6:00 | 1525 | 0.75 | 100% | 43.87 | 3.16 | Valve | 2677.84 | AGM 3, Sta. 200+00, 6' W OF C/L OF BLINN/ N. LANE | 580.17 | 47.03 | Metal Loss Internal | 33.7918 | -118.2454 | 33.72
40011789 | GROUP | 19587.09 | 19441.66 | 24% | 0.219 | 52000 | 0.86 | 0.52 | 6:00 | 1525 | 0.75 | 100% | 44.07 | 2.96 | Valve | 2678.04 | AGM 3, Sta. 200+00, 6' W OF C/L OF BLINN/ N. LANE | 579.97 | 47.03 | Metal Loss Internal | 33.7918 | -118.2454 | 33.73
40011790 | GROUP | 19587.31 | 19441.87 | 12% | 0.219 | 52000 | 0.61 | 0.76 | 6:00 | 1525 | 0.75 | 100% | 44.29 | 2.74 | Valve | 2678.26 | AGM 3, Sta. 200+00, 6' W OF C/L OF BLINN/ N. LANE | 579.75 | 47.03 | Metal Loss Internal | 33.7918 | -118.2454 | 33.73
40011791 | GROUP | 19588.17 | 19442.7 | 20% | 0.219 | 52000 | 10.48 | 1.03 | 6:00 | 1525 | 0.75 | 100% | 45.15 | 1.88 | Valve | 2679.12 | AGM 3, Sta. 200+00, 6' W OF C/L OF BLINN/ N. LANE | 578.89 | 47.03 | Metal Loss Internal | 33.7918 | -118.2454 | 33.76
40011792 | GROUP | 19588.82 | 19443.33 | 24% | 0.219 | 52000 | 2.22 | 1.12 | 6:00 | 1525 | 0.75 | 100% | 45.8 | 1.23 | Valve | 2679.77 | AGM 3, Sta. 200+00, 6' W OF C/L OF BLINN/ N. LANE | 578.24 | 47.03 | Metal Loss Internal | 33.7918 | -118.2454 | 33.79
40011793 | GROUP | 19589.11 | 19443.61 | 26% | 0.219 | 52000 | 2.84 | 1.13 | 6:00 | 1525 | 0.75 | 100% | 46.1 | 0.94 | Valve | 2680.06 | AGM 3, Sta. 200+00, 6' W OF C/L OF BLINN/ N. LANE | 577.95 | 47.03 | Metal Loss Internal | 33.7918 | -118.2454 | 33.8
40011794 | GROUP | 19589.91 | 19444.37 | 23% | 0.219 | 52000 | 2.28 | 2.02 | 6:00 | 1525 | 0.75 | 100% | 46.89 | 0.14 | Valve | 2680.86 | AGM 3, Sta. 200+00, 6' W OF C/L OF BLINN/ N. LANE | 577.16 | 47.03 | Metal Loss Internal | 33.7918 | -118.2454 | 33.83
7240 | WELD | 19590.05 | 19444.51 | [15 empty] | 47.12 |  | 33.7918 | -118.2454 | 33.83
40011795 | GROUP | 19590.61 | 19445.05 | 22% | 0.219 | 52000 | 1.12 | 0.83 | 6:00 | 1525 | 0.75 | 100% | 0.56 | 46.56 | Valve | 2681.56 | AGM 3, Sta. 200+00, 6' W OF C/L OF BLINN/ N. LANE | 576.45 | 47.12 | Metal Loss Internal | 33.7918 | -118.2454 | 33.85
40011796 | GROUP | 19591.88 | 19446.28 | 26% | 0.219 | 52000 | 0.81 | 0.67 | 6:00 | 1525 | 0.75 | 100% | 1.83 | 45.29 | Valve | 2682.83 | AGM 3, Sta. 200+00, 6' W OF C/L OF BLINN/ N. LANE | 575.18 | 47.12 | Metal Loss Internal | 33.7918 | -118.2454 | 33.9
40011797 | GROUP | 19592.05 | 19446.44 | 21% | 0.219 | 52000 | 0.8 | 0.77 | 6:00 | 1525 | 0.75 | 100% | 2 | 45.12 | Valve | 2683 | AGM 3, Sta. 200+00, 6' W OF C/L OF BLINN/ N. LANE | 575.01 | 47.12 | Metal Loss Internal | 33.7918 | -118.2454 | 33.91
40011798 | GROUP | 19592.58 | 19446.95 | 12% | 0.219 | 52000 | 1.6 | 0.9 | 5:45 | 1525 | 0.75 | 100% | 2.53 | 44.59 | Valve | 2683.53 | AGM 3, Sta. 200+00, 6' W OF C/L OF BLINN/ N. LANE | 574.48 | 47.12 | Metal Loss Internal | 33.7918 | -118.2454 | 33.92
40011799 | GROUP | 19593.24 | 19447.59 | 13% | 0.219 | 52000 | 0.71 | 0.58 | 5:45 | 1525 | 0.75 | 100% | 3.19 | 43.93 | Valve | 2684.19 | AGM 3, Sta. 200+00, 6' W OF C/L OF BLINN/ N. LANE | 573.82 | 47.12 | Metal Loss Internal | 33.7918 | -118.2454 | 33.95
40011800 | GROUP | 19596.05 | 19450.29 | 36% | 0.219 | 52000 | 2.8 | 1.82 | 6:00 | 1525 | 0.75 | 100% | 6 | 41.12 | Valve | 2687.01 | AGM 3, Sta. 200+00, 6' W OF C/L OF BLINN/ N. LANE | 571.01 | 47.12 | Metal Loss Internal | 33.7918 | -118.2454 | 34.06
40011801 | GROUP | 19597.95 | 19452.12 | 19% | 0.219 | 52000 | 0.68 | 0.88 | 6:00 | 1525 | 0.75 | 100% | 7.9 | 39.22 | Valve | 2688.9 | AGM 3, Sta. 200+00, 6' W OF C/L OF BLINN/ N. LANE | 569.11 | 47.12 | Metal Loss Internal | 33.7918 | -118.2454 | 34.14
40011802 | GROUP | 19599.12 | 19453.25 | 16% | 0.219 | 52000 | 0.47 | 0.44 | 5:45 | 1525 | 0.75 | 100% | 9.07 | 38.05 | Valve | 2690.08 | AGM 3, Sta. 200+00, 6' W OF C/L OF BLINN/ N. LANE | 567.94 | 47.12 | Metal Loss Internal | 33.7918 | -118.2454 | 34.18
40011803 | GROUP | 19601.3 | 19455.34 | 11% | 0.219 | 52000 | 2.61 | 1.23 | 5:45 | 1525 | 0.75 | 100% | 11.25 | 35.87 | Valve | 2692.25 | AGM 3, Sta. 200+00, 6' W OF C/L OF BLINN/ N. LANE | 565.76 | 47.12 | Metal Loss Internal | 33.7918 | -118.2454 | 34.28
40011804 | GROUP | 19601.61 | 19455.64 | 14% | 0.219 | 52000 | 0.73 | 1.45 | 5:45 | 1525 | 0.75 | 100% | 11.56 | 35.56 | Valve | 2692.56 | AGM 3, Sta. 200+00, 6' W OF C/L OF BLINN/ N. LANE | 565.45 | 47.12 | Metal Loss Internal | 33.7918 | -118.2454 | 34.29
40011805 | GROUP | 19603.45 | 19457.41 | 23% | 0.219 | 52000 | 0.66 | 0.61 | 5:45 | 1525 | 0.75 | 100% | 13.4 | 33.72 | Valve | 2694.4 | AGM 3, Sta. 200+00, 6' W OF C/L OF BLINN/ N. LANE | 563.61 | 47.12 | Metal Loss Internal | 33.7918 | -118.2454 | 34.36
40011806 | GROUP | 19603.69 | 19457.64 | 24% | 0.219 | 52000 | 0.88 | 0.9 | 6:00 | 1525 | 0.75 | 100% | 13.64 | 33.48 | Valve | 2694.64 | AGM 3, Sta. 200+00, 6' W OF C/L OF BLINN/ N. LANE | 563.37 | 47.12 | Metal Loss Internal | 33.7918 | -118.2454 | 34.37
40011807 | GROUP | 19604.03 | 19457.97 | 40% | 0.219 | 52000 | 0.55 | 0.73 | 5:45 | 1525 | 0.75 | 100% | 13.98 | 33.14 | Valve | 2694.98 | AGM 3, Sta. 200+00, 6' W OF C/L OF BLINN/ N. LANE | 563.03 | 47.12 | Metal Loss Internal | 33.7918 | -118.2454 | 34.39
40011808 | GROUP | 19604.18 | 19458.12 | 12% | 0.219 | 52000 | 0.92 | 1.2 | 6:00 | 1525 | 0.75 | 100% | 14.13 | 32.99 | Valve | 2695.13 | AGM 3, Sta. 200+00, 6' W OF C/L OF BLINN/ N. LANE | 562.88 | 47.12 | Metal Loss Internal | 33.7918 | -118.2454 | 34.39
40011809 | GROUP | 19604.42 | 19458.35 | 24% | 0.219 | 52000 | 0.99 | 0.98 | 6:00 | 1525 | 0.75 | 100% | 14.37 | 32.75 | Valve | 2695.37 | AGM 3, Sta. 200+00, 6' W OF C/L OF BLINN/ N. LANE | 562.64 | 47.12 | Metal Loss Internal | 33.7918 | -118.2454 | 34.4
40011810 | GROUP | 19605.19 | 19459.09 | 15% | 0.219 | 52000 | 0.51 | 0.53 | 5:45 | 1525 | 0.75 | 100% | 15.14 | 31.98 | Valve | 2696.14 | AGM 3, Sta. 200+00, 6' W OF C/L OF BLINN/ N. LANE | 561.87 | 47.12 | Metal Loss Internal | 33.7918 | -118.2454 | 34.44
40011811 | GROUP | 19605.56 | 19459.44 | 12% | 0.219 | 52000 | 1.84 | 1.55 | 6:00 | 1525 | 0.75 | 100% | 15.51 | 31.62 | Valve | 2696.51 | AGM 3, Sta. 200+00, 6' W OF C/L OF BLINN/ N. LANE | 561.5 | 47.12 | Metal Loss Internal | 33.7918 | -118.2454 | 34.45
40011812 | GROUP | 19605.82 | 19459.69 | 16% | 0.219 | 52000 | 2.1 | 1.21 | 6:00 | 1525 | 0.75 | 100% | 15.77 | 31.35 | Valve | 2696.77 | AGM 3, Sta. 200+00, 6' W OF C/L OF BLINN/ N. LANE | 561.24 | 47.12 | Metal Loss Internal | 33.7918 | -118.2454 | 34.46
40011813 | GROUP | 19606.2 | 19460.06 | 11% | 0.219 | 52000 | 0.39 | 0.33 | 6:00 | 1525 | 0.75 | 100% | 16.15 | 30.97 | Valve | 2697.15 | AGM 3, Sta. 200+00, 6' W OF C/L OF BLINN/ N. LANE | 560.86 | 47.12 | Metal Loss Internal | 33.7918 | -118.2454 | 34.48
40011814 | GROUP | 19606.46 | 19460.31 | 12% | 0.219 | 52000 | 0.91 | 0.84 | 6:00 | 1525 | 0.75 | 100% | 16.41 | 30.72 | Valve | 2697.41 | AGM 3, Sta. 200+00, 6' W OF C/L OF BLINN/ N. LANE | 560.6 | 47.12 | Metal Loss Internal | 33.7918 | -118.2454 | 34.49
40011815 | GROUP | 19606.63 | 19460.47 | 16% | 0.219 | 52000 | 0.73 | 0.67 | 6:00 | 1525 | 0.75 | 100% | 16.58 | 30.54 | Valve | 2697.58 | AGM 3, Sta. 200+00, 6' W OF C/L OF BLINN/ N. LANE | 560.43 | 47.12 | Metal Loss Internal | 33.7918 | -118.2454 | 34.49
40011816 | GROUP | 19606.88 | 19460.71 | 17% | 0.219 | 52000 | 0.78 | 0.41 | 6:00 | 1525 | 0.75 | 100% | 16.83 | 30.29 | Valve | 2697.83 | AGM 3, Sta. 200+00, 6' W OF C/L OF BLINN/ N. LANE | 560.18 | 47.12 | Metal Loss Internal | 33.7918 | -118.2454 | 34.5
40011817 | GROUP | 19607.72 | 19461.52 | 21% | 0.219 | 52000 | 6.07 | 1.54 | 5:45 | 1525 | 0.75 | 100% | 17.67 | 29.45 | Valve | 2698.67 | AGM 3, Sta. 200+00, 6' W OF C/L OF BLINN/ N. LANE | 559.34 | 47.12 | Metal Loss Internal | 33.7918 | -118.2454 | 34.54
40011818 | GROUP | 19608.49 | 19462.27 | 13% | 0.219 | 52000 | 0.67 | 0.56 | 5:45 | 1525 | 0.75 | 100% | 18.44 | 28.68 | Valve | 2699.44 | AGM 3, Sta. 200+00, 6' W OF C/L OF BLINN/ N. LANE | 558.57 | 47.12 | Metal Loss Internal | 33.7918 | -118.2454 | 34.56
40011819 | GROUP | 19608.71 | 19462.48 | 14% | 0.219 | 52000 | 2.17 | 1.07 | 6:00 | 1525 | 0.75 | 100% | 18.66 | 28.46 | Valve | 2699.66 | AGM 3, Sta. 200+00, 6' W OF C/L OF BLINN/ N. LANE | 558.35 | 47.12 | Metal Loss Internal | 33.7918 | -118.2454 | 34.57
40011820 | GROUP | 19609.04 | 19462.79 | 16% | 0.219 | 52000 | 0.5 | 0.6 | 5:45 | 1525 | 0.75 | 100% | 18.99 | 28.13 | Valve | 2699.99 | AGM 3, Sta. 200+00, 6' W OF C/L OF BLINN/ N. LANE | 558.02 | 47.12 | Metal Loss Internal | 33.7918 | -118.2454 | 34.58
40011821 | GROUP | 19609.25 | 19463 | 12% | 0.219 | 52000 | 0.81 | 0.92 | 6:00 | 1525 | 0.75 | 100% | 19.2 | 27.92 | Valve | 2700.2 | AGM 3, Sta. 200+00, 6' W OF C/L OF BLINN/ N. LANE | 557.81 | 47.12 | Metal Loss Internal | 33.7918 | -118.2454 | 34.59
40011822 | GROUP | 19609.46 | 19463.19 | 11% | 0.219 | 52000 | 0.85 | 0.8 | 5:45 | 1525 | 0.75 | 100% | 19.41 | 27.72 | Valve | 2700.41 | AGM 3, Sta. 200+00, 6' W OF C/L OF BLINN/ N. LANE | 557.61 | 47.12 | Metal Loss Internal | 33.7918 | -118.2454 | 34.6
40011823 | GROUP | 19609.87 | 19463.59 | 10% | 0.219 | 52000 | 0.62 | 0.5 | 6:00 | 1525 | 0.75 | 100% | 19.82 | 27.3 | Valve | 2700.82 | AGM 3, Sta. 200+00, 6' W OF C/L OF BLINN/ N. LANE | 557.19 | 47.12 | Metal Loss Internal | 33.7918 | -118.2454 | 34.61
40011824 | GROUP | 19610.04 | 19463.75 | 13% | 0.219 | 52000 | 0.81 | 0.95 | 6:00 | 1525 | 0.75 | 100% | 19.99 | 27.13 | Valve | 2700.99 | AGM 3, Sta. 200+00, 6' W OF C/L OF BLINN/ N. LANE | 557.02 | 47.12 | Metal Loss Internal | 33.7918 | -118.2454 | 34.62
40011825 | GROUP | 19610.43 | 19464.13 | 11% | 0.219 | 52000 | 0.49 | 0.49 | 6:00 | 1525 | 0.75 | 100% | 20.38 | 26.74 | Valve | 2701.38 | AGM 3, Sta. 200+00, 6' W OF C/L OF BLINN/ N. LANE | 556.63 | 47.12 | Metal Loss Internal | 33.7918 | -118.2454 | 34.63
40011826 | GROUP | 19610.79 | 19464.48 | 14% | 0.219 | 52000 | 0.63 | 0.92 | 6:00 | 1525 | 0.75 | 100% | 20.74 | 26.38 | Valve | 2701.74 | AGM 3, Sta. 200+00, 6' W OF C/L OF BLINN/ N. LANE | 556.27 | 47.12 | Metal Loss Internal | 33.7918 | -118.2454 | 34.64
40011827 | GROUP | 19611.06 | 19464.74 | 11% | 0.219 | 52000 | 1.21 | 1.33 | 6:00 | 1525 | 0.75 | 100% | 21.01 | 26.11 | Valve | 2702.02 | AGM 3, Sta. 200+00, 6' W OF C/L OF BLINN/ N. LANE | 556 | 47.12 | Metal Loss Internal | 33.7918 | -118.2454 | 34.65
40011828 | GROUP | 19611.54 | 19465.2 | 11% | 0.219 | 52000 | 0.73 | 0.33 | 6:15 | 1525 | 0.75 | 100% | 21.49 | 25.63 | Valve | 2702.49 | AGM 3, Sta. 200+00, 6' W OF C/L OF BLINN/ N. LANE | 555.52 | 47.12 | Metal Loss Internal | 33.7918 | -118.2454 | 34.67
40011829 | GROUP | 19611.69 | 19465.34 | 20% | 0.219 | 52000 | 0.6 | 0.55 | 5:45 | 1525 | 0.75 | 100% | 21.64 | 25.48 | Valve | 2702.64 | AGM 3, Sta. 200+00, 6' W OF C/L OF BLINN/ N. LANE | 555.37 | 47.12 | Metal Loss Internal | 33.7918 | -118.2454 | 34.67
40011830 | GROUP | 19611.93 | 19465.58 | 15% | 0.219 | 52000 | 0.49 | 0.55 | 6:00 | 1525 | 0.75 | 100% | 21.88 | 25.24 | Valve | 2702.88 | AGM 3, Sta. 200+00, 6' W OF C/L OF BLINN/ N. LANE | 555.13 | 47.12 | Metal Loss Internal | 33.7918 | -118.2454 | 34.68
40011831 | GROUP | 19612.83 | 19466.44 | 12% | 0.219 | 52000 | 0.49 | 0.33 | 6:15 | 1525 | 0.75 | 100% | 22.78 | 24.34 | Valve | 2703.78 | AGM 3, Sta. 200+00, 6' W OF C/L OF BLINN/ N. LANE | 554.23 | 47.12 | Metal Loss Internal | 33.7918 | -118.2454 | 34.7
40011832 | GROUP | 19613.04 | 19466.65 | 17% | 0.219 | 52000 | 0.86 | 0.58 | 6:00 | 1525 | 0.75 | 100% | 22.99 | 24.13 | Valve | 2704 | AGM 3, Sta. 200+00, 6' W OF C/L OF BLINN/ N. LANE | 554.02 | 47.12 | Metal Loss Internal | 33.7918 | -118.2454 | 34.71
40011833 | GROUP | 19613.36 | 19466.96 | 10% | 0.219 | 52000 | 0.66 | 0.66 | 6:00 | 1525 | 0.75 | 100% | 23.31 | 23.81 | Valve | 2704.31 | AGM 3, Sta. 200+00, 6' W OF C/L OF BLINN/ N. LANE | 553.7 | 47.12 | Metal Loss Internal | 33.7918 | -118.2454 | 34.72
40011834 | GROUP | 19613.57 | 19467.16 | 16% | 0.219 | 52000 | 0.74 | 0.59 | 6:00 | 1525 | 0.75 | 100% | 23.52 | 23.6 | Valve | 2704.52 | AGM 3, Sta. 200+00, 6' W OF C/L OF BLINN/ N. LANE | 553.49 | 47.12 | Metal Loss Internal | 33.7919 | -118.2454 | 34.72
40011835 | GROUP | 19615.03 | 19468.56 | 16% | 0.219 | 52000 | 0.85 | 0.57 | 5:45 | 1525 | 0.75 | 100% | 24.98 | 22.14 | Valve | 2705.98 | AGM 3, Sta. 200+00, 6' W OF C/L OF BLINN/ N. LANE | 552.03 | 47.12 | Metal Loss Internal | 33.7919 | -118.2454 | 34.76
40011836 | GROUP | 19616.05 | 19469.54 | 28% | 0.219 | 52000 | 0.85 | 0.87 | 6:00 | 1525 | 0.75 | 100% | 26 | 21.12 | Valve | 2707 | AGM 3, Sta. 200+00, 6' W OF C/L OF BLINN/ N. LANE | 551.01 | 47.12 | Metal Loss Internal | 33.7919 | -118.2454 | 34.78
40011837 | GROUP | 19616.47 | 19469.95 | 20% | 0.219 | 52000 | 0.74 | 0.7 | 6:00 | 1525 | 0.75 | 100% | 26.42 | 20.7 | Valve | 2707.42 | AGM 3, Sta. 200+00, 6' W OF C/L OF BLINN/ N. LANE | 550.59 | 47.12 | Metal Loss Internal | 33.7919 | -118.2454 | 34.79
40011838 | GROUP | 19616.72 | 19470.19 | 21% | 0.219 | 52000 | 0.84 | 0.69 | 6:00 | 1525 | 0.75 | 100% | 26.67 | 20.45 | Valve | 2707.67 | AGM 3, Sta. 200+00, 6' W OF C/L OF BLINN/ N. LANE | 550.34 | 47.12 | Metal Loss Internal | 33.7919 | -118.2454 | 34.79
40011839 | GROUP | 19616.89 | 19470.35 | 19% | 0.219 | 52000 | 0.73 | 0.42 | 6:00 | 1525 | 0.75 | 100% | 26.84 | 20.28 | Valve | 2707.84 | AGM 3, Sta. 200+00, 6' W OF C/L OF BLINN/ N. LANE | 550.17 | 47.12 | Metal Loss Internal | 33.7919 | -118.2454 | 34.79
40011840 | GROUP | 19617.64 | 19471.07 | 17% | 0.219 | 52000 | 1.75 | 1.15 | 6:00 | 1525 | 0.75 | 100% | 27.59 | 19.54 | Valve | 2708.59 | AGM 3, Sta. 200+00, 6' W OF C/L OF BLINN/ N. LANE | 549.43 | 47.12 | Metal Loss Internal | 33.7919 | -118.2454 | 34.81
40011841 | GROUP | 19618.2 | 19471.61 | 14% | 0.219 | 52000 | 2.48 | 2.57 | 6:00 | 1525 | 0.75 | 100% | 28.15 | 18.97 | Valve | 2709.15 | AGM 3, Sta. 200+00, 6' W OF C/L OF BLINN/ N. LANE | 548.86 | 47.12 | Metal Loss Internal | 33.7919 | -118.2454 | 34.81
40011842 | GROUP | 19618.73 | 19472.12 | 12% | 0.219 | 52000 | 2.08 | 1.42 | 6:15 | 1525 | 0.75 | 100% | 28.68 | 18.44 | Valve | 2709.68 | AGM 3, Sta. 200+00, 6' W OF C/L OF BLINN/ N. LANE | 548.33 | 47.12 | Metal Loss Internal | 33.7919 | -118.2454 | 34.82
40011843 | GROUP | 19619.78 | 19473.13 | 22% | 0.219 | 52000 | 0.96 | 0.71 | 5:30 | 1525 | 0.75 | 100% | 29.73 | 17.39 | Valve | 2710.73 | AGM 3, Sta. 200+00, 6' W OF C/L OF BLINN/ N. LANE | 547.28 | 47.12 | Metal Loss Internal | 33.7919 | -118.2454 | 34.84
40011844 | GROUP | 19620.15 | 19473.49 | 12% | 0.219 | 52000 | 0.46 | 0.34 | 6:15 | 1525 | 0.75 | 100% | 30.1 | 17.02 | Valve | 2711.1 | AGM 3, Sta. 200+00, 6' W OF C/L OF BLINN/ N. LANE | 546.91 | 47.12 | Metal Loss Internal | 33.7919 | -118.2454 | 34.84
40011845 | GROUP | 19620.3 | 19473.64 | 18% | 0.219 | 52000 | 0.47 | 0.38 | 5:45 | 1525 | 0.75 | 100% | 30.25 | 16.87 | Valve | 2711.25 | AGM 3, Sta. 200+00, 6' W OF C/L OF BLINN/ N. LANE | 546.76 | 47.12 | Metal Loss Internal | 33.7919 | -118.2454 | 34.84
40011846 | GROUP | 19620.46 | 19473.79 | 14% | 0.219 | 52000 | 0.56 | 0.55 | 6:00 | 1525 | 0.75 | 100% | 30.41 | 16.71 | Valve | 2711.41 | AGM 3, Sta. 200+00, 6' W OF C/L OF BLINN/ N. LANE | 546.6 | 47.12 | Metal Loss Internal | 33.7919 | -118.2454 | 34.84
40011847 | GROUP | 19620.68 | 19474 | 21% | 0.219 | 52000 | 1.07 | 0.88 | 5:45 | 1525 | 0.75 | 100% | 30.63 | 16.49 | Valve | 2711.63 | AGM 3, Sta. 200+00, 6' W OF C/L OF BLINN/ N. LANE | 546.38 | 47.12 | Metal Loss Internal | 33.7919 | -118.2454 | 34.84
40011848 | GROUP | 19621.03 | 19474.34 | 18% | 0.219 | 52000 | 0.79 | 0.59 | 6:00 | 1525 | 0.75 | 100% | 30.98 | 16.14 | Valve | 2711.99 | AGM 3, Sta. 200+00, 6' W OF C/L OF BLINN/ N. LANE | 546.03 | 47.12 | Metal Loss Internal | 33.7919 | -118.2454 | 34.85
40011849 | GROUP | 19621.35 | 19474.64 | 19% | 0.219 | 52000 | 1.43 | 0.4 | 5:45 | 1525 | 0.75 | 100% | 31.29 | 15.83 | Valve | 2712.3 | AGM 3, Sta. 200+00, 6' W OF C/L OF BLINN/ N. LANE | 545.72 | 47.12 | Metal Loss Internal | 33.7919 | -118.2454 | 34.85
40011850 | GROUP | 19621.67 | 19474.95 | 14% | 0.219 | 52000 | 2.9 | 1.76 | 6:00 | 1525 | 0.75 | 100% | 31.62 | 15.51 | Valve | 2712.62 | AGM 3, Sta. 200+00, 6' W OF C/L OF BLINN/ N. LANE | 545.39 | 47.12 | Metal Loss Internal | 33.7919 | -118.2454 | 34.85
40011851 | GROUP | 19622.19 | 19475.45 | 15% | 0.219 | 52000 | 0.61 | 0.42 | 6:00 | 1525 | 0.75 | 100% | 32.13 | 14.99 | Valve | 2713.14 | AGM 3, Sta. 200+00, 6' W OF C/L OF BLINN/ N. LANE | 544.88 | 47.12 | Metal Loss Internal | 33.7919 | -118.2454 | 34.86
40011852 | GROUP | 19622.39 | 19475.65 | 12% | 0.219 | 52000 | 0.44 | 0.39 | 6:00 | 1525 | 0.75 | 100% | 32.34 | 14.78 | Valve | 2713.34 | AGM 3, Sta. 200+00, 6' W OF C/L OF BLINN/ N. LANE | 544.67 | 47.12 | Metal Loss Internal | 33.7919 | -118.2454 | 34.86
40011853 | GROUP | 19623.04 | 19476.28 | 10% | 0.219 | 52000 | 0.47 | 0.33 | 6:15 | 1525 | 0.75 | 100% | 32.99 | 14.13 | Valve | 2713.99 | AGM 3, Sta. 200+00, 6' W OF C/L OF BLINN/ N. LANE | 544.02 | 47.12 | Metal Loss Internal | 33.7919 | -118.2454 | 34.87
40011854 | GROUP | 19623.77 | 19476.98 | 16% | 0.219 | 52000 | 0.9 | 1.09 | 6:00 | 1525 | 0.75 | 100% | 33.72 | 13.4 | Valve | 2714.72 | AGM 3, Sta. 200+00, 6' W OF C/L OF BLINN/ N. LANE | 543.29 | 47.12 | Metal Loss Internal | 33.7919 | -118.2454 | 34.87
40011855 | GROUP | 19624.74 | 19477.91 | 12% | 0.219 | 52000 | 0.6 | 0.81 | 5:45 | 1525 | 0.75 | 100% | 34.69 | 12.43 | Valve | 2715.69 | AGM 3, Sta. 200+00, 6' W OF C/L OF BLINN/ N. LANE | 542.32 | 47.12 | Metal Loss Internal | 33.7919 | -118.2454 | 34.88
40011856 | GROUP | 19624.96 | 19478.12 | 13% | 0.219 | 52000 | 0.96 | 0.53 | 5:45 | 1525 | 0.75 | 100% | 34.91 | 12.21 | Valve | 2715.91 | AGM 3, Sta. 200+00, 6' W OF C/L OF BLINN/ N. LANE | 542.1 | 47.12 | Metal Loss Internal | 33.7919 | -118.2454 | 34.88
40011857 | GROUP | 19625.15 | 19478.31 | 14% | 0.219 | 52000 | 1.33 | 1.31 | 5:45 | 1525 | 0.75 | 100% | 35.1 | 12.02 | Valve | 2716.1 | AGM 3, Sta. 200+00, 6' W OF C/L OF BLINN/ N. LANE | 541.91 | 47.12 | Metal Loss Internal | 33.7919 | -118.2454 | 34.88
40011858 | GROUP | 19625.49 | 19478.63 | 13% | 0.219 | 52000 | 2.06 | 1.16 | 6:00 | 1525 | 0.75 | 100% | 35.44 | 11.68 | Valve | 2716.44 | AGM 3, Sta. 200+00, 6' W OF C/L OF BLINN/ N. LANE | 541.57 | 47.12 | Metal Loss Internal | 33.7919 | -118.2454 | 34.88
40011859 | GROUP | 19625.72 | 19478.86 | 12% | 0.219 | 52000 | 1.09 | 1.15 | 5:45 | 1525 | 0.75 | 100% | 35.67 | 11.45 | Valve | 2716.68 | AGM 3, Sta. 200+00, 6' W OF C/L OF BLINN/ N. LANE | 541.34 | 47.12 | Metal Loss Internal | 33.7919 | -118.2454 | 34.89
40011860 | GROUP | 19626.07 | 19479.19 | 13% | 0.219 | 52000 | 0.49 | 0.33 | 5:45 | 1525 | 0.75 | 100% | 36.02 | 11.1 | Valve | 2717.02 | AGM 3, Sta. 200+00, 6' W OF C/L OF BLINN/ N. LANE | 540.99 | 47.12 | Metal Loss Internal | 33.7919 | -118.2454 | 34.89
40011861 | GROUP | 19626.41 | 19479.52 | 21% | 0.219 | 52000 | 0.66 | 0.39 | 6:00 | 1525 | 0.75 | 100% | 36.36 | 10.76 | Valve | 2717.36 | AGM 3, Sta. 200+00, 6' W OF C/L OF BLINN/ N. LANE | 540.65 | 47.12 | Metal Loss Internal | 33.7919 | -118.2454 | 34.89
40011862 | GROUP | 19626.95 | 19480.04 | 10% | 0.219 | 52000 | 0.89 | 1.05 | 6:00 | 1525 | 0.75 | 100% | 36.9 | 10.22 | Valve | 2717.9 | AGM 3, Sta. 200+00, 6' W OF C/L OF BLINN/ N. LANE | 540.11 | 47.12 | Metal Loss Internal | 33.7919 | -118.2454 | 34.9
40011863 | GROUP | 19627.29 | 19480.36 | 12% | 0.219 | 52000 | 0.46 | 0.63 | 6:00 | 1525 | 0.75 | 100% | 37.24 | 9.88 | Valve | 2718.24 | AGM 3, Sta. 200+00, 6' W OF C/L OF BLINN/ N. LANE | 539.77 | 47.12 | Metal Loss Internal | 33.7919 | -118.2454 | 34.9
40011864 | GROUP | 19627.95 | 19481 | 11% | 0.219 | 52000 | 0.81 | 0.7 | 6:00 | 1525 | 0.75 | 100% | 37.9 | 9.22 | Valve | 2718.9 | AGM 3, Sta. 200+00, 6' W OF C/L OF BLINN/ N. LANE | 539.11 | 47.12 | Metal Loss Internal | 33.7919 | -118.2454 | 34.91
40011865 | GROUP | 19628.17 | 19481.21 | 16% | 0.219 | 52000 | 0.56 | 0.44 | 6:00 | 1525 | 0.75 | 100% | 38.12 | 9 | Valve | 2719.12 | AGM 3, Sta. 200+00, 6' W OF C/L OF BLINN/ N. LANE | 538.89 | 47.12 | Metal Loss Internal | 33.7919 | -118.2454 | 34.91
40011866 | GROUP | 19628.6 | 19481.63 | 12% | 0.219 | 52000 | 0.48 | 0.55 | 6:00 | 1525 | 0.75 | 100% | 38.55 | 8.57 | Valve | 2719.56 | AGM 3, Sta. 200+00, 6' W OF C/L OF BLINN/ N. LANE | 538.46 | 47.12 | Metal Loss Internal | 33.7919 | -118.2454 | 34.91
40011867 | GROUP | 19629.1 | 19482.11 | 18% | 0.219 | 52000 | 0.53 | 0.34 | 5:45 | 1525 | 0.75 | 100% | 39.05 | 8.07 | Valve | 2720.05 | AGM 3, Sta. 200+00, 6' W OF C/L OF BLINN/ N. LANE | 537.96 | 47.12 | Metal Loss Internal | 33.7919 | -118.2454 | 34.92
40011868 | GROUP | 19631.18 | 19484.11 | 12% | 0.219 | 52000 | 1.49 | 0.69 | 5:45 | 1525 | 0.75 | 100% | 41.13 | 5.99 | Valve | 2722.13 | AGM 3, Sta. 200+00, 6' W OF C/L OF BLINN/ N. LANE | 535.88 | 47.12 | Metal Loss Internal | 33.7919 | -118.2454 | 34.94
40011869 | GROUP | 19632.26 | 19485.14 | 11% | 0.219 | 52000 | 0.54 | 0.45 | 5:45 | 1525 | 0.75 | 100% | 42.21 | 4.92 | Valve | 2723.21 | AGM 3, Sta. 200+00, 6' W OF C/L OF BLINN/ N. LANE | 534.81 | 47.12 | Metal Loss Internal | 33.7919 | -118.2454 | 34.96
40011870 | GROUP | 19632.62 | 19485.49 | 12% | 0.219 | 52000 | 1.76 | 1.35 | 6:00 | 1525 | 0.75 | 100% | 42.57 | 4.55 | Valve | 2723.57 | AGM 3, Sta. 200+00, 6' W OF C/L OF BLINN/ N. LANE | 534.44 | 47.12 | Metal Loss Internal | 33.7919 | -118.2454 | 34.97
40011871 | GROUP | 19634.91 | 19487.7 | 16% | 0.219 | 52000 | 2.66 | 0.96 | 6:00 | 1525 | 0.75 | 100% | 44.86 | 2.26 | Valve | 2725.86 | AGM 3, Sta. 200+00, 6' W OF C/L OF BLINN/ N. LANE | 532.15 | 47.12 | Metal Loss Internal | 33.7919 | -118.2454 | 35.01
40011872 | GROUP | 19636.54 | 19489.26 | 13% | 0.219 | 52000 | 4.85 | 1.09 | 6:00 | 1525 | 0.75 | 100% | 46.49 | 0.64 | Valve | 2727.49 | AGM 3, Sta. 200+00, 6' W OF C/L OF BLINN/ N. LANE | 530.53 | 47.12 | Metal Loss Internal | 33.7919 | -118.2454 | 35.06
7250 | WELD | 19637.17 | 19489.88 | [15 empty] | 1.93 |  | 33.7919 | -118.2454 | 35.07
10000254 | LOCATION | 19638.12 | 19490.02 | [9 empty] | 0.95 | 0.99 | Valve | 2729.07 | AGM 3, Sta. 200+00, 6' W OF C/L OF BLINN/ N. LANE | 528.94 | 1.93 | Bend left - 46 deg., 3D | 33.7919 | -118.2454 | 35.08
7260 | WELD | 19639.11 | 19491.74 | [15 empty] | 5.17 |  | 33.7919 | -118.2454 | 35.08
7270 | WELD | 19644.28 | 19496.72 | [15 empty] | 2.12 |  | 33.7919 | -118.2454 | 35.02
10000255 | LOCATION | 19645.36 | 19496.91 | [9 empty] | 1.08 | 1.04 | Valve | 2736.31 | AGM 3, Sta. 200+00, 6' W OF C/L OF BLINN/ N. LANE | 521.7 | 2.12 | Bend right - 48 deg., 3D | 33.7919 | -118.2454 | 35.02
7280 | WELD | 19646.4 | 19498.76 | [15 empty] | 47.42 |  | 33.7919 | -118.2454 | 35.04
40011873 | GROUP | 19654.28 | 19506.35 | 12% | 0.219 | 52000 | 1.06 | 0.68 | 5:45 | 1525 | 0.75 | 100% | 7.88 | 39.54 | Valve | 2745.23 | AGM 3, Sta. 200+00, 6' W OF C/L OF BLINN/ N. LANE | 512.78 | 47.42 | Metal Loss Internal | 33.792 | -118.2454 | 35.29
40011874 | GROUP | 19654.65 | 19506.7 | 12% | 0.219 | 52000 | 0.91 | 0.77 | 6:00 | 1525 | 0.75 | 100% | 8.25 | 39.16 | Valve | 2745.6 | AGM 3, Sta. 200+00, 6' W OF C/L OF BLINN/ N. LANE | 512.41 | 47.42 | Metal Loss Internal | 33.792 | -118.2454 | 35.3
40011875 | GROUP | 19657.31 | 19509.26 | 22% | 0.219 | 52000 | 0.72 | 0.54 | 6:00 | 1525 | 0.75 | 100% | 10.91 | 36.51 | Valve | 2748.26 | AGM 3, Sta. 200+00, 6' W OF C/L OF BLINN/ N. LANE | 509.75 | 47.42 | Metal Loss Internal | 33.792 | -118.2454 | 35.38
40011876 | GROUP | 19657.46 | 19509.4 | 13% | 0.219 | 52000 | 0.74 | 0.57 | 6:00 | 1525 | 0.75 | 100% | 11.06 | 36.36 | Valve | 2748.41 | AGM 3, Sta. 200+00, 6' W OF C/L OF BLINN/ N. LANE | 509.61 | 47.42 | Metal Loss Internal | 33.792 | -118.2454 | 35.38
40011877 | GROUP | 19657.8 | 19509.73 | 14% | 0.219 | 52000 | 0.57 | 0.41 | 6:00 | 1525 | 0.75 | 100% | 11.4 | 36.02 | Valve | 2748.75 | AGM 3, Sta. 200+00, 6' W OF C/L OF BLINN/ N. LANE | 509.26 | 47.42 | Metal Loss Internal | 33.792 | -118.2454 | 35.39
40011878 | GROUP | 19658.2 | 19510.12 | 23% | 0.219 | 52000 | 1.04 | 0.78 | 6:00 | 1525 | 0.75 | 100% | 11.8 | 35.61 | Valve | 2749.15 | AGM 3, Sta. 200+00, 6' W OF C/L OF BLINN/ N. LANE | 508.86 | 47.42 | Metal Loss Internal | 33.792 | -118.2454 | 35.41
40011879 | GROUP | 19658.8 | 19510.7 | 13% | 0.219 | 52000 | 0.7 | 0.54 | 6:00 | 1525 | 0.75 | 100% | 12.4 | 35.02 | Valve | 2749.75 | AGM 3, Sta. 200+00, 6' W OF C/L OF BLINN/ N. LANE | 508.26 | 47.42 | Metal Loss Internal | 33.792 | -118.2454 | 35.42
40011880 | GROUP | 19659.12 | 19511.01 | 12% | 0.219 | 52000 | 0.48 | 0.44 | 6:00 | 1525 | 0.75 | 100% | 12.72 | 34.7 | Valve | 2750.07 | AGM 3, Sta. 200+00, 6' W OF C/L OF BLINN/ N. LANE | 507.94 | 47.42 | Metal Loss Internal | 33.792 | -118.2454 | 35.43
40011881 | GROUP | 19659.61 | 19511.48 | 18% | 0.219 | 52000 | 0.74 | 0.84 | 6:00 | 1525 | 0.75 | 100% | 13.22 | 34.2 | Valve | 2750.56 | AGM 3, Sta. 200+00, 6' W OF C/L OF BLINN/ N. LANE | 507.45 | 47.42 | Metal Loss Internal | 33.792 | -118.2454 | 35.45
40011882 | GROUP | 19660.08 | 19511.93 | 12% | 0.219 | 52000 | 0.49 | 0.38 | 6:00 | 1525 | 0.75 | 100% | 13.69 | 33.73 | Valve | 2751.04 | AGM 3, Sta. 200+00, 6' W OF C/L OF BLINN/ N. LANE | 506.98 | 47.42 | Metal Loss Internal | 33.792 | -118.2454 | 35.46
40011883 | GROUP | 19660.43 | 19512.26 | 14% | 0.219 | 52000 | 0.83 | 0.6 | 5:45 | 1525 | 0.75 | 100% | 14.03 | 33.39 | Valve | 2751.38 | AGM 3, Sta. 200+00, 6' W OF C/L OF BLINN/ N. LANE | 506.64 | 47.42 | Metal Loss Internal | 33.792 | -118.2454 | 35.47
40011884 | GROUP | 19660.98 | 19512.79 | 16% | 0.219 | 52000 | 0.71 | 0.61 | 6:00 | 1525 | 0.75 | 100% | 14.58 | 32.84 | Valve | 2751.93 | AGM 3, Sta. 200+00, 6' W OF C/L OF BLINN/ N. LANE | 506.08 | 47.42 | Metal Loss Internal | 33.792 | -118.2454 | 35.49
40011885 | GROUP | 19661.2 | 19513.01 | 18% | 0.219 | 52000 | 0.47 | 0.36 | 5:45 | 1525 | 0.75 | 100% | 14.8 | 32.62 | Valve | 2752.15 | AGM 3, Sta. 200+00, 6' W OF C/L OF BLINN/ N. LANE | 505.86 | 47.42 | Metal Loss Internal | 33.792 | -118.2454 | 35.49
40011886 | GROUP | 19661.5 | 19513.29 | 17% | 0.219 | 52000 | 0.81 | 0.41 | 6:00 | 1525 | 0.75 | 100% | 15.1 | 32.32 | Valve | 2752.45 | AGM 3, Sta. 200+00, 6' W OF C/L OF BLINN/ N. LANE | 505.57 | 47.42 | Metal Loss Internal | 33.792 | -118.2454 | 35.5
40011887 | GROUP | 19662.28 | 19514.05 | 21% | 0.219 | 52000 | 0.92 | 0.73 | 6:15 | 1525 | 0.75 | 100% | 15.88 | 31.53 | Valve | 2753.23 | AGM 3, Sta. 200+00, 6' W OF C/L OF BLINN/ N. LANE | 504.78 | 47.42 | Metal Loss Internal | 33.792 | -118.2454 | 35.52
40011888 | GROUP | 19662.72 | 19514.48 | 17% | 0.219 | 52000 | 1.07 | 0.73 | 5:45 | 1525 | 0.75 | 100% | 16.33 | 31.09 | Valve | 2753.67 | AGM 3, Sta. 200+00, 6' W OF C/L OF BLINN/ N. LANE | 504.34 | 47.42 | Metal Loss Internal | 33.792 | -118.2454 | 35.54
40011889 | GROUP | 19662.91 | 19514.65 | 19% | 0.219 | 52000 | 0.84 | 0.8 | 5:45 | 1525 | 0.75 | 100% | 16.51 | 30.91 | Valve | 2753.86 | AGM 3, Sta. 200+00, 6' W OF C/L OF BLINN/ N. LANE | 504.15 | 47.42 | Metal Loss Internal | 33.792 | -118.2454 | 35.54
40011890 | GROUP | 19663.52 | 19515.24 | 12% | 0.219 | 52000 | 0.68 | 0.76 | 6:00 | 1525 | 0.75 | 100% | 17.12 | 30.29 | Valve | 2754.47 | AGM 3, Sta. 200+00, 6' W OF C/L OF BLINN/ N. LANE | 503.54 | 47.42 | Metal Loss Internal | 33.792 | -118.2454 | 35.56
40011891 | GROUP | 19664.56 | 19516.24 | 13% | 0.219 | 52000 | 0.73 | 0.59 | 5:45 | 1525 | 0.75 | 100% | 18.16 | 29.25 | Valve | 2755.51 | AGM 3, Sta. 200+00, 6' W OF C/L OF BLINN/ N. LANE | 502.5 | 47.42 | Metal Loss Internal | 33.792 | -118.2454 | 35.58
40011892 | GROUP | 19665.19 | 19516.85 | 16% | 0.219 | 52000 | 1.2 | 0.89 | 6:00 | 1525 | 0.75 | 100% | 18.79 | 28.63 | Valve | 2756.14 | AGM 3, Sta. 200+00, 6' W OF C/L OF BLINN/ N. LANE | 501.87 | 47.42 | Metal Loss Internal | 33.792 | -118.2454 | 35.6
40011893 | GROUP | 19665.91 | 19517.54 | 13% | 0.219 | 52000 | 0.72 | 0.61 | 5:45 | 1525 | 0.75 | 100% | 19.51 | 27.91 | Valve | 2756.86 | AGM 3, Sta. 200+00, 6' W OF C/L OF BLINN/ N. LANE | 501.15 | 47.42 | Metal Loss Internal | 33.792 | -118.2454 | 35.62
40011894 | GROUP | 19666.29 | 19517.91 | 10% | 0.219 | 52000 | 0.43 | 0.39 | 6:00 | 1525 | 0.75 | 100% | 19.89 | 27.53 | Valve | 2757.24 | AGM 3, Sta. 200+00, 6' W OF C/L OF BLINN/ N. LANE | 500.77 | 47.42 | Metal Loss Internal | 33.792 | -118.2454 | 35.63
40011895 | GROUP | 19666.97 | 19518.56 | 14% | 0.219 | 52000 | 0.81 | 0.77 | 6:00 | 1525 | 0.75 | 100% | 20.57 | 26.85 | Valve | 2757.92 | AGM 3, Sta. 200+00, 6' W OF C/L OF BLINN/ N. LANE | 500.09 | 47.42 | Metal Loss Internal | 33.792 | -118.2454 | 35.64
40011896 | GROUP | 19668.14 | 19519.69 | 27% | 0.219 | 52000 | 0.78 | 0.74 | 5:45 | 1525 | 0.75 | 100% | 21.74 | 25.67 | Valve | 2759.09 | AGM 3, Sta. 200+00, 6' W OF C/L OF BLINN/ N. LANE | 498.92 | 47.42 | Metal Loss Internal | 33.792 | -118.2454 | 35.67
40011897 | GROUP | 19668.96 | 19520.48 | 21% | 0.219 | 52000 | 0.81 | 0.54 | 5:45 | 1525 | 0.75 | 100% | 22.56 | 24.86 | Valve | 2759.91 | AGM 3, Sta. 200+00, 6' W OF C/L OF BLINN/ N. LANE | 498.1 | 47.42 | Metal Loss Internal | 33.792 | -118.2454 | 35.69
40011898 | GROUP | 19670.18 | 19521.65 | 12% | 0.219 | 52000 | 0.7 | 0.74 | 6:00 | 1525 | 0.75 | 100% | 23.78 | 23.64 | Valve | 2761.13 | AGM 3, Sta. 200+00, 6' W OF C/L OF BLINN/ N. LANE | 496.88 | 47.42 | Metal Loss Internal | 33.792 | -118.2454 | 35.71
40011899 | GROUP | 19671.14 | 19522.58 | 22% | 0.219 | 52000 | 0.8 | 0.73 | 5:45 | 1525 | 0.75 | 100% | 24.74 | 22.67 | Valve | 2762.09 | AGM 3, Sta. 200+00, 6' W OF C/L OF BLINN/ N. LANE | 495.92 | 47.42 | Metal Loss Internal | 33.792 | -118.2454 | 35.73
40011900 | GROUP | 19672.59 | 19523.97 | 13% | 0.219 | 52000 | 0.57 | 0.53 | 6:00 | 1525 | 0.75 | 100% | 26.19 | 21.23 | Valve | 2763.54 | AGM 3, Sta. 200+00, 6' W OF C/L OF BLINN/ N. LANE | 494.47 | 47.42 | Metal Loss Internal | 33.792 | -118.2454 | 35.76
40011901 | GROUP | 19672.81 | 19524.19 | 11% | 0.219 | 52000 | 0.47 | 0.34 | 6:00 | 1525 | 0.75 | 100% | 26.41 | 21.01 | Valve | 2763.76 | AGM 3, Sta. 200+00, 6' W OF C/L OF BLINN/ N. LANE | 494.25 | 47.42 | Metal Loss Internal | 33.792 | -118.2454 | 35.77
40011902 | GROUP | 19673.22 | 19524.58 | 14% | 0.219 | 52000 | 0.45 | 0.33 | 6:00 | 1525 | 0.75 | 100% | 26.82 | 20.6 | Valve | 2764.17 | AGM 3, Sta. 200+00, 6' W OF C/L OF BLINN/ N. LANE | 493.85 | 47.42 | Metal Loss Internal | 33.792 | -118.2454 | 35.78
40011903 | GROUP | 19673.49 | 19524.84 | 13% | 0.219 | 52000 | 0.74 | 0.69 | 5:45 | 1525 | 0.75 | 100% | 27.1 | 20.32 | Valve | 2764.44 | AGM 3, Sta. 200+00, 6' W OF C/L OF BLINN/ N. LANE | 493.57 | 47.42 | Metal Loss Internal | 33.792 | -118.2454 | 35.78
40011904 | GROUP | 19673.86 | 19525.19 | 17% | 0.219 | 52000 | 2.74 | 1.33 | 5:45 | 1525 | 0.75 | 100% | 27.46 | 19.96 | Valve | 2764.81 | AGM 3, Sta. 200+00, 6' W OF C/L OF BLINN/ N. LANE | 493.21 | 47.42 | Metal Loss Internal | 33.792 | -118.2454 | 35.79
40011905 | GROUP | 19674.72 | 19526.02 | 14% | 0.219 | 52000 | 0.54 | 0.5 | 6:00 | 1525 | 0.75 | 100% | 28.32 | 19.1 | Valve | 2765.67 | AGM 3, Sta. 200+00, 6' W OF C/L OF BLINN/ N. LANE | 492.34 | 47.42 | Metal Loss Internal | 33.792 | -118.2454 | 35.8
40011906 | GROUP | 19676.15 | 19527.4 | 15% | 0.219 | 52000 | 0.74 | 0.77 | 6:00 | 1525 | 0.75 | 100% | 29.75 | 17.66 | Valve | 2767.1 | AGM 3, Sta. 200+00, 6' W OF C/L OF BLINN/ N. LANE | 490.91 | 47.42 | Metal Loss Internal | 33.792 | -118.2454 | 35.83
40011907 | GROUP | 19676.38 | 19527.62 | 18% | 0.219 | 52000 | 0.93 | 0.81 | 6:00 | 1525 | 0.75 | 100% | 29.98 | 17.43 | Valve | 2767.33 | AGM 3, Sta. 200+00, 6' W OF C/L OF BLINN/ N. LANE | 490.68 | 47.42 | Metal Loss Internal | 33.792 | -118.2454 | 35.83
40011908 | GROUP | 19676.68 | 19527.91 | 19% | 0.219 | 52000 | 2.29 | 1.03 | 6:00 | 1525 | 0.75 | 100% | 30.28 | 17.14 | Valve | 2767.63 | AGM 3, Sta. 200+00, 6' W OF C/L OF BLINN/ N. LANE | 490.38 | 47.42 | Metal Loss Internal | 33.792 | -118.2454 | 35.84
40011909 | GROUP | 19676.88 | 19528.11 | 10% | 0.219 | 52000 | 0.5 | 0.33 | 6:00 | 1525 | 0.75 | 100% | 30.48 | 16.93 | Valve | 2767.83 | AGM 3, Sta. 200+00, 6' W OF C/L OF BLINN/ N. LANE | 490.18 | 47.42 | Metal Loss Internal | 33.792 | -118.2454 | 35.84
40011910 | GROUP | 19677.41 | 19528.61 | 15% | 0.219 | 52000 | 0.96 | 0.55 | 6:00 | 1525 | 0.75 | 100% | 31.01 | 16.41 | Valve | 2768.36 | AGM 3, Sta. 200+00, 6' W OF C/L OF BLINN/ N. LANE | 489.65 | 47.42 | Metal Loss Internal | 33.792 | -118.2454 | 35.85
40011911 | GROUP | 19677.62 | 19528.82 | 16% | 0.219 | 52000 | 1.6 | 0.66 | 5:45 | 1525 | 0.75 | 100% | 31.22 | 16.2 | Valve | 2768.57 | AGM 3, Sta. 200+00, 6' W OF C/L OF BLINN/ N. LANE | 489.44 | 47.42 | Metal Loss Internal | 33.792 | -118.2454 | 35.85
40011912 | GROUP | 19678.01 | 19529.19 | 11% | 0.219 | 52000 | 0.49 | 0.49 | 6:00 | 1525 | 0.75 | 100% | 31.61 | 15.81 | Valve | 2768.96 | AGM 3, Sta. 200+00, 6' W OF C/L OF BLINN/ N. LANE | 489.05 | 47.42 | Metal Loss Internal | 33.792 | -118.2454 | 35.86
40011913 | GROUP | 19678.15 | 19529.33 | 16% | 0.219 | 52000 | 0.67 | 0.52 | 5:45 | 1525 | 0.75 | 100% | 31.75 | 15.66 | Valve | 2769.1 | AGM 3, Sta. 200+00, 6' W OF C/L OF BLINN/ N. LANE | 488.91 | 47.42 | Metal Loss Internal | 33.792 | -118.2454 | 35.86
40011914 | GROUP | 19678.45 | 19529.62 | 16% | 0.219 | 52000 | 1.24 | 0.96 | 5:45 | 1525 | 0.75 | 100% | 32.05 | 15.36 | Valve | 2769.4 | AGM 3, Sta. 200+00, 6' W OF C/L OF BLINN/ N. LANE | 488.61 | 47.42 | Metal Loss Internal | 33.792 | -118.2454 | 35.87
40011915 | GROUP | 19678.62 | 19529.78 | 13% | 0.219 | 52000 | 0.79 | 0.79 | 6:00 | 1525 | 0.75 | 100% | 32.23 | 15.19 | Valve | 2769.57 | AGM 3, Sta. 200+00, 6' W OF C/L OF BLINN/ N. LANE | 488.44 | 47.42 | Metal Loss Internal | 33.792 | -118.2454 | 35.87
40011916 | GROUP | 19679.33 | 19530.46 | 12% | 0.219 | 52000 | 1.91 | 0.85 | 5:45 | 1525 | 0.75 | 100% | 32.93 | 14.49 | Valve | 2770.28 | AGM 3, Sta. 200+00, 6' W OF C/L OF BLINN/ N. LANE | 487.74 | 47.42 | Metal Loss Internal | 33.792 | -118.2454 | 35.88
40011917 | GROUP | 19679.56 | 19530.69 | 13% | 0.219 | 52000 | 0.66 | 0.76 | 6:00 | 1525 | 0.75 | 100% | 33.16 | 14.25 | Valve | 2770.51 | AGM 3, Sta. 200+00, 6' W OF C/L OF BLINN/ N. LANE | 487.5 | 47.42 | Metal Loss Internal | 33.792 | -118.2454 | 35.88
40011918 | GROUP | 19679.89 | 19531 | 11% | 0.219 | 52000 | 0.71 | 0.61 | 5:45 | 1525 | 0.75 | 100% | 33.49 | 13.92 | Valve | 2770.84 | AGM 3, Sta. 200+00, 6' W OF C/L OF BLINN/ N. LANE | 487.17 | 47.42 | Metal Loss Internal | 33.792 | -118.2454 | 35.89
40011919 | GROUP | 19680.13 | 19531.23 | 14% | 0.219 | 52000 | 0.54 | 0.76 | 5:45 | 1525 | 0.75 | 100% | 33.73 | 13.69 | Valve | 2771.08 | AGM 3, Sta. 200+00, 6' W OF C/L OF BLINN/ N. LANE | 486.93 | 47.42 | Metal Loss Internal | 33.792 | -118.2454 | 35.89
40011920 | GROUP | 19680.41 | 19531.51 | 17% | 0.219 | 52000 | 0.46 | 0.33 | 5:45 | 1525 | 0.75 | 100% | 34.02 | 13.4 | Valve | 2771.37 | AGM 3, Sta. 200+00, 6' W OF C/L OF BLINN/ N. LANE | 486.65 | 47.42 | Metal Loss Internal | 33.792 | -118.2454 | 35.9
40011921 | GROUP | 19680.7 | 19531.78 | 10% | 0.219 | 52000 | 0.7 | 0.95 | 5:45 | 1525 | 0.75 | 100% | 34.31 | 13.11 | Valve | 2771.65 | AGM 3, Sta. 200+00, 6' W OF C/L OF BLINN/ N. LANE | 486.36 | 47.42 | Metal Loss Internal | 33.792 | -118.2454 | 35.9
40011922 | GROUP | 19681.57 | 19532.61 | 13% | 0.219 | 52000 | 0.71 | 0.62 | 5:45 | 1525 | 0.75 | 100% | 35.17 | 12.25 | Valve | 2772.52 | AGM 3, Sta. 200+00, 6' W OF C/L OF BLINN/ N. LANE | 485.5 | 47.42 | Metal Loss Internal | 33.792 | -118.2454 | 35.92
40011923 | GROUP | 19682.55 | 19533.56 | 18% | 0.219 | 52000 | 0.49 | 0.4 | 5:45 | 1525 | 0.75 | 100% | 36.15 | 11.26 | Valve | 2773.5 | AGM 3, Sta. 200+00, 6' W OF C/L OF BLINN/ N. LANE | 484.51 | 47.42 | Metal Loss Internal | 33.792 | -118.2454 | 35.93
40011924 | GROUP | 19683.21 | 19534.2 | 14% | 0.219 | 52000 | 1.73 | 0.79 | 5:45 | 1525 | 0.75 | 100% | 36.81 | 10.61 | Valve | 2774.16 | AGM 3, Sta. 200+00, 6' W OF C/L OF BLINN/ N. LANE | 483.85 | 47.42 | Metal Loss Internal | 33.792 | -118.2454 | 35.94
40011925 | GROUP | 19683.47 | 19534.45 | 15% | 0.219 | 52000 | 0.59 | 0.48 | 6:00 | 1525 | 0.75 | 100% | 37.07 | 10.34 | Valve | 2774.42 | AGM 3, Sta. 200+00, 6' W OF C/L OF BLINN/ N. LANE | 483.59 | 47.42 | Metal Loss Internal | 33.792 | -118.2454 | 35.95
40011926 | GROUP | 19683.8 | 19534.76 | 12% | 0.219 | 52000 | 1.14 | 0.85 | 5:45 | 1525 | 0.75 | 100% | 37.4 | 10.02 | Valve | 2774.75 | AGM 3, Sta. 200+00, 6' W OF C/L OF BLINN/ N. LANE | 483.26 | 47.42 | Metal Loss Internal | 33.792 | -118.2454 | 35.95
40011927 | GROUP | 19684 | 19534.96 | 14% | 0.219 | 52000 | 0.7 | 0.71 | 5:45 | 1525 | 0.75 | 100% | 37.6 | 9.82 | Valve | 2774.95 | AGM 3, Sta. 200+00, 6' W OF C/L OF BLINN/ N. LANE | 483.06 | 47.42 | Metal Loss Internal | 33.792 | -118.2454 | 35.96
40011928 | GROUP | 19684.8 | 19535.73 | 14% | 0.219 | 52000 | 0.89 | 0.73 | 6:00 | 1525 | 0.75 | 100% | 38.4 | 9.02 | Valve | 2775.75 | AGM 3, Sta. 200+00, 6' W OF C/L OF BLINN/ N. LANE | 482.26 | 47.42 | Metal Loss Internal | 33.792 | -118.2454 | 35.97
40011929 | GROUP | 19685.21 | 19536.13 | 12% | 0.219 | 52000 | 0.72 | 0.81 | 6:00 | 1525 | 0.75 | 100% | 38.82 | 8.6 | Valve | 2776.17 | AGM 3, Sta. 200+00, 6' W OF C/L OF BLINN/ N. LANE | 481.85 | 47.42 | Metal Loss Internal | 33.792 | -118.2454 | 35.98
40011930 | GROUP | 19685.97 | 19536.85 | 14% | 0.219 | 52000 | 1.78 | 0.7 | 5:30 | 1525 | 0.75 | 100% | 39.57 | 7.85 | Valve | 2776.92 | AGM 3, Sta. 200+00, 6' W OF C/L OF BLINN/ N. LANE | 481.09 | 47.42 | Metal Loss Internal | 33.792 | -118.2454 | 35.99
40011931 | GROUP | 19686.42 | 19537.29 | 14% | 0.219 | 52000 | 2.87 | 1.51 | 5:45 | 1525 | 0.75 | 100% | 40.02 | 7.39 | Valve | 2777.37 | AGM 3, Sta. 200+00, 6' W OF C/L OF BLINN/ N. LANE | 480.64 | 47.42 | Metal Loss Internal | 33.792 | -118.2454 | 36
40011932 | GROUP | 19686.72 | 19537.57 | 15% | 0.219 | 52000 | 0.8 | 0.59 | 5:45 | 1525 | 0.75 | 100% | 40.32 | 7.1 | Valve | 2777.67 | AGM 3, Sta. 200+00, 6' W OF C/L OF BLINN/ N. LANE | 480.34 | 47.42 | Metal Loss Internal | 33.792 | -118.2454 | 36
40011933 | GROUP | 19687.16 | 19538 | 11% | 0.219 | 52000 | 0.99 | 0.61 | 5:45 | 1525 | 0.75 | 100% | 40.76 | 6.66 | Valve | 2778.11 | AGM 3, Sta. 200+00, 6' W OF C/L OF BLINN/ N. LANE | 479.91 | 47.42 | Metal Loss Internal | 33.792 | -118.2454 | 36.01
40011934 | GROUP | 19687.46 | 19538.29 | 15% | 0.219 | 52000 | 1.08 | 0.9 | 5:45 | 1525 | 0.75 | 100% | 41.07 | 6.35 | Valve | 2778.42 | AGM 3, Sta. 200+00, 6' W OF C/L OF BLINN/ N. LANE | 479.6 | 47.42 | Metal Loss Internal | 33.792 | -118.2454 | 36.01
40011935 | GROUP | 19688.03 | 19538.84 | 17% | 0.219 | 52000 | 0.54 | 0.42 | 6:00 | 1525 | 0.75 | 100% | 41.63 | 5.78 | Valve | 2778.98 | AGM 3, Sta. 200+00, 6' W OF C/L OF BLINN/ N. LANE | 479.03 | 47.42 | Metal Loss Internal | 33.792 | -118.2454 | 36.02
40011936 | GROUP | 19688.17 | 19538.97 | 11% | 0.219 | 52000 | 0.6 | 0.75 | 6:00 | 1525 | 0.75 | 100% | 41.77 | 5.64 | Valve | 2779.12 | AGM 3, Sta. 200+00, 6' W OF C/L OF BLINN/ N. LANE | 478.89 | 47.42 | Metal Loss Internal | 33.792 | -118.2454 | 36.03
40011937 | GROUP | 19688.31 | 19539.11 | 11% | 0.219 | 52000 | 0.37 | 0.46 | 5:30 | 1525 | 0.75 | 100% | 41.92 | 5.5 | Valve | 2779.26 | AGM 3, Sta. 200+00, 6' W OF C/L OF BLINN/ N. LANE | 478.75 | 47.42 | Metal Loss Internal | 33.792 | -118.2454 | 36.03
40011938 | GROUP | 19688.53 | 19539.32 | 18% | 0.219 | 52000 | 0.82 | 0.69 | 5:45 | 1525 | 0.75 | 100% | 42.13 | 5.29 | Valve | 2779.48 | AGM 3, Sta. 200+00, 6' W OF C/L OF BLINN/ N. LANE | 478.53 | 47.42 | Metal Loss Internal | 33.792 | -118.2454 | 36.03
40011939 | GROUP | 19688.99 | 19539.76 | 11% | 0.219 | 52000 | 0.88 | 0.95 | 5:45 | 1525 | 0.75 | 100% | 42.59 | 4.83 | Valve | 2779.94 | AGM 3, Sta. 200+00, 6' W OF C/L OF BLINN/ N. LANE | 478.07 | 47.42 | Metal Loss Internal | 33.7921 | -118.2454 | 36.04
40011940 | GROUP | 19689.3 | 19540.06 | 10% | 0.219 | 52000 | 0.52 | 0.33 | 6:00 | 1525 | 0.75 | 100% | 42.91 | 4.51 | Valve | 2780.25 | AGM 3, Sta. 200+00, 6' W OF C/L OF BLINN/ N. LANE | 477.76 | 47.42 | Metal Loss Internal | 33.7921 | -118.2454 | 36.04
40011941 | GROUP | 19689.78 | 19540.52 | 13% | 0.219 | 52000 | 0.78 | 0.72 | 6:00 | 1525 | 0.75 | 100% | 43.38 | 4.04 | Valve | 2780.73 | AGM 3, Sta. 200+00, 6' W OF C/L OF BLINN/ N. LANE | 477.29 | 47.42 | Metal Loss Internal | 33.7921 | -118.2454 | 36.05
40011942 | GROUP | 19689.97 | 19540.7 | 11% | 0.219 | 52000 | 0.81 | 0.81 | 6:00 | 1525 | 0.75 | 100% | 43.57 | 3.85 | Valve | 2780.92 | AGM 3, Sta. 200+00, 6' W OF C/L OF BLINN/ N. LANE | 477.09 | 47.42 | Metal Loss Internal | 33.7921 | -118.2454 | 36.06
40011943 | GROUP | 19690.54 | 19541.25 | 17% | 0.219 | 52000 | 0.69 | 0.53 | 5:45 | 1525 | 0.75 | 100% | 44.14 | 3.28 | Valve | 2781.49 | AGM 3, Sta. 200+00, 6' W OF C/L OF BLINN/ N. LANE | 476.52 | 47.42 | Metal Loss Internal | 33.7921 | -118.2454 | 36.07
40011944 | GROUP | 19690.8 | 19541.5 | 14% | 0.219 | 52000 | 0.6 | 0.45 | 6:00 | 1525 | 0.75 | 100% | 44.4 | 3.02 | Valve | 2781.75 | AGM 3, Sta. 200+00, 6' W OF C/L OF BLINN/ N. LANE | 476.26 | 47.42 | Metal Loss Internal | 33.7921 | -118.2454 | 36.07
40011945 | GROUP | 19691.08 | 19541.77 | 27% | 0.219 | 52000 | 0.48 | 0.47 | 6:00 | 1525 | 0.75 | 100% | 44.68 | 2.74 | Valve | 2782.03 | AGM 3, Sta. 200+00, 6' W OF C/L OF BLINN/ N. LANE | 475.98 | 47.42 | Metal Loss Internal | 33.7921 | -118.2454 | 36.08
40011946 | GROUP | 19691.24 | 19541.93 | 22% | 0.219 | 52000 | 0.54 | 0.54 | 6:00 | 1525 | 0.75 | 100% | 44.84 | 2.57 | Valve | 2782.19 | AGM 3, Sta. 200+00, 6' W OF C/L OF BLINN/ N. LANE | 475.82 | 47.42 | Metal Loss Internal | 33.7921 | -118.2454 | 36.08
40011947 | GROUP | 19691.62 | 19542.29 | 10% | 0.219 | 52000 | 0.48 | 0.33 | 6:00 | 1525 | 0.75 | 100% | 45.22 | 2.2 | Valve | 2782.57 | AGM 3, Sta. 200+00, 6' W OF C/L OF BLINN/ N. LANE | 475.44 | 47.42 | Metal Loss Internal | 33.7921 | -118.2454 | 36.08
40011948 | GROUP | 19691.79 | 19542.46 | 12% | 0.219 | 52000 | 0.37 | 0.33 | 6:15 | 1525 | 0.75 | 100% | 45.39 | 2.03 | Valve | 2782.74 | AGM 3, Sta. 200+00, 6' W OF C/L OF BLINN/ N. LANE | 475.27 | 47.42 | Metal Loss Internal | 33.7921 | -118.2454 | 36.09
40011949 | GROUP | 19692.02 | 19542.68 | 13% | 0.219 | 52000 | 0.45 | 0.43 | 6:00 | 1525 | 0.75 | 100% | 45.62 | 1.8 | Valve | 2782.97 | AGM 3, Sta. 200+00, 6' W OF C/L OF BLINN/ N. LANE | 475.04 | 47.42 | Metal Loss Internal | 33.7921 | -118.2454 | 36.09
40011950 | GROUP | 19692.19 | 19542.84 | 12% | 0.219 | 52000 | 0.41 | 0.33 | 6:00 | 1525 | 0.75 | 100% | 45.79 | 1.63 | Valve | 2783.14 | AGM 3, Sta. 200+00, 6' W OF C/L OF BLINN/ N. LANE | 474.88 | 47.42 | Metal Loss Internal | 33.7921 | -118.2454 | 36.1
40011951 | GROUP | 19692.47 | 19543.11 | 11% | 0.219 | 52000 | 0.5 | 0.67 | 6:00 | 1525 | 0.75 | 100% | 46.07 | 1.35 | Valve | 2783.42 | AGM 3, Sta. 200+00, 6' W OF C/L OF BLINN/ N. LANE | 474.59 | 47.42 | Metal Loss Internal | 33.7921 | -118.2454 | 36.1
40011952 | GROUP | 19693.64 | 19544.24 | 18% | 0.219 | 52000 | 2.08 | 0.87 | 6:00 | 1525 | 0.75 | 100% | 47.25 | 0.17 | Valve | 2784.59 | AGM 3, Sta. 200+00, 6' W OF C/L OF BLINN/ N. LANE | 473.42 | 47.42 | Metal Loss Internal | 33.7921 | -118.2454 | 36.12
7290 | WELD | 19693.82 | 19544.41 | [15 empty] | 37.95 |  | 33.7921 | -118.2454 | 36.13
40011953 | GROUP | 19694.34 | 19544.91 | 18% | 0.219 | 52000 | 0.48 | 0.33 | 5:45 | 1525 | 0.75 | 100% | 0.52 | 37.43 | Valve | 2785.29 | AGM 3, Sta. 200+00, 6' W OF C/L OF BLINN/ N. LANE | 472.73 | 37.95 | Metal Loss Internal | 33.7921 | -118.2454 | 36.13
40011954 | GROUP | 19694.69 | 19545.25 | 15% | 0.219 | 52000 | 0.41 | 0.4 | 6:00 | 1525 | 0.75 | 100% | 0.87 | 37.08 | Valve | 2785.64 | AGM 3, Sta. 200+00, 6' W OF C/L OF BLINN/ N. LANE | 472.37 | 37.95 | Metal Loss Internal | 33.7921 | -118.2454 | 36.14
40011955 | GROUP | 19695.01 | 19545.56 | 18% | 0.219 | 52000 | 0.45 | 0.46 | 6:00 | 1525 | 0.75 | 100% | 1.19 | 36.76 | Valve | 2785.96 | AGM 3, Sta. 200+00, 6' W OF C/L OF BLINN/ N. LANE | 472.05 | 37.95 | Metal Loss Internal | 33.7921 | -118.2454 | 36.15
40011956 | GROUP | 19695.32 | 19545.86 | 21% | 0.219 | 52000 | 0.53 | 0.46 | 6:00 | 1525 | 0.75 | 100% | 1.5 | 36.45 | Valve | 2786.27 | AGM 3, Sta. 200+00, 6' W OF C/L OF BLINN/ N. LANE | 471.74 | 37.95 | Metal Loss Internal | 33.7921 | -118.2454 | 36.15
40011957 | GROUP | 19696.36 | 19546.86 | 18% | 0.219 | 52000 | 1.14 | 0.84 | 6:00 | 1525 | 0.75 | 100% | 2.54 | 35.41 | Valve | 2787.31 | AGM 3, Sta. 200+00, 6' W OF C/L OF BLINN/ N. LANE | 470.7 | 37.95 | Metal Loss Internal | 33.7921 | -118.2454 | 36.17
40011958 | GROUP | 19696.71 | 19547.19 | 12% | 0.219 | 52000 | 0.53 | 0.35 | 5:45 | 1525 | 0.75 | 100% | 2.89 | 35.06 | Valve | 2787.66 | AGM 3, Sta. 200+00, 6' W OF C/L OF BLINN/ N. LANE | 470.35 | 37.95 | Metal Loss Internal | 33.7921 | -118.2454 | 36.18
40011959 | GROUP | 19697 | 19547.48 | 13% | 0.219 | 52000 | 0.4 | 0.35 | 5:45 | 1525 | 0.75 | 100% | 3.19 | 34.77 | Valve | 2787.95 | AGM 3, Sta. 200+00, 6' W OF C/L OF BLINN/ N. LANE | 470.06 | 37.95 | Metal Loss Internal | 33.7921 | -118.2454 | 36.18
40011960 | GROUP | 19699.67 | 19550.04 | 12% | 0.219 | 52000 | 0.82 | 0.66 | 6:00 | 1525 | 0.75 | 100% | 5.85 | 32.1 | Valve | 2790.62 | AGM 3, Sta. 200+00, 6' W OF C/L OF BLINN/ N. LANE | 467.4 | 37.95 | Metal Loss Internal | 33.7921 | -118.2454 | 36.23
40011961 | GROUP | 19700.06 | 19550.41 | 11% | 0.219 | 52000 | 1.2 | 0.78 | 6:00 | 1525 | 0.75 | 100% | 6.24 | 31.71 | Valve | 2791.01 | AGM 3, Sta. 200+00, 6' W OF C/L OF BLINN/ N. LANE | 467.01 | 37.95 | Metal Loss Internal | 33.7921 | -118.2454 | 36.24
40011962 | GROUP | 19700.56 | 19550.9 | 12% | 0.219 | 52000 | 1.47 | 1.8 | 6:00 | 1525 | 0.75 | 100% | 6.75 | 31.21 | Valve | 2791.51 | AGM 3, Sta. 200+00, 6' W OF C/L OF BLINN/ N. LANE | 466.5 | 37.95 | Metal Loss Internal | 33.7921 | -118.2454 | 36.25
40011963 | GROUP | 19700.86 | 19551.19 | 14% | 0.219 | 52000 | 0.46 | 0.37 | 6:00 | 1525 | 0.75 | 100% | 7.04 | 30.91 | Valve | 2791.81 | AGM 3, Sta. 200+00, 6' W OF C/L OF BLINN/ N. LANE | 466.2 | 37.95 | Metal Loss Internal | 33.7921 | -118.2454 | 36.25
40011964 | GROUP | 19701.08 | 19551.4 | 11% | 0.219 | 52000 | 1.84 | 1.47 | 5:45 | 1525 | 0.75 | 100% | 7.27 | 30.69 | Valve | 2792.03 | AGM 3, Sta. 200+00, 6' W OF C/L OF BLINN/ N. LANE | 465.98 | 37.95 | Metal Loss Internal | 33.7921 | -118.2454 | 36.26
40011965 | GROUP | 19701.88 | 19552.18 | 17% | 0.219 | 52000 | 0.44 | 0.37 | 6:00 | 1525 | 0.75 | 100% | 8.07 | 29.88 | Valve | 2792.84 | AGM 3, Sta. 200+00, 6' W OF C/L OF BLINN/ N. LANE | 465.18 | 37.95 | Metal Loss Internal | 33.7921 | -118.2454 | 36.27
40011966 | GROUP | 19702.01 | 19552.3 | 16% | 0.219 | 52000 | 0.42 | 0.33 | 5:45 | 1525 | 0.75 | 100% | 8.2 | 29.75 | Valve | 2792.97 | AGM 3, Sta. 200+00, 6' W OF C/L OF BLINN/ N. LANE | 465.05 | 37.95 | Metal Loss Internal | 33.7921 | -118.2454 | 36.28
40011967 | GROUP | 19702.13 | 19552.42 | 10% | 0.219 | 52000 | 0.4 | 0.35 | 6:00 | 1525 | 0.75 | 100% | 8.32 | 29.63 | Valve | 2793.09 | AGM 3, Sta. 200+00, 6' W OF C/L OF BLINN/ N. LANE | 464.93 | 37.95 | Metal Loss Internal | 33.7921 | -118.2454 | 36.28
40011968 | GROUP | 19702.38 | 19552.66 | 15% | 0.219 | 52000 | 1.67 | 0.81 | 6:00 | 1525 | 0.75 | 100% | 8.57 | 29.38 | Valve | 2793.33 | AGM 3, Sta. 200+00, 6' W OF C/L OF BLINN/ N. LANE | 464.68 | 37.95 | Metal Loss Internal | 33.7921 | -118.2454 | 36.28
40011969 | GROUP | 19702.58 | 19552.85 | 21% | 0.219 | 52000 | 0.44 | 0.35 | 6:00 | 1525 | 0.75 | 100% | 8.76 | 29.19 | Valve | 2793.53 | AGM 3, Sta. 200+00, 6' W OF C/L OF BLINN/ N. LANE | 464.48 | 37.95 | Metal Loss Internal | 33.7921 | -118.2454 | 36.29
40011970 | GROUP | 19702.85 | 19553.1 | 10% | 0.219 | 52000 | 0.61 | 0.5 | 6:00 | 1525 | 0.75 | 100% | 9.03 | 28.92 | Valve | 2793.8 | AGM 3, Sta. 200+00, 6' W OF C/L OF BLINN/ N. LANE | 464.21 | 37.95 | Metal Loss Internal | 33.7921 | -118.2454 | 36.29
40011971 | GROUP | 19703.24 | 19553.48 | 22% | 0.219 | 52000 | 1.11 | 0.42 | 6:00 | 1525 | 0.75 | 100% | 9.43 | 28.53 | Valve | 2794.19 | AGM 3, Sta. 200+00, 6' W OF C/L OF BLINN/ N. LANE | 463.82 | 37.95 | Metal Loss Internal | 33.7921 | -118.2454 | 36.3
40011972 | GROUP | 19703.44 | 19553.67 | 13% | 0.219 | 52000 | 0.3 | 0.33 | 6:00 | 1525 | 0.75 | 100% | 9.62 | 28.33 | Valve | 2794.39 | AGM 3, Sta. 200+00, 6' W OF C/L OF BLINN/ N. LANE | 463.62 | 37.95 | Metal Loss Internal | 33.7921 | -118.2454 | 36.3
40011973 | GROUP | 19703.58 | 19553.81 | 16% | 0.219 | 52000 | 0.45 | 0.37 | 6:00 | 1525 | 0.75 | 100% | 9.77 | 28.18 | Valve | 2794.53 | AGM 3, Sta. 200+00, 6' W OF C/L OF BLINN/ N. LANE | 463.48 | 37.95 | Metal Loss Internal | 33.7921 | -118.2454 | 36.31
40011974 | GROUP | 19703.76 | 19553.98 | 14% | 0.219 | 52000 | 0.33 | 0.33 | 6:00 | 1525 | 0.75 | 100% | 9.95 | 28 | Valve | 2794.71 | AGM 3, Sta. 200+00, 6' W OF C/L OF BLINN/ N. LANE | 463.3 | 37.95 | Metal Loss Internal | 33.7921 | -118.2454 | 36.31
40011975 | GROUP | 19704.21 | 19554.42 | 12% | 0.219 | 52000 | 0.57 | 0.59 | 6:00 | 1525 | 0.75 | 100% | 10.4 | 27.56 | Valve | 2795.16 | AGM 3, Sta. 200+00, 6' W OF C/L OF BLINN/ N. LANE | 462.85 | 37.95 | Metal Loss Internal | 33.7921 | -118.2454 | 36.32
40011976 | GROUP | 19705.02 | 19555.19 | 13% | 0.219 | 52000 | 1.04 | 0.67 | 6:00 | 1525 | 0.75 | 100% | 11.2 | 26.75 | Valve | 2795.97 | AGM 3, Sta. 200+00, 6' W OF C/L OF BLINN/ N. LANE | 462.05 | 37.95 | Metal Loss Internal | 33.7921 | -118.2454 | 36.34
40011977 | GROUP | 19705.56 | 19555.71 | 12% | 0.219 | 52000 | 0.89 | 0.67 | 6:00 | 1525 | 0.75 | 100% | 11.74 | 26.21 | Valve | 2796.51 | AGM 3, Sta. 200+00, 6' W OF C/L OF BLINN/ N. LANE | 461.5 | 37.95 | Metal Loss Internal | 33.7921 | -118.2454 | 36.35
40011978 | GROUP | 19705.88 | 19556.02 | 14% | 0.219 | 52000 | 0.97 | 0.64 | 6:00 | 1525 | 0.75 | 100% | 12.06 | 25.89 | Valve | 2796.83 | AGM 3, Sta. 200+00, 6' W OF C/L OF BLINN/ N. LANE | 461.18 | 37.95 | Metal Loss Internal | 33.7921 | -118.2454 | 36.35
40011979 | GROUP | 19706.47 | 19556.59 | 10% | 0.219 | 52000 | 0.74 | 0.81 | 5:45 | 1525 | 0.75 | 100% | 12.66 | 25.3 | Valve | 2797.42 | AGM 3, Sta. 200+00, 6' W OF C/L OF BLINN/ N. LANE | 460.59 | 37.95 | Metal Loss Internal | 33.7921 | -118.2454 | 36.36
40011980 | GROUP | 19706.61 | 19556.72 | 11% | 0.219 | 52000 | 0.49 | 0.47 | 5:45 | 1525 | 0.75 | 100% | 12.79 | 25.16 | Valve | 2797.56 | AGM 3, Sta. 200+00, 6' W OF C/L OF BLINN/ N. LANE | 460.45 | 37.95 | Metal Loss Internal | 33.7921 | -118.2454 | 36.36
40011981 | GROUP | 19707.33 | 19557.42 | 18% | 0.219 | 52000 | 2.35 | 0.84 | 6:00 | 1525 | 0.75 | 100% | 13.51 | 24.44 | Valve | 2798.28 | AGM 3, Sta. 200+00, 6' W OF C/L OF BLINN/ N. LANE | 459.73 | 37.95 | Metal Loss Internal | 33.7921 | -118.2454 | 36.38
40011982 | GROUP | 19707.98 | 19558.04 | 13% | 0.219 | 52000 | 1.09 | 0.82 | 5:45 | 1525 | 0.75 | 100% | 14.16 | 23.79 | Valve | 2798.93 | AGM 3, Sta. 200+00, 6' W OF C/L OF BLINN/ N. LANE | 459.09 | 37.95 | Metal Loss Internal | 33.7921 | -118.2454 | 36.39
40011983 | GROUP | 19708.6 | 19558.64 | 16% | 0.219 | 52000 | 0.61 | 0.45 | 6:00 | 1525 | 0.75 | 100% | 14.78 | 23.17 | Valve | 2799.55 | AGM 3, Sta. 200+00, 6' W OF C/L OF BLINN/ N. LANE | 458.46 | 37.95 | Metal Loss Internal | 33.7921 | -118.2454 | 36.4
40011984 | GROUP | 19708.96 | 19558.99 | 13% | 0.219 | 52000 | 0.83 | 0.67 | 6:00 | 1525 | 0.75 | 100% | 15.14 | 22.81 | Valve | 2799.91 | AGM 3, Sta. 200+00, 6' W OF C/L OF BLINN/ N. LANE | 458.1 | 37.95 | Metal Loss Internal | 33.7921 | -118.2454 | 36.41
40011985 | GROUP | 19709.34 | 19559.35 | 10% | 0.219 | 52000 | 0.96 | 0.82 | 6:00 | 1525 | 0.75 | 100% | 15.52 | 22.43 | Valve | 2800.29 | AGM 3, Sta. 200+00, 6' W OF C/L OF BLINN/ N. LANE | 457.72 | 37.95 | Metal Loss Internal | 33.7921 | -118.2454 | 36.41
40011986 | GROUP | 19710.6 | 19560.56 | 23% | 0.219 | 52000 | 0.63 | 0.52 | 5:45 | 1525 | 0.75 | 100% | 16.78 | 21.17 | Valve | 2801.55 | AGM 3, Sta. 200+00, 6' W OF C/L OF BLINN/ N. LANE | 456.47 | 37.95 | Metal Loss Internal | 33.7921 | -118.2454 | 36.44
40011987 | GROUP | 19712.87 | 19562.75 | 20% | 0.219 | 52000 | 0.78 | 0.46 | 6:00 | 1525 | 0.75 | 100% | 19.05 | 18.9 | Valve | 2803.82 | AGM 3, Sta. 200+00, 6' W OF C/L OF BLINN/ N. LANE | 454.19 | 37.95 | Metal Loss Internal | 33.7921 | -118.2454 | 36.47
40011988 | GROUP | 19713.28 | 19563.15 | 13% | 0.219 | 52000 | 0.84 | 0.63 | 6:00 | 1525 | 0.75 | 100% | 19.47 | 18.48 | Valve | 2804.24 | AGM 3, Sta. 200+00, 6' W OF C/L OF BLINN/ N. LANE | 453.78 | 37.95 | Metal Loss Internal | 33.7921 | -118.2454 | 36.48
40011989 | GROUP | 19716.82 | 19566.56 | 17% | 0.219 | 52000 | 2.44 | 0.77 | 6:00 | 1525 | 0.75 | 100% | 23.01 | 14.95 | Valve | 2807.77 | AGM 3, Sta. 200+00, 6' W OF C/L OF BLINN/ N. LANE | 450.24 | 37.95 | Metal Loss Internal | 33.7921 | -118.2454 | 36.52
40011990 | GROUP | 19718.16 | 19567.85 | 10% | 0.219 | 52000 | 0.45 | 0.46 | 6:00 | 1525 | 0.75 | 100% | 24.35 | 13.6 | Valve | 2809.12 | AGM 3, Sta. 200+00, 6' W OF C/L OF BLINN/ N. LANE | 448.9 | 37.95 | Metal Loss Internal | 33.7921 | -118.2454 | 36.53
40011991 | GROUP | 19718.57 | 19568.24 | 14% | 0.219 | 52000 | 0.75 | 0.63 | 6:00 | 1525 | 0.75 | 100% | 24.76 | 13.2 | Valve | 2809.52 | AGM 3, Sta. 200+00, 6' W OF C/L OF BLINN/ N. LANE | 448.49 | 37.95 | Metal Loss Internal | 33.7921 | -118.2454 | 36.54
40011992 | GROUP | 19719.04 | 19568.7 | 13% | 0.219 | 52000 | 0.62 | 0.62 | 6:00 | 1525 | 0.75 | 100% | 25.23 | 12.72 | Valve | 2810 | AGM 3, Sta. 200+00, 6' W OF C/L OF BLINN/ N. LANE | 448.02 | 37.95 | Metal Loss Internal | 33.7921 | -118.2454 | 36.54
40011993 | GROUP | 19720 | 19569.61 | 11% | 0.219 | 52000 | 0.84 | 0.61 | 6:00 | 1525 | 0.75 | 100% | 26.18 | 11.77 | Valve | 2810.95 | AGM 3, Sta. 200+00, 6' W OF C/L OF BLINN/ N. LANE | 447.06 | 37.95 | Metal Loss Internal | 33.7921 | -118.2454 | 36.55
40011994 | GROUP | 19722.26 | 19571.79 | 13% | 0.219 | 52000 | 0.58 | 0.43 | 6:00 | 1525 | 0.75 | 100% | 28.44 | 9.51 | Valve | 2813.21 | AGM 3, Sta. 200+00, 6' W OF C/L OF BLINN/ N. LANE | 444.81 | 37.95 | Metal Loss Internal | 33.7921 | -118.2454 | 36.57
40011995 | GROUP | 19724.06 | 19573.53 | 12% | 0.219 | 52000 | 0.58 | 0.43 | 6:00 | 1525 | 0.75 | 100% | 30.25 | 7.71 | Valve | 2815.01 | AGM 3, Sta. 200+00, 6' W OF C/L OF BLINN/ N. LANE | 443 | 37.95 | Metal Loss Internal | 33.7921 | -118.2454 | 36.58
40011996 | GROUP | 19725.66 | 19575.07 | 12% | 0.219 | 52000 | 0.52 | 0.48 | 6:00 | 1525 | 0.75 | 100% | 31.85 | 6.11 | Valve | 2816.61 | AGM 3, Sta. 200+00, 6' W OF C/L OF BLINN/ N. LANE | 441.4 | 37.95 | Metal Loss Internal | 33.7922 | -118.2454 | 36.6
40011997 | GROUP | 19726.55 | 19575.92 | 14% | 0.219 | 52000 | 1.07 | 0.69 | 6:00 | 1525 | 0.75 | 100% | 32.73 | 5.22 | Valve | 2817.5 | AGM 3, Sta. 200+00, 6' W OF C/L OF BLINN/ N. LANE | 440.52 | 37.95 | Metal Loss Internal | 33.7922 | -118.2454 | 36.61
40011998 | GROUP | 19726.82 | 19576.18 | 16% | 0.219 | 52000 | 0.52 | 0.45 | 6:00 | 1525 | 0.75 | 100% | 33.01 | 4.95 | Valve | 2817.77 | AGM 3, Sta. 200+00, 6' W OF C/L OF BLINN/ N. LANE | 440.24 | 37.95 | Metal Loss Internal | 33.7922 | -118.2454 | 36.61
40011999 | GROUP | 19727.82 | 19577.14 | 16% | 0.219 | 52000 | 0.6 | 0.7 | 6:00 | 1525 | 0.75 | 100% | 34 | 3.95 | Valve | 2818.77 | AGM 3, Sta. 200+00, 6' W OF C/L OF BLINN/ N. LANE | 439.25 | 37.95 | Metal Loss Internal | 33.7922 | -118.2454 | 36.61
40012000 | GROUP | 19729.64 | 19578.89 | 11% | 0.219 | 52000 | 0.81 | 0.7 | 6:00 | 1525 | 0.75 | 100% | 35.82 | 2.13 | Valve | 2820.59 | AGM 3, Sta. 200+00, 6' W OF C/L OF BLINN/ N. LANE | 437.42 | 37.95 | Metal Loss Internal | 33.7922 | -118.2454 | 36.63
40012001 | GROUP | 19730.79 | 19580 | 13% | 0.219 | 52000 | 1.37 | 0.78 | 5:45 | 1525 | 0.75 | 100% | 36.97 | 0.98 | Valve | 2821.74 | AGM 3, Sta. 200+00, 6' W OF C/L OF BLINN/ N. LANE | 436.27 | 37.95 | Metal Loss Internal | 33.7922 | -118.2454 | 36.64
40012002 | GROUP | 19731.6 | 19580.78 | 14% | 0.219 | 52000 | 0.75 | 1.14 | 6:00 | 1525 | 0.75 | 100% | 37.78 | 0.17 | Valve | 2822.55 | AGM 3, Sta. 200+00, 6' W OF C/L OF BLINN/ N. LANE | 435.46 | 37.95 | Metal Loss Internal | 33.7922 | -118.2454 | 36.65
7300 | WELD | 19731.77 | 19580.94 | [15 empty] | 47.07 |  | 33.7922 | -118.2454 | 36.65
40012003 | GROUP | 19732.13 | 19581.29 | 11% | 0.219 | 52000 | 0.55 | 0.48 | 6:15 | 1525 | 0.75 | 100% | 0.36 | 46.71 | Valve | 2823.08 | AGM 3, Sta. 200+00, 6' W OF C/L OF BLINN/ N. LANE | 434.93 | 47.07 | Metal Loss Internal | 33.7922 | -118.2454 | 36.65
40012004 | GROUP | 19732.49 | 19581.64 | 16% | 0.219 | 52000 | 2.17 | 0.71 | 6:15 | 1525 | 0.75 | 100% | 0.72 | 46.35 | Valve | 2823.44 | AGM 3, Sta. 200+00, 6' W OF C/L OF BLINN/ N. LANE | 434.57 | 47.07 | Metal Loss Internal | 33.7922 | -118.2454 | 36.65
40012005 | GROUP | 19733 | 19582.13 | 10% | 0.219 | 52000 | 0.92 | 1.09 | 6:00 | 1525 | 0.75 | 100% | 1.24 | 45.84 | Valve | 2823.96 | AGM 3, Sta. 200+00, 6' W OF C/L OF BLINN/ N. LANE | 434.06 | 47.07 | Metal Loss Internal | 33.7922 | -118.2454 | 36.66
40012006 | GROUP | 19733.27 | 19582.39 | 16% | 0.219 | 52000 | 1.96 | 0.97 | 6:00 | 1525 | 0.75 | 100% | 1.5 | 45.57 | Valve | 2824.22 | AGM 3, Sta. 200+00, 6' W OF C/L OF BLINN/ N. LANE | 433.79 | 47.07 | Metal Loss Internal | 33.7922 | -118.2454 | 36.66
40012007 | GROUP | 19733.63 | 19582.74 | 16% | 0.219 | 52000 | 1.99 | 0.84 | 6:00 | 1525 | 0.75 | 100% | 1.86 | 45.21 | Valve | 2824.58 | AGM 3, Sta. 200+00, 6' W OF C/L OF BLINN/ N. LANE | 433.43 | 47.07 | Metal Loss Internal | 33.7922 | -118.2454 | 36.66
40012008 | GROUP | 19734.25 | 19583.33 | 13% | 0.219 | 52000 | 1.32 | 1.38 | 6:00 | 1525 | 0.75 | 100% | 2.48 | 44.6 | Valve | 2825.2 | AGM 3, Sta. 200+00, 6' W OF C/L OF BLINN/ N. LANE | 432.82 | 47.07 | Metal Loss Internal | 33.7922 | -118.2454 | 36.67
40012009 | GROUP | 19734.48 | 19583.55 | 12% | 0.219 | 52000 | 0.62 | 1.01 | 6:00 | 1525 | 0.75 | 100% | 2.71 | 44.36 | Valve | 2825.43 | AGM 3, Sta. 200+00, 6' W OF C/L OF BLINN/ N. LANE | 432.58 | 47.07 | Metal Loss Internal | 33.7922 | -118.2454 | 36.67
40012010 | GROUP | 19734.73 | 19583.8 | 10% | 0.219 | 52000 | 0.38 | 0.33 | 6:00 | 1525 | 0.75 | 100% | 2.96 | 44.11 | Valve | 2825.68 | AGM 3, Sta. 200+00, 6' W OF C/L OF BLINN/ N. LANE | 432.33 | 47.07 | Metal Loss Internal | 33.7922 | -118.2454 | 36.67
40012011 | GROUP | 19734.87 | 19583.93 | 22% | 0.219 | 52000 | 0.64 | 0.84 | 6:00 | 1525 | 0.75 | 100% | 3.1 | 43.97 | Valve | 2825.82 | AGM 3, Sta. 200+00, 6' W OF C/L OF BLINN/ N. LANE | 432.19 | 47.07 | Metal Loss Internal | 33.7922 | -118.2454 | 36.67
40012012 | GROUP | 19735.02 | 19584.07 | 13% | 0.219 | 52000 | 0.47 | 0.41 | 5:45 | 1525 | 0.75 | 100% | 3.25 | 43.83 | Valve | 2825.97 | AGM 3, Sta. 200+00, 6' W OF C/L OF BLINN/ N. LANE | 432.05 | 47.07 | Metal Loss Internal | 33.7922 | -118.2454 | 36.67
40012013 | GROUP | 19735.19 | 19584.24 | 16% | 0.219 | 52000 | 1.18 | 1.09 | 6:00 | 1525 | 0.75 | 100% | 3.42 | 43.65 | Valve | 2826.14 | AGM 3, Sta. 200+00, 6' W OF C/L OF BLINN/ N. LANE | 431.87 | 47.07 | Metal Loss Internal | 33.7922 | -118.2454 | 36.68
40012014 | GROUP | 19735.57 | 19584.61 | 21% | 0.219 | 52000 | 0.69 | 0.8 | 5:45 | 1525 | 0.75 | 100% | 3.8 | 43.27 | Valve | 2826.52 | AGM 3, Sta. 200+00, 6' W OF C/L OF BLINN/ N. LANE | 431.49 | 47.07 | Metal Loss Internal | 33.7922 | -118.2454 | 36.68
40012015 | GROUP | 19735.73 | 19584.76 | 15% | 0.219 | 52000 | 0.87 | 0.65 | 6:00 | 1525 | 0.75 | 100% | 3.97 | 43.11 | Valve | 2826.69 | AGM 3, Sta. 200+00, 6' W OF C/L OF BLINN/ N. LANE | 431.33 | 47.07 | Metal Loss Internal | 33.7922 | -118.2454 | 36.68
40012016 | GROUP | 19736.94 | 19585.93 | 10% | 0.219 | 52000 | 1.31 | 0.97 | 6:00 | 1525 | 0.75 | 100% | 5.17 | 41.9 | Valve | 2827.89 | AGM 3, Sta. 200+00, 6' W OF C/L OF BLINN/ N. LANE | 430.12 | 47.07 | Metal Loss Internal | 33.7922 | -118.2454 | 36.69
40012017 | GROUP | 19737.34 | 19586.31 | 14% | 0.219 | 52000 | 1.15 | 1.15 | 5:45 | 1525 | 0.75 | 100% | 5.57 | 41.5 | Valve | 2828.29 | AGM 3, Sta. 200+00, 6' W OF C/L OF BLINN/ N. LANE | 429.72 | 47.07 | Metal Loss Internal | 33.7922 | -118.2454 | 36.69
40012018 | GROUP | 19737.53 | 19586.49 | 13% | 0.219 | 52000 | 0.54 | 0.45 | 5:45 | 1525 | 0.75 | 100% | 5.76 | 41.31 | Valve | 2828.48 | AGM 3, Sta. 200+00, 6' W OF C/L OF BLINN/ N. LANE | 429.53 | 47.07 | Metal Loss Internal | 33.7922 | -118.2454 | 36.7
40012019 | GROUP | 19738.48 | 19587.4 | 10% | 0.219 | 52000 | 0.73 | 0.86 | 6:00 | 1525 | 0.75 | 100% | 6.71 | 40.37 | Valve | 2829.43 | AGM 3, Sta. 200+00, 6' W OF C/L OF BLINN/ N. LANE | 428.59 | 47.07 | Metal Loss Internal | 33.7922 | -118.2454 | 36.7
40012020 | GROUP | 19738.75 | 19587.67 | 12% | 0.219 | 52000 | 0.7 | 0.55 | 6:00 | 1525 | 0.75 | 100% | 6.99 | 40.09 | Valve | 2829.71 | AGM 3, Sta. 200+00, 6' W OF C/L OF BLINN/ N. LANE | 428.31 | 47.07 | Metal Loss Internal | 33.7922 | -118.2454 | 36.71
40012021 | GROUP | 19739.1 | 19588.01 | 13% | 0.219 | 52000 | 0.51 | 0.45 | 6:15 | 1525 | 0.75 | 100% | 7.34 | 39.74 | Valve | 2830.05 | AGM 3, Sta. 200+00, 6' W OF C/L OF BLINN/ N. LANE | 427.96 | 47.07 | Metal Loss Internal | 33.7922 | -118.2454 | 36.71
40012022 | GROUP | 19739.93 | 19588.8 | 12% | 0.219 | 52000 | 0.59 | 0.65 | 6:00 | 1525 | 0.75 | 100% | 8.16 | 38.91 | Valve | 2830.88 | AGM 3, Sta. 200+00, 6' W OF C/L OF BLINN/ N. LANE | 427.13 | 47.07 | Metal Loss Internal | 33.7922 | -118.2454 | 36.72
40012023 | GROUP | 19742.24 | 19591.02 | 17% | 0.219 | 52000 | 0.65 | 0.49 | 5:45 | 1525 | 0.75 | 100% | 10.47 | 36.6 | Valve | 2833.19 | AGM 3, Sta. 200+00, 6' W OF C/L OF BLINN/ N. LANE | 424.82 | 47.07 | Metal Loss Internal | 33.7922 | -118.2454 | 36.74
40012024 | GROUP | 19743.5 | 19592.24 | 12% | 0.219 | 52000 | 0.6 | 0.44 | 5:45 | 1525 | 0.75 | 100% | 11.73 | 35.34 | Valve | 2834.45 | AGM 3, Sta. 200+00, 6' W OF C/L OF BLINN/ N. LANE | 423.56 | 47.07 | Metal Loss Internal | 33.7922 | -118.2454 | 36.76
40012025 | GROUP | 19743.79 | 19592.52 | 17% | 0.219 | 52000 | 0.73 | 0.43 | 6:00 | 1525 | 0.75 | 100% | 12.02 | 35.05 | Valve | 2834.74 | AGM 3, Sta. 200+00, 6' W OF C/L OF BLINN/ N. LANE | 423.27 | 47.07 | Metal Loss Internal | 33.7922 | -118.2454 | 36.76
40012026 | GROUP | 19744.07 | 19592.79 | 16% | 0.219 | 52000 | 0.55 | 0.46 | 6:00 | 1525 | 0.75 | 100% | 12.3 | 34.77 | Valve | 2835.02 | AGM 3, Sta. 200+00, 6' W OF C/L OF BLINN/ N. LANE | 422.99 | 47.07 | Metal Loss Internal | 33.7922 | -118.2454 | 36.77
40012027 | GROUP | 19744.66 | 19593.36 | 13% | 0.219 | 52000 | 0.49 | 0.41 | 6:00 | 1525 | 0.75 | 100% | 12.89 | 34.18 | Valve | 2835.61 | AGM 3, Sta. 200+00, 6' W OF C/L OF BLINN/ N. LANE | 422.4 | 47.07 | Metal Loss Internal | 33.7922 | -118.2454 | 36.77
40012028 | GROUP | 19744.94 | 19593.63 | 11% | 0.219 | 52000 | 1.05 | 0.6 | 6:00 | 1525 | 0.75 | 100% | 13.17 | 33.9 | Valve | 2835.89 | AGM 3, Sta. 200+00, 6' W OF C/L OF BLINN/ N. LANE | 422.12 | 47.07 | Metal Loss Internal | 33.7922 | -118.2454 | 36.78
40012029 | GROUP | 19745.57 | 19594.23 | 10% | 0.219 | 52000 | 0.66 | 0.61 | 6:00 | 1525 | 0.75 | 100% | 13.8 | 33.27 | Valve | 2836.52 | AGM 3, Sta. 200+00, 6' W OF C/L OF BLINN/ N. LANE | 421.49 | 47.07 | Metal Loss Internal | 33.7922 | -118.2454 | 36.78
40012030 | GROUP | 19748.37 | 19596.93 | 13% | 0.219 | 52000 | 0.85 | 0.84 | 6:00 | 1525 | 0.75 | 100% | 16.61 | 30.47 | Valve | 2839.33 | AGM 3, Sta. 200+00, 6' W OF C/L OF BLINN/ N. LANE | 418.69 | 47.07 | Metal Loss Internal | 33.7922 | -118.2454 | 36.82
40012031 | GROUP | 19748.67 | 19597.22 | 18% | 0.219 | 52000 | 0.67 | 0.35 | 5:45 | 1525 | 0.75 | 100% | 16.9 | 30.17 | Valve | 2839.62 | AGM 3, Sta. 200+00, 6' W OF C/L OF BLINN/ N. LANE | 418.39 | 47.07 | Metal Loss Internal | 33.7922 | -118.2454 | 36.82
40012032 | GROUP | 19750.24 | 19598.73 | 11% | 0.219 | 52000 | 0.41 | 0.33 | 6:00 | 1525 | 0.75 | 100% | 18.48 | 28.6 | Valve | 2841.2 | AGM 3, Sta. 200+00, 6' W OF C/L OF BLINN/ N. LANE | 416.82 | 47.07 | Metal Loss Internal | 33.7922 | -118.2454 | 36.84
40012033 | GROUP | 19750.74 | 19599.21 | 17% | 0.219 | 52000 | 0.46 | 0.6 | 6:00 | 1525 | 0.75 | 100% | 18.98 | 28.1 | Valve | 2841.69 | AGM 3, Sta. 200+00, 6' W OF C/L OF BLINN/ N. LANE | 416.32 | 47.07 | Metal Loss Internal | 33.7922 | -118.2454 | 36.85
40012034 | GROUP | 19751.32 | 19599.77 | 13% | 0.219 | 52000 | 3.43 | 1.7 | 6:00 | 1525 | 0.75 | 100% | 19.55 | 27.52 | Valve | 2842.27 | AGM 3, Sta. 200+00, 6' W OF C/L OF BLINN/ N. LANE | 415.74 | 47.07 | Metal Loss Internal | 33.7922 | -118.2454 | 36.86
40012035 | GROUP | 19751.7 | 19600.13 | 14% | 0.219 | 52000 | 0.5 | 0.47 | 6:00 | 1525 | 0.75 | 100% | 19.93 | 27.14 | Valve | 2842.65 | AGM 3, Sta. 200+00, 6' W OF C/L OF BLINN/ N. LANE | 415.36 | 47.07 | Metal Loss Internal | 33.7922 | -118.2454 | 36.86
40012036 | GROUP | 19752.13 | 19600.55 | 14% | 0.219 | 52000 | 0.56 | 0.45 | 5:45 | 1525 | 0.75 | 100% | 20.36 | 26.71 | Valve | 2843.08 | AGM 3, Sta. 200+00, 6' W OF C/L OF BLINN/ N. LANE | 414.93 | 47.07 | Metal Loss Internal | 33.7922 | -118.2454 | 36.87
40012037 | GROUP | 19752.44 | 19600.85 | 22% | 0.219 | 52000 | 0.83 | 1.9 | 6:00 | 1525 | 0.75 | 100% | 20.67 | 26.4 | Valve | 2843.39 | AGM 3, Sta. 200+00, 6' W OF C/L OF BLINN/ N. LANE | 414.62 | 47.07 | Metal Loss Internal | 33.7922 | -118.2454 | 36.87
40012038 | GROUP | 19753.09 | 19601.47 | 14% | 0.219 | 52000 | 0.92 | 0.9 | 5:45 | 1525 | 0.75 | 100% | 21.32 | 25.75 | Valve | 2844.04 | AGM 3, Sta. 200+00, 6' W OF C/L OF BLINN/ N. LANE | 413.97 | 47.07 | Metal Loss Internal | 33.7922 | -118.2454 | 36.88
40012039 | GROUP | 19753.52 | 19601.89 | 17% | 0.219 | 52000 | 0.73 | 0.49 | 6:00 | 1525 | 0.75 | 100% | 21.76 | 25.32 | Valve | 2844.47 | AGM 3, Sta. 200+00, 6' W OF C/L OF BLINN/ N. LANE | 413.54 | 47.07 | Metal Loss Internal | 33.7922 | -118.2454 | 36.89
40012040 | GROUP | 19753.85 | 19602.2 | 11% | 0.219 | 52000 | 0.42 | 0.39 | 5:45 | 1525 | 0.75 | 100% | 22.08 | 24.99 | Valve | 2844.8 | AGM 3, Sta. 200+00, 6' W OF C/L OF BLINN/ N. LANE | 413.21 | 47.07 | Metal Loss Internal | 33.7922 | -118.2454 | 36.89
40012041 | GROUP | 19754.33 | 19602.67 | 15% | 0.219 | 52000 | 0.42 | 0.41 | 5:45 | 1525 | 0.75 | 100% | 22.57 | 24.51 | Valve | 2845.28 | AGM 3, Sta. 200+00, 6' W OF C/L OF BLINN/ N. LANE | 412.73 | 47.07 | Metal Loss Internal | 33.7922 | -118.2454 | 36.9
40012042 | GROUP | 19754.65 | 19602.97 | 13% | 0.219 | 52000 | 2.21 | 0.79 | 5:45 | 1525 | 0.75 | 100% | 22.88 | 24.19 | Valve | 2845.6 | AGM 3, Sta. 200+00, 6' W OF C/L OF BLINN/ N. LANE | 412.42 | 47.07 | Metal Loss Internal | 33.7922 | -118.2454 | 36.9
40012043 | GROUP | 19755.27 | 19603.57 | 15% | 0.219 | 52000 | 1.45 | 0.46 | 5:45 | 1525 | 0.75 | 100% | 23.51 | 23.57 | Valve | 2846.22 | AGM 3, Sta. 200+00, 6' W OF C/L OF BLINN/ N. LANE | 411.79 | 47.07 | Metal Loss Internal | 33.7922 | -118.2454 | 36.91
40012044 | GROUP | 19755.82 | 19604.1 | 11% | 0.219 | 52000 | 0.48 | 0.38 | 5:45 | 1525 | 0.75 | 100% | 24.05 | 23.02 | Valve | 2846.77 | AGM 3, Sta. 200+00, 6' W OF C/L OF BLINN/ N. LANE | 411.24 | 47.07 | Metal Loss Internal | 33.7922 | -118.2454 | 36.92
40012045 | GROUP | 19756.39 | 19604.65 | 12% | 0.219 | 52000 | 1.51 | 1.15 | 5:45 | 1525 | 0.75 | 100% | 24.62 | 22.45 | Valve | 2847.34 | AGM 3, Sta. 200+00, 6' W OF C/L OF BLINN/ N. LANE | 410.67 | 47.07 | Metal Loss Internal | 33.7922 | -118.2454 | 36.92
40012046 | GROUP | 19756.91 | 19605.15 | 11% | 0.219 | 52000 | 0.56 | 0.51 | 5:45 | 1525 | 0.75 | 100% | 25.14 | 21.93 | Valve | 2847.86 | AGM 3, Sta. 200+00, 6' W OF C/L OF BLINN/ N. LANE | 410.15 | 47.07 | Metal Loss Internal | 33.7922 | -118.2454 | 36.93
40012047 | GROUP | 19758.31 | 19606.49 | 11% | 0.219 | 52000 | 1.88 | 0.68 | 6:15 | 1525 | 0.75 | 100% | 26.54 | 20.53 | Valve | 2849.26 | AGM 3, Sta. 200+00, 6' W OF C/L OF BLINN/ N. LANE | 408.75 | 47.07 | Metal Loss Internal | 33.7922 | -118.2454 | 36.95
40012048 | GROUP | 19758.5 | 19606.68 | 10% | 0.219 | 52000 | 0.42 | 0.38 | 6:15 | 1525 | 0.75 | 100% | 26.73 | 20.34 | Valve | 2849.45 | AGM 3, Sta. 200+00, 6' W OF C/L OF BLINN/ N. LANE | 408.56 | 47.07 | Metal Loss Internal | 33.7922 | -118.2454 | 36.95
40012049 | GROUP | 19758.91 | 19607.08 | 20% | 0.219 | 52000 | 6.39 | 1.24 | 6:00 | 1525 | 0.75 | 100% | 27.14 | 19.93 | Valve | 2849.86 | AGM 3, Sta. 200+00, 6' W OF C/L OF BLINN/ N. LANE | 408.15 | 47.07 | Metal Loss Internal | 33.7922 | -118.2454 | 36.95
40012050 | GROUP | 19759.56 | 19607.7 | 10% | 0.219 | 52000 | 0.84 | 0.91 | 6:00 | 1525 | 0.75 | 100% | 27.79 | 19.29 | Valve | 2850.51 | AGM 3, Sta. 200+00, 6' W OF C/L OF BLINN/ N. LANE | 407.51 | 47.07 | Metal Loss Internal | 33.7922 | -118.2454 | 36.96
40012051 | GROUP | 19760.2 | 19608.32 | 17% | 0.219 | 52000 | 0.77 | 1.09 | 6:00 | 1525 | 0.75 | 100% | 28.43 | 18.64 | Valve | 2851.15 | AGM 3, Sta. 200+00, 6' W OF C/L OF BLINN/ N. LANE | 406.86 | 47.07 | Metal Loss Internal | 33.7922 | -118.2454 | 36.97
40012052 | GROUP | 19762.06 | 19610.1 | 11% | 0.219 | 52000 | 0.47 | 0.37 | 6:00 | 1525 | 0.75 | 100% | 30.29 | 16.78 | Valve | 2853.01 | AGM 3, Sta. 200+00, 6' W OF C/L OF BLINN/ N. LANE | 405 | 47.07 | Metal Loss Internal | 33.7923 | -118.2454 | 36.99
40012053 | GROUP | 19762.99 | 19611 | 10% | 0.219 | 52000 | 0.51 | 0.33 | 6:00 | 1525 | 0.75 | 100% | 31.22 | 15.85 | Valve | 2853.94 | AGM 3, Sta. 200+00, 6' W OF C/L OF BLINN/ N. LANE | 404.07 | 47.07 | Metal Loss Internal | 33.7923 | -118.2454 | 37
40012054 | GROUP | 19763.92 | 19611.9 | 22% | 0.219 | 52000 | 2.91 | 0.92 | 6:00 | 1525 | 0.75 | 100% | 32.15 | 14.92 | Valve | 2854.87 | AGM 3, Sta. 200+00, 6' W OF C/L OF BLINN/ N. LANE | 403.14 | 47.07 | Metal Loss Internal | 33.7923 | -118.2454 | 37.01
40012055 | GROUP | 19764.16 | 19612.13 | 14% | 0.219 | 52000 | 0.71 | 0.62 | 6:00 | 1525 | 0.75 | 100% | 32.39 | 14.68 | Valve | 2855.11 | AGM 3, Sta. 200+00, 6' W OF C/L OF BLINN/ N. LANE | 402.9 | 47.07 | Metal Loss Internal | 33.7923 | -118.2454 | 37.01
40012056 | GROUP | 19764.45 | 19612.41 | 18% | 0.219 | 52000 | 0.54 | 0.44 | 5:45 | 1525 | 0.75 | 100% | 32.68 | 14.39 | Valve | 2855.4 | AGM 3, Sta. 200+00, 6' W OF C/L OF BLINN/ N. LANE | 402.61 | 47.07 | Metal Loss Internal | 33.7923 | -118.2454 | 37.01
40012057 | GROUP | 19764.99 | 19612.93 | 12% | 0.219 | 52000 | 0.54 | 0.33 | 6:00 | 1525 | 0.75 | 100% | 33.22 | 13.85 | Valve | 2855.94 | AGM 3, Sta. 200+00, 6' W OF C/L OF BLINN/ N. LANE | 402.07 | 47.07 | Metal Loss Internal | 33.7923 | -118.2454 | 37.01
40012058 | GROUP | 19765.22 | 19613.15 | 12% | 0.219 | 52000 | 0.46 | 0.44 | 5:45 | 1525 | 0.75 | 100% | 33.45 | 13.62 | Valve | 2856.17 | AGM 3, Sta. 200+00, 6' W OF C/L OF BLINN/ N. LANE | 401.84 | 47.07 | Metal Loss Internal | 33.7923 | -118.2454 | 37.01
40012059 | GROUP | 19765.64 | 19613.55 | 11% | 0.219 | 52000 | 0.65 | 1 | 6:00 | 1525 | 0.75 | 100% | 33.87 | 13.2 | Valve | 2856.59 | AGM 3, Sta. 200+00, 6' W OF C/L OF BLINN/ N. LANE | 401.42 | 47.07 | Metal Loss Internal | 33.7923 | -118.2454 | 37.02
40012060 | GROUP | 19766.06 | 19613.96 | 13% | 0.219 | 52000 | 0.52 | 0.35 | 6:00 | 1525 | 0.75 | 100% | 34.29 | 12.78 | Valve | 2857.01 | AGM 3, Sta. 200+00, 6' W OF C/L OF BLINN/ N. LANE | 401 | 47.07 | Metal Loss Internal | 33.7923 | -118.2454 | 37.02
40012061 | GROUP | 19766.32 | 19614.2 | 10% | 0.219 | 52000 | 0.8 | 0.75 | 6:00 | 1525 | 0.75 | 100% | 34.55 | 12.52 | Valve | 2857.27 | AGM 3, Sta. 200+00, 6' W OF C/L OF BLINN/ N. LANE | 400.74 | 47.07 | Metal Loss Internal | 33.7923 | -118.2454 | 37.02
40012062 | GROUP | 19766.9 | 19614.76 | 12% | 0.219 | 52000 | 1.28 | 0.85 | 6:00 | 1525 | 0.75 | 100% | 35.13 | 11.95 | Valve | 2857.85 | AGM 3, Sta. 200+00, 6' W OF C/L OF BLINN/ N. LANE | 400.17 | 47.07 | Metal Loss Internal | 33.7923 | -118.2454 | 37.03
40012063 | GROUP | 19767.23 | 19615.08 | 12% | 0.219 | 52000 | 0.94 | 0.6 | 6:00 | 1525 | 0.75 | 100% | 35.46 | 11.61 | Valve | 2858.18 | AGM 3, Sta. 200+00, 6' W OF C/L OF BLINN/ N. LANE | 399.83 | 47.07 | Metal Loss Internal | 33.7923 | -118.2454 | 37.03
40012064 | GROUP | 19767.61 | 19615.45 | 16% | 0.219 | 52000 | 0.87 | 0.97 | 6:00 | 1525 | 0.75 | 100% | 35.85 | 11.23 | Valve | 2858.56 | AGM 3, Sta. 200+00, 6' W OF C/L OF BLINN/ N. LANE | 399.45 | 47.07 | Metal Loss Internal | 33.7923 | -118.2454 | 37.03
40012065 | GROUP | 19767.85 | 19615.68 | 13% | 0.219 | 52000 | 0.59 | 0.53 | 5:45 | 1525 | 0.75 | 100% | 36.08 | 10.99 | Valve | 2858.8 | AGM 3, Sta. 200+00, 6' W OF C/L OF BLINN/ N. LANE | 399.21 | 47.07 | Metal Loss Internal | 33.7923 | -118.2454 | 37.03
40012066 | GROUP | 19768.96 | 19616.75 | 21% | 0.219 | 52000 | 0.85 | 0.91 | 6:00 | 1525 | 0.75 | 100% | 37.19 | 9.88 | Valve | 2859.91 | AGM 3, Sta. 200+00, 6' W OF C/L OF BLINN/ N. LANE | 398.1 | 47.07 | Metal Loss Internal | 33.7923 | -118.2454 | 37.04
40012067 | GROUP | 19769.18 | 19616.96 | 12% | 0.219 | 52000 | 0.61 | 0.44 | 5:45 | 1525 | 0.75 | 100% | 37.42 | 9.66 | Valve | 2860.14 | AGM 3, Sta. 200+00, 6' W OF C/L OF BLINN/ N. LANE | 397.88 | 47.07 | Metal Loss Internal | 33.7923 | -118.2454 | 37.04
40012068 | GROUP | 19770.2 | 19617.95 | 15% | 0.219 | 52000 | 0.83 | 0.54 | 5:45 | 1525 | 0.75 | 100% | 38.44 | 8.64 | Valve | 2861.16 | AGM 3, Sta. 200+00, 6' W OF C/L OF BLINN/ N. LANE | 396.86 | 47.07 | Metal Loss Internal | 33.7923 | -118.2454 | 37.04
40012069 | GROUP | 19770.65 | 19618.38 | 19% | 0.219 | 52000 | 1 | 0.64 | 5:45 | 1525 | 0.75 | 100% | 38.88 | 8.19 | Valve | 2861.6 | AGM 3, Sta. 200+00, 6' W OF C/L OF BLINN/ N. LANE | 396.41 | 47.07 | Metal Loss Internal | 33.7923 | -118.2454 | 37.04
40012070 | GROUP | 19770.86 | 19618.58 | 11% | 0.219 | 52000 | 0.74 | 0.42 | 5:45 | 1525 | 0.75 | 100% | 39.09 | 7.98 | Valve | 2861.81 | AGM 3, Sta. 200+00, 6' W OF C/L OF BLINN/ N. LANE | 396.2 | 47.07 | Metal Loss Internal | 33.7923 | -118.2454 | 37.04
40012071 | GROUP | 19771.03 | 19618.74 | 14% | 0.219 | 52000 | 0.51 | 0.4 | 6:00 | 1525 | 0.75 | 100% | 39.26 | 7.81 | Valve | 2861.98 | AGM 3, Sta. 200+00, 6' W OF C/L OF BLINN/ N. LANE | 396.04 | 47.07 | Metal Loss Internal | 33.7923 | -118.2454 | 37.04
40012072 | GROUP | 19771.25 | 19618.96 | 13% | 0.219 | 52000 | 0.54 | 0.55 | 5:45 | 1525 | 0.75 | 100% | 39.48 | 7.59 | Valve | 2862.2 | AGM 3, Sta. 200+00, 6' W OF C/L OF BLINN/ N. LANE | 395.81 | 47.07 | Metal Loss Internal | 33.7923 | -118.2454 | 37.04
40012073 | GROUP | 19771.74 | 19619.43 | 16% | 0.219 | 52000 | 0.44 | 0.44 | 5:45 | 1525 | 0.75 | 100% | 39.97 | 7.1 | Valve | 2862.69 | AGM 3, Sta. 200+00, 6' W OF C/L OF BLINN/ N. LANE | 395.32 | 47.07 | Metal Loss Internal | 33.7923 | -118.2454 | 37.04
40012074 | GROUP | 19772.54 | 19620.19 | 15% | 0.219 | 52000 | 0.52 | 0.34 | 5:45 | 1525 | 0.75 | 100% | 40.77 | 6.3 | Valve | 2863.49 | AGM 3, Sta. 200+00, 6' W OF C/L OF BLINN/ N. LANE | 394.52 | 47.07 | Metal Loss Internal | 33.7923 | -118.2454 | 37.04
40012075 | GROUP | 19773.77 | 19621.38 | 10% | 0.219 | 52000 | 0.47 | 0.53 | 5:45 | 1525 | 0.75 | 100% | 42 | 5.07 | Valve | 2864.72 | AGM 3, Sta. 200+00, 6' W OF C/L OF BLINN/ N. LANE | 393.29 | 47.07 | Metal Loss Internal | 33.7923 | -118.2454 | 37.04
40012076 | GROUP | 19774.29 | 19621.88 | 16% | 0.219 | 52000 | 0.49 | 0.36 | 6:00 | 1525 | 0.75 | 100% | 42.52 | 4.55 | Valve | 2865.24 | AGM 3, Sta. 200+00, 6' W OF C/L OF BLINN/ N. LANE | 392.77 | 47.07 | Metal Loss Internal | 33.7923 | -118.2454 | 37.04
40012077 | GROUP | 19774.66 | 19622.23 | 19% | 0.219 | 52000 | 0.74 | 0.6 | 6:00 | 1525 | 0.75 | 100% | 42.89 | 4.18 | Valve | 2865.61 | AGM 3, Sta. 200+00, 6' W OF C/L OF BLINN/ N. LANE | 392.41 | 47.07 | Metal Loss Internal | 33.7923 | -118.2454 | 37.04
40012078 | GROUP | 19774.89 | 19622.46 | 10% | 0.219 | 52000 | 0.72 | 0.51 | 6:00 | 1525 | 0.75 | 100% | 43.13 | 3.95 | Valve | 2865.85 | AGM 3, Sta. 200+00, 6' W OF C/L OF BLINN/ N. LANE | 392.17 | 47.07 | Metal Loss Internal | 33.7923 | -118.2454 | 37.04
40012079 | GROUP | 19777.74 | 19625.2 | 10% | 0.219 | 52000 | 0.74 | 0.44 | 6:00 | 1525 | 0.75 | 100% | 45.97 | 1.1 | Valve | 2868.69 | AGM 3, Sta. 200+00, 6' W OF C/L OF BLINN/ N. LANE | 389.32 | 47.07 | Metal Loss Internal | 33.7923 | -118.2454 | 37.04
7310 | WELD | 19778.84 | 19626.26 | [15 empty] | 47.06 |  | 33.7923 | -118.2454 | 37.04
40012080 | GROUP | 19779.12 | 19626.53 | 23% | 0.219 | 52000 | 1.17 | 0.61 | 5:45 | 1525 | 0.75 | 100% | 0.28 | 46.79 | Valve | 2870.07 | AGM 3, Sta. 200+00, 6' W OF C/L OF BLINN/ N. LANE | 387.94 | 47.06 | Metal Loss Internal | 33.7923 | -118.2454 | 37.04
40012081 | GROUP | 19779.86 | 19627.24 | 20% | 0.219 | 52000 | 0.84 | 0.59 | 5:45 | 1525 | 0.75 | 100% | 1.02 | 46.04 | Valve | 2870.81 | AGM 3, Sta. 200+00, 6' W OF C/L OF BLINN/ N. LANE | 387.2 | 47.06 | Metal Loss Internal | 33.7923 | -118.2454 | 37.04
40012082 | GROUP | 19783.14 | 19630.4 | 15% | 0.219 | 52000 | 0.49 | 0.34 | 5:45 | 1525 | 0.75 | 100% | 4.29 | 42.77 | Valve | 2874.09 | AGM 3, Sta. 200+00, 6' W OF C/L OF BLINN/ N. LANE | 383.93 | 47.06 | Metal Loss Internal | 33.7923 | -118.2454 | 37.04
40012083 | GROUP | 19783.45 | 19630.7 | 12% | 0.219 | 52000 | 0.55 | 0.39 | 6:00 | 1525 | 0.75 | 100% | 4.61 | 42.45 | Valve | 2874.4 | AGM 3, Sta. 200+00, 6' W OF C/L OF BLINN/ N. LANE | 383.61 | 47.06 | Metal Loss Internal | 33.7923 | -118.2454 | 37.04
40012084 | GROUP | 19783.63 | 19630.87 | 15% | 0.219 | 52000 | 0.68 | 0.55 | 5:45 | 1525 | 0.75 | 100% | 4.79 | 42.28 | Valve | 2874.58 | AGM 3, Sta. 200+00, 6' W OF C/L OF BLINN/ N. LANE | 383.43 | 47.06 | Metal Loss Internal | 33.7923 | -118.2454 | 37.04
40012085 | GROUP | 19784.03 | 19631.26 | 20% | 0.219 | 52000 | 0.64 | 0.52 | 5:45 | 1525 | 0.75 | 100% | 5.19 | 41.87 | Valve | 2874.99 | AGM 3, Sta. 200+00, 6' W OF C/L OF BLINN/ N. LANE | 383.03 | 47.06 | Metal Loss Internal | 33.7923 | -118.2454 | 37.04
40012086 | GROUP | 19784.21 | 19631.43 | 14% | 0.219 | 52000 | 1.3 | 0.47 | 5:45 | 1525 | 0.75 | 100% | 5.37 | 41.69 | Valve | 2875.16 | AGM 3, Sta. 200+00, 6' W OF C/L OF BLINN/ N. LANE | 382.85 | 47.06 | Metal Loss Internal | 33.7923 | -118.2454 | 37.04
40012087 | GROUP | 19784.92 | 19632.11 | 11% | 0.219 | 52000 | 0.92 | 0.48 | 6:00 | 1525 | 0.75 | 100% | 6.08 | 40.99 | Valve | 2875.87 | AGM 3, Sta. 200+00, 6' W OF C/L OF BLINN/ N. LANE | 382.15 | 47.06 | Metal Loss Internal | 33.7923 | -118.2454 | 37.04
40012088 | GROUP | 19785.56 | 19632.73 | 15% | 0.219 | 52000 | 1.52 | 0.48 | 5:45 | 1525 | 0.75 | 100% | 6.72 | 40.34 | Valve | 2876.51 | AGM 3, Sta. 200+00, 6' W OF C/L OF BLINN/ N. LANE | 381.5 | 47.06 | Metal Loss Internal | 33.7923 | -118.2454 | 37.04
40012089 | GROUP | 19785.93 | 19633.09 | 13% | 0.219 | 52000 | 1.32 | 1.19 | 5:45 | 1525 | 0.75 | 100% | 7.09 | 39.97 | Valve | 2876.88 | AGM 3, Sta. 200+00, 6' W OF C/L OF BLINN/ N. LANE | 381.13 | 47.06 | Metal Loss Internal | 33.7923 | -118.2454 | 37.04
40012090 | GROUP | 19786.33 | 19633.47 | 12% | 0.219 | 52000 | 0.93 | 0.89 | 5:45 | 1525 | 0.75 | 100% | 7.48 | 39.58 | Valve | 2877.28 | AGM 3, Sta. 200+00, 6' W OF C/L OF BLINN/ N. LANE | 380.74 | 47.06 | Metal Loss Internal | 33.7923 | -118.2454 | 37.04
40012091 | GROUP | 19786.85 | 19633.97 | 11% | 0.219 | 52000 | 1.14 | 0.95 | 6:00 | 1525 | 0.75 | 100% | 8.01 | 39.05 | Valve | 2877.8 | AGM 3, Sta. 200+00, 6' W OF C/L OF BLINN/ N. LANE | 380.21 | 47.06 | Metal Loss Internal | 33.7923 | -118.2454 | 37.04
40012092 | GROUP | 19787.21 | 19634.32 | 18% | 0.219 | 52000 | 0.52 | 0.47 | 10:00 | 1525 | 0.75 | 100% | 8.37 | 38.7 | Valve | 2878.16 | AGM 3, Sta. 200+00, 6' W OF C/L OF BLINN/ N. LANE | 379.85 | 47.06 | Metal Loss External | 33.7923 | -118.2454 | 37.04
40012093 | GROUP | 19787.43 | 19634.53 | 11% | 0.219 | 52000 | 0.82 | 0.81 | 10:00 | 1525 | 0.75 | 100% | 8.59 | 38.47 | Valve | 2878.38 | AGM 3, Sta. 200+00, 6' W OF C/L OF BLINN/ N. LANE | 379.63 | 47.06 | Metal Loss External | 33.7923 | -118.2454 | 37.04
40012094 | GROUP | 19787.9 | 19634.99 | 13% | 0.219 | 52000 | 0.95 | 0.53 | 5:45 | 1525 | 0.75 | 100% | 9.06 | 38 | Valve | 2878.85 | AGM 3, Sta. 200+00, 6' W OF C/L OF BLINN/ N. LANE | 379.16 | 47.06 | Metal Loss Internal | 33.7923 | -118.2454 | 37.04
40012095 | GROUP | 19788.14 | 19635.21 | 14% | 0.219 | 52000 | 0.88 | 0.66 | 6:00 | 1525 | 0.75 | 100% | 9.29 | 37.77 | Valve | 2879.09 | AGM 3, Sta. 200+00, 6' W OF C/L OF BLINN/ N. LANE | 378.93 | 47.06 | Metal Loss Internal | 33.7923 | -118.2454 | 37.04
40012096 | GROUP | 19788.55 | 19635.61 | 11% | 0.219 | 52000 | 0.44 | 0.39 | 5:45 | 1525 | 0.75 | 100% | 9.71 | 37.35 | Valve | 2879.5 | AGM 3, Sta. 200+00, 6' W OF C/L OF BLINN/ N. LANE | 378.51 | 47.06 | Metal Loss Internal | 33.7923 | -118.2454 | 37.04
40012097 | GROUP | 19789.44 | 19636.47 | 15% | 0.219 | 52000 | 0.55 | 0.41 | 6:00 | 1525 | 0.75 | 100% | 10.6 | 36.46 | Valve | 2880.4 | AGM 3, Sta. 200+00, 6' W OF C/L OF BLINN/ N. LANE | 377.62 | 47.06 | Metal Loss Internal | 33.7923 | -118.2454 | 37.04
40012098 | GROUP | 19790.08 | 19637.08 | 10% | 0.219 | 52000 | 0.46 | 0.37 | 6:00 | 1525 | 0.75 | 100% | 11.23 | 35.83 | Valve | 2881.03 | AGM 3, Sta. 200+00, 6' W OF C/L OF BLINN/ N. LANE | 376.99 | 47.06 | Metal Loss Internal | 33.7923 | -118.2454 | 37.04
40012099 | GROUP | 19790.58 | 19637.56 | 11% | 0.219 | 52000 | 0.66 | 0.58 | 6:00 | 1525 | 0.75 | 100% | 11.74 | 35.32 | Valve | 2881.53 | AGM 3, Sta. 200+00, 6' W OF C/L OF BLINN/ N. LANE | 376.48 | 47.06 | Metal Loss Internal | 33.7923 | -118.2454 | 37.04
40012100 | GROUP | 19791.36 | 19638.31 | 12% | 0.219 | 52000 | 0.39 | 0.37 | 6:00 | 1525 | 0.75 | 100% | 12.52 | 34.55 | Valve | 2882.31 | AGM 3, Sta. 200+00, 6' W OF C/L OF BLINN/ N. LANE | 375.7 | 47.06 | Metal Loss Internal | 33.7923 | -118.2454 | 37.05
40012101 | GROUP | 19791.71 | 19638.65 | 14% | 0.219 | 52000 | 0.55 | 0.38 | 6:00 | 1525 | 0.75 | 100% | 12.87 | 34.19 | Valve | 2882.66 | AGM 3, Sta. 200+00, 6' W OF C/L OF BLINN/ N. LANE | 375.35 | 47.06 | Metal Loss Internal | 33.7923 | -118.2454 | 37.05
40012102 | GROUP | 19792.05 | 19638.97 | 11% | 0.219 | 52000 | 0.55 | 0.33 | 5:45 | 1525 | 0.75 | 100% | 13.2 | 33.86 | Valve | 2883 | AGM 3, Sta. 200+00, 6' W OF C/L OF BLINN/ N. LANE | 375.02 | 47.06 | Metal Loss Internal | 33.7923 | -118.2454 | 37.05
40012103 | GROUP | 19792.5 | 19639.41 | 15% | 0.219 | 52000 | 0.56 | 0.43 | 6:00 | 1525 | 0.75 | 100% | 13.66 | 33.4 | Valve | 2883.45 | AGM 3, Sta. 200+00, 6' W OF C/L OF BLINN/ N. LANE | 374.56 | 47.06 | Metal Loss Internal | 33.7923 | -118.2454 | 37.05
40012104 | GROUP | 19793.03 | 19639.92 | 14% | 0.219 | 52000 | 0.61 | 0.48 | 5:45 | 1525 | 0.75 | 100% | 14.19 | 32.87 | Valve | 2883.98 | AGM 3, Sta. 200+00, 6' W OF C/L OF BLINN/ N. LANE | 374.03 | 47.06 | Metal Loss Internal | 33.7923 | -118.2454 | 37.05
40012105 | GROUP | 19793.37 | 19640.25 | 20% | 0.219 | 52000 | 0.52 | 0.51 | 6:00 | 1525 | 0.75 | 100% | 14.53 | 32.53 | Valve | 2884.32 | AGM 3, Sta. 200+00, 6' W OF C/L OF BLINN/ N. LANE | 373.69 | 47.06 | Metal Loss Internal | 33.7923 | -118.2454 | 37.05
40012106 | GROUP | 19793.59 | 19640.46 | 11% | 0.219 | 52000 | 1.22 | 1.06 | 5:45 | 1525 | 0.75 | 100% | 14.75 | 32.31 | Valve | 2884.54 | AGM 3, Sta. 200+00, 6' W OF C/L OF BLINN/ N. LANE | 373.47 | 47.06 | Metal Loss Internal | 33.7923 | -118.2454 | 37.05
40012107 | GROUP | 19794.59 | 19641.43 | 19% | 0.219 | 52000 | 1.58 | 0.96 | 5:45 | 1525 | 0.75 | 100% | 15.75 | 31.31 | Valve | 2885.54 | AGM 3, Sta. 200+00, 6' W OF C/L OF BLINN/ N. LANE | 372.47 | 47.06 | Metal Loss Internal | 33.7923 | -118.2454 | 37.05
40012108 | GROUP | 19795.02 | 19641.84 | 21% | 0.219 | 52000 | 3.74 | 1.13 | 5:45 | 1525 | 0.75 | 100% | 16.18 | 30.88 | Valve | 2885.97 | AGM 3, Sta. 200+00, 6' W OF C/L OF BLINN/ N. LANE | 372.04 | 47.06 | Metal Loss Internal | 33.7923 | -118.2454 | 37.05
40012109 | GROUP | 19795.31 | 19642.11 | 30% | 0.219 | 52000 | 0.62 | 0.66 | 6:00 | 1525 | 0.75 | 100% | 16.47 | 30.6 | Valve | 2886.26 | AGM 3, Sta. 200+00, 6' W OF C/L OF BLINN/ N. LANE | 371.75 | 47.06 | Metal Loss Internal | 33.7923 | -118.2454 | 37.05
40012110 | GROUP | 19795.51 | 19642.31 | 18% | 0.219 | 52000 | 0.52 | 0.61 | 5:45 | 1525 | 0.75 | 100% | 16.67 | 30.39 | Valve | 2886.46 | AGM 3, Sta. 200+00, 6' W OF C/L OF BLINN/ N. LANE | 371.55 | 47.06 | Metal Loss Internal | 33.7923 | -118.2454 | 37.05
40012111 | GROUP | 19795.85 | 19642.64 | 17% | 0.219 | 52000 | 0.79 | 0.7 | 5:45 | 1525 | 0.75 | 100% | 17.01 | 30.05 | Valve | 2886.8 | AGM 3, Sta. 200+00, 6' W OF C/L OF BLINN/ N. LANE | 371.21 | 47.06 | Metal Loss Internal | 33.7923 | -118.2454 | 37.05
40012112 | GROUP | 19796.54 | 19643.3 | 17% | 0.219 | 52000 | 0.78 | 0.74 | 5:45 | 1525 | 0.75 | 100% | 17.7 | 29.36 | Valve | 2887.49 | AGM 3, Sta. 200+00, 6' W OF C/L OF BLINN/ N. LANE | 370.52 | 47.06 | Metal Loss Internal | 33.7923 | -118.2454 | 37.05
40012113 | GROUP | 19797.13 | 19643.87 | 14% | 0.219 | 52000 | 0.68 | 0.48 | 5:45 | 1525 | 0.75 | 100% | 18.29 | 28.77 | Valve | 2888.08 | AGM 3, Sta. 200+00, 6' W OF C/L OF BLINN/ N. LANE | 369.93 | 47.06 | Metal Loss Internal | 33.7923 | -118.2454 | 37.05
40012114 | GROUP | 19797.39 | 19644.12 | 16% | 0.219 | 52000 | 0.72 | 0.85 | 5:45 | 1525 | 0.75 | 100% | 18.55 | 28.51 | Valve | 2888.34 | AGM 3, Sta. 200+00, 6' W OF C/L OF BLINN/ N. LANE | 369.67 | 47.06 | Metal Loss Internal | 33.7923 | -118.2454 | 37.05
40012115 | GROUP | 19797.76 | 19644.48 | 16% | 0.219 | 52000 | 0.93 | 0.65 | 6:00 | 1525 | 0.75 | 100% | 18.92 | 28.14 | Valve | 2888.71 | AGM 3, Sta. 200+00, 6' W OF C/L OF BLINN/ N. LANE | 369.3 | 47.06 | Metal Loss Internal | 33.7923 | -118.2454 | 37.05
40012116 | GROUP | 19798.15 | 19644.85 | 17% | 0.219 | 52000 | 0.59 | 0.45 | 5:45 | 1525 | 0.75 | 100% | 19.31 | 27.75 | Valve | 2889.1 | AGM 3, Sta. 200+00, 6' W OF C/L OF BLINN/ N. LANE | 368.91 | 47.06 | Metal Loss Internal | 33.7923 | -118.2454 | 37.06
40012117 | GROUP | 19798.4 | 19645.09 | 12% | 0.219 | 52000 | 0.58 | 0.43 | 5:45 | 1525 | 0.75 | 100% | 19.56 | 27.5 | Valve | 2889.35 | AGM 3, Sta. 200+00, 6' W OF C/L OF BLINN/ N. LANE | 368.66 | 47.06 | Metal Loss Internal | 33.7923 | -118.2454 | 37.06
40012118 | GROUP | 19798.79 | 19645.47 | 18% | 0.219 | 52000 | 0.58 | 0.46 | 6:00 | 1525 | 0.75 | 100% | 19.95 | 27.11 | Valve | 2889.74 | AGM 3, Sta. 200+00, 6' W OF C/L OF BLINN/ N. LANE | 368.27 | 47.06 | Metal Loss Internal | 33.7924 | -118.2454 | 37.06
40012119 | GROUP | 19799.37 | 19646.02 | 11% | 0.219 | 52000 | 1.63 | 0.7 | 5:45 | 1525 | 0.75 | 100% | 20.53 | 26.53 | Valve | 2890.32 | AGM 3, Sta. 200+00, 6' W OF C/L OF BLINN/ N. LANE | 367.69 | 47.06 | Metal Loss Internal | 33.7924 | -118.2454 | 37.06
40012120 | GROUP | 19799.64 | 19646.28 | 12% | 0.219 | 52000 | 0.9 | 0.73 | 6:00 | 1525 | 0.75 | 100% | 20.8 | 26.27 | Valve | 2890.59 | AGM 3, Sta. 200+00, 6' W OF C/L OF BLINN/ N. LANE | 367.42 | 47.06 | Metal Loss Internal | 33.7924 | -118.2454 | 37.06
40012121 | GROUP | 19799.96 | 19646.59 | 13% | 0.219 | 52000 | 2.92 | 0.94 | 5:45 | 1525 | 0.75 | 100% | 21.12 | 25.95 | Valve | 2890.91 | AGM 3, Sta. 200+00, 6' W OF C/L OF BLINN/ N. LANE | 367.11 | 47.06 | Metal Loss Internal | 33.7924 | -118.2454 | 37.06
40012122 | GROUP | 19800.23 | 19646.86 | 15% | 0.219 | 52000 | 0.57 | 0.54 | 5:45 | 1525 | 0.75 | 100% | 21.39 | 25.67 | Valve | 2891.19 | AGM 3, Sta. 200+00, 6' W OF C/L OF BLINN/ N. LANE | 366.83 | 47.06 | Metal Loss Internal | 33.7924 | -118.2454 | 37.06
40012123 | GROUP | 19800.38 | 19646.99 | 10% | 0.219 | 52000 | 0.6 | 0.7 | 5:45 | 1525 | 0.75 | 100% | 21.53 | 25.53 | Valve | 2891.33 | AGM 3, Sta. 200+00, 6' W OF C/L OF BLINN/ N. LANE | 366.69 | 47.06 | Metal Loss Internal | 33.7924 | -118.2454 | 37.06
40012124 | GROUP | 19801.57 | 19648.14 | 14% | 0.219 | 52000 | 0.81 | 0.6 | 5:45 | 1525 | 0.75 | 100% | 22.73 | 24.33 | Valve | 2892.52 | AGM 3, Sta. 200+00, 6' W OF C/L OF BLINN/ N. LANE | 365.49 | 47.06 | Metal Loss Internal | 33.7924 | -118.2454 | 37.07
40012125 | GROUP | 19801.89 | 19648.45 | 12% | 0.219 | 52000 | 0.73 | 0.48 | 6:00 | 1525 | 0.75 | 100% | 23.05 | 24.02 | Valve | 2892.84 | AGM 3, Sta. 200+00, 6' W OF C/L OF BLINN/ N. LANE | 365.17 | 47.06 | Metal Loss Internal | 33.7924 | -118.2454 | 37.07
40012126 | GROUP | 19802.83 | 19649.36 | 12% | 0.219 | 52000 | 1.53 | 1.1 | 5:45 | 1525 | 0.75 | 100% | 23.99 | 23.07 | Valve | 2893.79 | AGM 3, Sta. 200+00, 6' W OF C/L OF BLINN/ N. LANE | 364.23 | 47.06 | Metal Loss Internal | 33.7924 | -118.2454 | 37.07
40012127 | GROUP | 19803.39 | 19649.9 | 15% | 0.219 | 52000 | 0.69 | 0.44 | 6:00 | 1525 | 0.75 | 100% | 24.55 | 22.51 | Valve | 2894.34 | AGM 3, Sta. 200+00, 6' W OF C/L OF BLINN/ N. LANE | 363.67 | 47.06 | Metal Loss Internal | 33.7924 | -118.2454 | 37.07
40012128 | GROUP | 19804.55 | 19651.01 | 12% | 0.219 | 52000 | 0.62 | 0.49 | 5:45 | 1525 | 0.75 | 100% | 25.71 | 21.35 | Valve | 2895.5 | AGM 3, Sta. 200+00, 6' W OF C/L OF BLINN/ N. LANE | 362.51 | 47.06 | Metal Loss Internal | 33.7924 | -118.2454 | 37.08
40012129 | GROUP | 19804.89 | 19651.34 | 12% | 0.219 | 52000 | 0.61 | 0.41 | 6:00 | 1525 | 0.75 | 100% | 26.05 | 21.01 | Valve | 2895.84 | AGM 3, Sta. 200+00, 6' W OF C/L OF BLINN/ N. LANE | 362.17 | 47.06 | Metal Loss Internal | 33.7924 | -118.2454 | 37.08
40012130 | GROUP | 19806.32 | 19652.71 | 10% | 0.219 | 52000 | 0.67 | 0.33 | 6:00 | 1525 | 0.75 | 100% | 27.48 | 19.58 | Valve | 2897.27 | AGM 3, Sta. 200+00, 6' W OF C/L OF BLINN/ N. LANE | 360.74 | 47.06 | Metal Loss Internal | 33.7924 | -118.2454 | 37.09
40012131 | GROUP | 19806.58 | 19652.97 | 14% | 0.219 | 52000 | 0.72 | 0.43 | 6:00 | 1525 | 0.75 | 100% | 27.74 | 19.32 | Valve | 2897.53 | AGM 3, Sta. 200+00, 6' W OF C/L OF BLINN/ N. LANE | 360.48 | 47.06 | Metal Loss Internal | 33.7924 | -118.2454 | 37.09
40012132 | GROUP | 19806.94 | 19653.31 | 10% | 0.219 | 52000 | 0.65 | 0.36 | 6:00 | 1525 | 0.75 | 100% | 28.1 | 18.97 | Valve | 2897.89 | AGM 3, Sta. 200+00, 6' W OF C/L OF BLINN/ N. LANE | 360.13 | 47.06 | Metal Loss Internal | 33.7924 | -118.2454 | 37.09
40012133 | GROUP | 19809.37 | 19655.65 | 10% | 0.219 | 52000 | 0.5 | 0.51 | 6:00 | 1525 | 0.75 | 100% | 30.53 | 16.54 | Valve | 2900.32 | AGM 3, Sta. 200+00, 6' W OF C/L OF BLINN/ N. LANE | 357.69 | 47.06 | Metal Loss Internal | 33.7924 | -118.2454 | 37.11
40012134 | GROUP | 19809.81 | 19656.08 | 11% | 0.219 | 52000 | 0.62 | 0.39 | 6:00 | 1525 | 0.75 | 100% | 30.97 | 16.09 | Valve | 2900.76 | AGM 3, Sta. 200+00, 6' W OF C/L OF BLINN/ N. LANE | 357.25 | 47.06 | Metal Loss Internal | 33.7924 | -118.2454 | 37.11
40012135 | GROUP | 19810.04 | 19656.3 | 11% | 0.219 | 52000 | 0.49 | 0.33 | 6:00 | 1525 | 0.75 | 100% | 31.2 | 15.86 | Valve | 2900.99 | AGM 3, Sta. 200+00, 6' W OF C/L OF BLINN/ N. LANE | 357.02 | 47.06 | Metal Loss Internal | 33.7924 | -118.2454 | 37.12
40012136 | GROUP | 19810.88 | 19657.1 | 10% | 0.219 | 52000 | 0.6 | 0.61 | 6:00 | 1525 | 0.75 | 100% | 32.03 | 15.03 | Valve | 2901.83 | AGM 3, Sta. 200+00, 6' W OF C/L OF BLINN/ N. LANE | 356.19 | 47.06 | Metal Loss Internal | 33.7924 | -118.2454 | 37.12
40012137 | GROUP | 19811.28 | 19657.49 | 15% | 0.219 | 52000 | 0.53 | 0.45 | 6:00 | 1525 | 0.75 | 100% | 32.44 | 14.62 | Valve | 2902.23 | AGM 3, Sta. 200+00, 6' W OF C/L OF BLINN/ N. LANE | 355.78 | 47.06 | Metal Loss Internal | 33.7924 | -118.2454 | 37.12
40012138 | GROUP | 19812.28 | 19658.45 | 10% | 0.219 | 52000 | 0.61 | 0.5 | 6:00 | 1525 | 0.75 | 100% | 33.44 | 13.63 | Valve | 2903.23 | AGM 3, Sta. 200+00, 6' W OF C/L OF BLINN/ N. LANE | 354.78 | 47.06 | Metal Loss Internal | 33.7924 | -118.2454 | 37.13
40012139 | GROUP | 19814.66 | 19660.74 | 13% | 0.219 | 52000 | 0.62 | 0.47 | 6:00 | 1525 | 0.75 | 100% | 35.82 | 11.25 | Valve | 2905.61 | AGM 3, Sta. 200+00, 6' W OF C/L OF BLINN/ N. LANE | 352.4 | 47.06 | Metal Loss Internal | 33.7924 | -118.2454 | 37.15
40012140 | GROUP | 19815.07 | 19661.14 | 10% | 0.219 | 52000 | 0.54 | 0.37 | 6:00 | 1525 | 0.75 | 100% | 36.23 | 10.83 | Valve | 2906.02 | AGM 3, Sta. 200+00, 6' W OF C/L OF BLINN/ N. LANE | 351.99 | 47.06 | Metal Loss Internal | 33.7924 | -118.2454 | 37.16
40012141 | GROUP | 19815.33 | 19661.39 | 17% | 0.219 | 52000 | 1.06 | 0.51 | 6:00 | 1525 | 0.75 | 100% | 36.49 | 10.57 | Valve | 2906.28 | AGM 3, Sta. 200+00, 6' W OF C/L OF BLINN/ N. LANE | 351.73 | 47.06 | Metal Loss Internal | 33.7924 | -118.2454 | 37.16
40012142 | GROUP | 19815.71 | 19661.76 | 12% | 0.219 | 52000 | 0.8 | 0.41 | 6:00 | 1525 | 0.75 | 100% | 36.87 | 10.19 | Valve | 2906.66 | AGM 3, Sta. 200+00, 6' W OF C/L OF BLINN/ N. LANE | 351.35 | 47.06 | Metal Loss Internal | 33.7924 | -118.2454 | 37.16
40012143 | GROUP | 19816.44 | 19662.46 | 13% | 0.219 | 52000 | 0.75 | 0.46 | 5:45 | 1525 | 0.75 | 100% | 37.6 | 9.46 | Valve | 2907.39 | AGM 3, Sta. 200+00, 6' W OF C/L OF BLINN/ N. LANE | 350.62 | 47.06 | Metal Loss Internal | 33.7924 | -118.2454 | 37.17
40012144 | GROUP | 19817.27 | 19663.26 | 13% | 0.219 | 52000 | 0.52 | 0.41 | 5:45 | 1525 | 0.75 | 100% | 38.43 | 8.63 | Valve | 2908.22 | AGM 3, Sta. 200+00, 6' W OF C/L OF BLINN/ N. LANE | 349.79 | 47.06 | Metal Loss Internal | 33.7924 | -118.2454 | 37.18
40012145 | GROUP | 19820.22 | 19666.09 | 14% | 0.219 | 52000 | 0.79 | 0.51 | 6:00 | 1525 | 0.75 | 100% | 41.38 | 5.69 | Valve | 2911.17 | AGM 3, Sta. 200+00, 6' W OF C/L OF BLINN/ N. LANE | 346.84 | 47.06 | Metal Loss Internal | 33.7924 | -118.2454 | 37.21
40012146 | GROUP | 19823.16 | 19668.93 | 12% | 0.219 | 52000 | 0.32 | 0.43 | 5:45 | 1525 | 0.75 | 100% | 44.32 | 2.74 | Valve | 2914.12 | AGM 3, Sta. 200+00, 6' W OF C/L OF BLINN/ N. LANE | 343.9 | 47.06 | Metal Loss Internal | 33.7924 | -118.2454 | 37.23
40012147 | GROUP | 19824.08 | 19669.81 | 10% | 0.219 | 52000 | 0.94 | 0.59 | 5:45 | 1525 | 0.75 | 100% | 45.23 | 1.83 | Valve | 2915.03 | AGM 3, Sta. 200+00, 6' W OF C/L OF BLINN/ N. LANE | 342.99 | 47.06 | Metal Loss Internal | 33.7924 | -118.2454 | 37.24
40012148 | GROUP | 19824.67 | 19670.38 | 13% | 0.219 | 52000 | 0.56 | 0.55 | 6:00 | 1525 | 0.75 | 100% | 45.83 | 1.23 | Valve | 2915.62 | AGM 3, Sta. 200+00, 6' W OF C/L OF BLINN/ N. LANE | 342.39 | 47.06 | Metal Loss Internal | 33.7924 | -118.2454 | 37.25
40012149 | GROUP | 19824.96 | 19670.66 | 14% | 0.219 | 52000 | 0.75 | 0.54 | 6:00 | 1525 | 0.75 | 100% | 46.12 | 0.94 | Valve | 2915.91 | AGM 3, Sta. 200+00, 6' W OF C/L OF BLINN/ N. LANE | 342.1 | 47.06 | Metal Loss Internal | 33.7924 | -118.2454 | 37.25
7320 | WELD | 19825.9 | 19671.57 | [15 empty] | 47.16 |  | 33.7924 | -118.2454 | 37.26
40012150 | GROUP | 19827.19 | 19672.81 | 11% | 0.219 | 52000 | 0.69 | 0.66 | 6:00 | 1525 | 0.75 | 100% | 1.29 | 45.87 | Valve | 2918.14 | AGM 3, Sta. 200+00, 6' W OF C/L OF BLINN/ N. LANE | 339.87 | 47.16 | Metal Loss Internal | 33.7924 | -118.2454 | 37.27
40012151 | GROUP | 19827.92 | 19673.51 | 17% | 0.219 | 52000 | 0.52 | 0.48 | 6:00 | 1525 | 0.75 | 100% | 2.02 | 45.14 | Valve | 2918.87 | AGM 3, Sta. 200+00, 6' W OF C/L OF BLINN/ N. LANE | 339.14 | 47.16 | Metal Loss Internal | 33.7924 | -118.2454 | 37.27
40012152 | GROUP | 19831.19 | 19676.65 | 27% | 0.219 | 52000 | 0.54 | 0.47 | 6:00 | 1525 | 0.75 | 100% | 5.28 | 41.88 | Valve | 2922.14 | AGM 3, Sta. 200+00, 6' W OF C/L OF BLINN/ N. LANE | 335.88 | 47.16 | Metal Loss Internal | 33.7924 | -118.2454 | 37.3
40012153 | GROUP | 19831.46 | 19676.92 | 17% | 0.219 | 52000 | 0.52 | 0.5 | 6:00 | 1525 | 0.75 | 100% | 5.56 | 41.6 | Valve | 2922.41 | AGM 3, Sta. 200+00, 6' W OF C/L OF BLINN/ N. LANE | 335.6 | 47.16 | Metal Loss Internal | 33.7924 | -118.2454 | 37.3
40012154 | GROUP | 19832.49 | 19677.91 | 12% | 0.219 | 52000 | 0.91 | 0.67 | 6:00 | 1525 | 0.75 | 100% | 6.59 | 40.57 | Valve | 2923.45 | AGM 3, Sta. 200+00, 6' W OF C/L OF BLINN/ N. LANE | 334.57 | 47.16 | Metal Loss Internal | 33.7924 | -118.2454 | 37.31
40012155 | GROUP | 19833.16 | 19678.56 | 21% | 0.219 | 52000 | 0.6 | 0.44 | 6:00 | 1525 | 0.75 | 100% | 7.26 | 39.9 | Valve | 2924.11 | AGM 3, Sta. 200+00, 6' W OF C/L OF BLINN/ N. LANE | 333.9 | 47.16 | Metal Loss Internal | 33.7924 | -118.2454 | 37.32
40012156 | GROUP | 19833.89 | 19679.26 | 15% | 0.219 | 52000 | 0.67 | 0.52 | 6:00 | 1525 | 0.75 | 100% | 7.99 | 39.18 | Valve | 2924.84 | AGM 3, Sta. 200+00, 6' W OF C/L OF BLINN/ N. LANE | 333.17 | 47.16 | Metal Loss Internal | 33.7924 | -118.2454 | 37.32
40012157 | GROUP | 19834.45 | 19679.8 | 20% | 0.219 | 52000 | 0.79 | 0.57 | 6:00 | 1525 | 0.75 | 100% | 8.55 | 38.61 | Valve | 2925.4 | AGM 3, Sta. 200+00, 6' W OF C/L OF BLINN/ N. LANE | 332.61 | 47.16 | Metal Loss Internal | 33.7924 | -118.2454 | 37.33
40012158 | GROUP | 19835.05 | 19680.37 | 14% | 0.219 | 52000 | 0.46 | 0.34 | 6:00 | 1525 | 0.75 | 100% | 9.14 | 38.02 | Valve | 2926 | AGM 3, Sta. 200+00, 6' W OF C/L OF BLINN/ N. LANE | 332.01 | 47.16 | Metal Loss Internal | 33.7925 | -118.2454 | 37.34
40012159 | GROUP | 19835.29 | 19680.61 | 12% | 0.219 | 52000 | 0.63 | 0.49 | 6:00 | 1525 | 0.75 | 100% | 9.39 | 37.77 | Valve | 2926.24 | AGM 3, Sta. 200+00, 6' W OF C/L OF BLINN/ N. LANE | 331.77 | 47.16 | Metal Loss Internal | 33.7925 | -118.2454 | 37.34
40012160 | GROUP | 19836.24 | 19681.52 | 15% | 0.219 | 52000 | 0.66 | 0.45 | 6:00 | 1525 | 0.75 | 100% | 10.34 | 36.82 | Valve | 2927.19 | AGM 3, Sta. 200+00, 6' W OF C/L OF BLINN/ N. LANE | 330.82 | 47.16 | Metal Loss Internal | 33.7925 | -118.2454 | 37.34
40012161 | GROUP | 19836.47 | 19681.74 | 15% | 0.219 | 52000 | 0.57 | 0.44 | 6:00 | 1525 | 0.75 | 100% | 10.57 | 36.59 | Valve | 2927.42 | AGM 3, Sta. 200+00, 6' W OF C/L OF BLINN/ N. LANE | 330.59 | 47.16 | Metal Loss Internal | 33.7925 | -118.2454 | 37.35
40012162 | GROUP | 19836.94 | 19682.2 | 12% | 0.219 | 52000 | 0.46 | 0.33 | 5:45 | 1525 | 0.75 | 100% | 11.04 | 36.12 | Valve | 2927.89 | AGM 3, Sta. 200+00, 6' W OF C/L OF BLINN/ N. LANE | 330.12 | 47.16 | Metal Loss Internal | 33.7925 | -118.2454 | 37.35
40012163 | GROUP | 19837.28 | 19682.52 | 15% | 0.219 | 52000 | 0.61 | 0.48 | 6:00 | 1525 | 0.75 | 100% | 11.38 | 35.78 | Valve | 2928.23 | AGM 3, Sta. 200+00, 6' W OF C/L OF BLINN/ N. LANE | 329.78 | 47.16 | Metal Loss Internal | 33.7925 | -118.2454 | 37.35
40012164 | GROUP | 19837.6 | 19682.83 | 15% | 0.219 | 52000 | 0.99 | 0.79 | 6:00 | 1525 | 0.75 | 100% | 11.7 | 35.46 | Valve | 2928.55 | AGM 3, Sta. 200+00, 6' W OF C/L OF BLINN/ N. LANE | 329.46 | 47.16 | Metal Loss Internal | 33.7925 | -118.2454 | 37.36
40012165 | GROUP | 19837.9 | 19683.12 | 15% | 0.219 | 52000 | 0.5 | 0.33 | 6:00 | 1525 | 0.75 | 100% | 12 | 35.16 | Valve | 2928.85 | AGM 3, Sta. 200+00, 6' W OF C/L OF BLINN/ N. LANE | 329.16 | 47.16 | Metal Loss Internal | 33.7925 | -118.2454 | 37.36
40012166 | GROUP | 19838.11 | 19683.32 | 15% | 0.219 | 52000 | 0.55 | 0.5 | 6:00 | 1525 | 0.75 | 100% | 12.21 | 34.95 | Valve | 2929.06 | AGM 3, Sta. 200+00, 6' W OF C/L OF BLINN/ N. LANE | 328.95 | 47.16 | Metal Loss Internal | 33.7925 | -118.2454 | 37.36
40012167 | GROUP | 19838.89 | 19684.07 | 13% | 0.219 | 52000 | 0.65 | 0.56 | 6:00 | 1525 | 0.75 | 100% | 12.99 | 34.17 | Valve | 2929.84 | AGM 3, Sta. 200+00, 6' W OF C/L OF BLINN/ N. LANE | 328.17 | 47.16 | Metal Loss Internal | 33.7925 | -118.2454 | 37.36
40012168 | GROUP | 19839.03 | 19684.2 | 17% | 0.219 | 52000 | 0.59 | 0.56 | 6:00 | 1525 | 0.75 | 100% | 13.13 | 34.04 | Valve | 2929.98 | AGM 3, Sta. 200+00, 6' W OF C/L OF BLINN/ N. LANE | 328.03 | 47.16 | Metal Loss Internal | 33.7925 | -118.2454 | 37.37
40012169 | GROUP | 19839.74 | 19684.89 | 15% | 0.219 | 52000 | 1.93 | 0.54 | 6:00 | 1525 | 0.75 | 100% | 13.84 | 33.32 | Valve | 2930.69 | AGM 3, Sta. 200+00, 6' W OF C/L OF BLINN/ N. LANE | 327.32 | 47.16 | Metal Loss Internal | 33.7925 | -118.2454 | 37.37
40012170 | GROUP | 19840.06 | 19685.19 | 13% | 0.219 | 52000 | 0.6 | 0.49 | 6:00 | 1525 | 0.75 | 100% | 14.15 | 33.01 | Valve | 2931.01 | AGM 3, Sta. 200+00, 6' W OF C/L OF BLINN/ N. LANE | 327.01 | 47.16 | Metal Loss Internal | 33.7925 | -118.2454 | 37.37
40012171 | GROUP | 19840.2 | 19685.34 | 15% | 0.219 | 52000 | 0.5 | 0.34 | 6:00 | 1525 | 0.75 | 100% | 14.3 | 32.86 | Valve | 2931.15 | AGM 3, Sta. 200+00, 6' W OF C/L OF BLINN/ N. LANE | 326.86 | 47.16 | Metal Loss Internal | 33.7925 | -118.2454 | 37.37
40012172 | GROUP | 19841.21 | 19686.31 | 20% | 0.219 | 52000 | 0.84 | 0.74 | 6:00 | 1525 | 0.75 | 100% | 15.31 | 31.85 | Valve | 2932.16 | AGM 3, Sta. 200+00, 6' W OF C/L OF BLINN/ N. LANE | 325.85 | 47.16 | Metal Loss Internal | 33.7925 | -118.2454 | 37.38
40012173 | GROUP | 19841.73 | 19686.81 | 21% | 0.219 | 52000 | 0.52 | 0.47 | 6:00 | 1525 | 0.75 | 100% | 15.83 | 31.33 | Valve | 2932.68 | AGM 3, Sta. 200+00, 6' W OF C/L OF BLINN/ N. LANE | 325.33 | 47.16 | Metal Loss Internal | 33.7925 | -118.2454 | 37.39
40012174 | GROUP | 19842.04 | 19687.1 | 19% | 0.219 | 52000 | 0.52 | 0.57 | 6:00 | 1525 | 0.75 | 100% | 16.13 | 31.03 | Valve | 2932.99 | AGM 3, Sta. 200+00, 6' W OF C/L OF BLINN/ N. LANE | 325.02 | 47.16 | Metal Loss Internal | 33.7925 | -118.2454 | 37.39
40012175 | GROUP | 19842.29 | 19687.34 | 11% | 0.219 | 52000 | 0.68 | 0.57 | 6:00 | 1525 | 0.75 | 100% | 16.38 | 30.78 | Valve | 2933.24 | AGM 3, Sta. 200+00, 6' W OF C/L OF BLINN/ N. LANE | 324.77 | 47.16 | Metal Loss Internal | 33.7925 | -118.2454 | 37.39
40012176 | GROUP | 19842.73 | 19687.77 | 11% | 0.219 | 52000 | 0.63 | 0.69 | 6:00 | 1525 | 0.75 | 100% | 16.83 | 30.34 | Valve | 2933.68 | AGM 3, Sta. 200+00, 6' W OF C/L OF BLINN/ N. LANE | 324.33 | 47.16 | Metal Loss Internal | 33.7925 | -118.2454 | 37.39
40012177 | GROUP | 19842.88 | 19687.91 | 15% | 0.219 | 52000 | 0.62 | 0.47 | 6:00 | 1525 | 0.75 | 100% | 16.98 | 30.18 | Valve | 2933.83 | AGM 3, Sta. 200+00, 6' W OF C/L OF BLINN/ N. LANE | 324.18 | 47.16 | Metal Loss Internal | 33.7925 | -118.2454 | 37.39
40012178 | GROUP | 19844 | 19688.99 | 15% | 0.219 | 52000 | 0.5 | 0.48 | 5:45 | 1525 | 0.75 | 100% | 18.1 | 29.06 | Valve | 2934.95 | AGM 3, Sta. 200+00, 6' W OF C/L OF BLINN/ N. LANE | 323.06 | 47.16 | Metal Loss Internal | 33.7925 | -118.2454 | 37.4
40012179 | GROUP | 19844.71 | 19689.67 | 17% | 0.219 | 52000 | 0.53 | 0.33 | 6:00 | 1525 | 0.75 | 100% | 18.8 | 28.36 | Valve | 2935.66 | AGM 3, Sta. 200+00, 6' W OF C/L OF BLINN/ N. LANE | 322.36 | 47.16 | Metal Loss Internal | 33.7925 | -118.2454 | 37.41
40012180 | GROUP | 19845.88 | 19690.8 | 14% | 0.219 | 52000 | 0.92 | 0.63 | 6:00 | 1525 | 0.75 | 100% | 19.97 | 27.19 | Valve | 2936.83 | AGM 3, Sta. 200+00, 6' W OF C/L OF BLINN/ N. LANE | 321.18 | 47.16 | Metal Loss Internal | 33.7925 | -118.2454 | 37.41
40012181 | GROUP | 19846.03 | 19690.94 | 17% | 0.219 | 52000 | 0.56 | 0.38 | 6:00 | 1525 | 0.75 | 100% | 20.13 | 27.03 | Valve | 2936.98 | AGM 3, Sta. 200+00, 6' W OF C/L OF BLINN/ N. LANE | 321.03 | 47.16 | Metal Loss Internal | 33.7925 | -118.2454 | 37.42
40012182 | GROUP | 19846.89 | 19691.77 | 17% | 0.219 | 52000 | 2.33 | 0.79 | 6:00 | 1525 | 0.75 | 100% | 20.98 | 26.18 | Valve | 2937.84 | AGM 3, Sta. 200+00, 6' W OF C/L OF BLINN/ N. LANE | 320.17 | 47.16 | Metal Loss Internal | 33.7925 | -118.2454 | 37.42
40012183 | GROUP | 19847.58 | 19692.43 | 13% | 0.219 | 52000 | 0.47 | 0.33 | 6:00 | 1525 | 0.75 | 100% | 21.67 | 25.49 | Valve | 2938.53 | AGM 3, Sta. 200+00, 6' W OF C/L OF BLINN/ N. LANE | 319.49 | 47.16 | Metal Loss Internal | 33.7925 | -118.2454 | 37.42
40012184 | GROUP | 19847.89 | 19692.74 | 16% | 0.219 | 52000 | 0.64 | 0.46 | 6:00 | 1525 | 0.75 | 100% | 21.99 | 25.17 | Valve | 2938.84 | AGM 3, Sta. 200+00, 6' W OF C/L OF BLINN/ N. LANE | 319.17 | 47.16 | Metal Loss Internal | 33.7925 | -118.2454 | 37.43
40012185 | GROUP | 19848.3 | 19693.13 | 18% | 0.219 | 52000 | 0.84 | 0.65 | 5:45 | 1525 | 0.75 | 100% | 22.4 | 24.76 | Valve | 2939.25 | AGM 3, Sta. 200+00, 6' W OF C/L OF BLINN/ N. LANE | 318.76 | 47.16 | Metal Loss Internal | 33.7925 | -118.2454 | 37.43
40012186 | GROUP | 19849.07 | 19693.87 | 12% | 0.219 | 52000 | 1.7 | 0.73 | 6:00 | 1525 | 0.75 | 100% | 23.17 | 24 | Valve | 2940.02 | AGM 3, Sta. 200+00, 6' W OF C/L OF BLINN/ N. LANE | 317.99 | 47.16 | Metal Loss Internal | 33.7925 | -118.2454 | 37.44
40012187 | GROUP | 19849.61 | 19694.39 | 18% | 0.219 | 52000 | 0.56 | 0.52 | 6:00 | 1525 | 0.75 | 100% | 23.7 | 23.46 | Valve | 2940.56 | AGM 3, Sta. 200+00, 6' W OF C/L OF BLINN/ N. LANE | 317.45 | 47.16 | Metal Loss Internal | 33.7925 | -118.2454 | 37.44
40012188 | GROUP | 19854.74 | 19699.33 | 19% | 0.219 | 52000 | 0.58 | 0.37 | 5:45 | 1525 | 0.75 | 100% | 28.84 | 18.32 | Valve | 2945.69 | AGM 3, Sta. 200+00, 6' W OF C/L OF BLINN/ N. LANE | 312.32 | 47.16 | Metal Loss Internal | 33.7925 | -118.2454 | 37.47
40012189 | GROUP | 19855.54 | 19700.1 | 13% | 0.219 | 52000 | 0.46 | 0.36 | 6:00 | 1525 | 0.75 | 100% | 29.63 | 17.53 | Valve | 2946.49 | AGM 3, Sta. 200+00, 6' W OF C/L OF BLINN/ N. LANE | 311.52 | 47.16 | Metal Loss Internal | 33.7925 | -118.2454 | 37.48
40012190 | GROUP | 19855.71 | 19700.26 | 20% | 0.219 | 52000 | 0.53 | 0.42 | 5:45 | 1525 | 0.75 | 100% | 29.8 | 17.36 | Valve | 2946.66 | AGM 3, Sta. 200+00, 6' W OF C/L OF BLINN/ N. LANE | 311.36 | 47.16 | Metal Loss Internal | 33.7925 | -118.2454 | 37.48
40012191 | GROUP | 19856.96 | 19701.47 | 10% | 0.219 | 52000 | 0.5 | 0.34 | 5:45 | 1525 | 0.75 | 100% | 31.06 | 16.1 | Valve | 2947.91 | AGM 3, Sta. 200+00, 6' W OF C/L OF BLINN/ N. LANE | 310.1 | 47.16 | Metal Loss Internal | 33.7925 | -118.2454 | 37.49
40012192 | GROUP | 19857.32 | 19701.82 | 15% | 0.219 | 52000 | 1.42 | 0.47 | 6:00 | 1525 | 0.75 | 100% | 31.42 | 15.74 | Valve | 2948.27 | AGM 3, Sta. 200+00, 6' W OF C/L OF BLINN/ N. LANE | 309.74 | 47.16 | Metal Loss Internal | 33.7925 | -118.2454 | 37.49
40012193 | GROUP | 19858.44 | 19702.89 | 18% | 0.219 | 52000 | 0.57 | 0.33 | 6:00 | 1525 | 0.75 | 100% | 32.54 | 14.63 | Valve | 2949.39 | AGM 3, Sta. 200+00, 6' W OF C/L OF BLINN/ N. LANE | 308.62 | 47.16 | Metal Loss Internal | 33.7925 | -118.2454 | 37.5
40012194 | GROUP | 19860.62 | 19704.99 | 11% | 0.219 | 52000 | 1.86 | 0.56 | 6:00 | 1525 | 0.75 | 100% | 34.72 | 12.44 | Valve | 2951.57 | AGM 3, Sta. 200+00, 6' W OF C/L OF BLINN/ N. LANE | 306.44 | 47.16 | Metal Loss Internal | 33.7925 | -118.2454 | 37.51
40012195 | GROUP | 19860.86 | 19705.22 | 10% | 0.219 | 52000 | 0.41 | 0.4 | 6:00 | 1525 | 0.75 | 100% | 34.96 | 12.2 | Valve | 2951.81 | AGM 3, Sta. 200+00, 6' W OF C/L OF BLINN/ N. LANE | 306.2 | 47.16 | Metal Loss Internal | 33.7925 | -118.2454 | 37.52
40012196 | GROUP | 19861.05 | 19705.4 | 13% | 0.219 | 52000 | 0.44 | 0.42 | 6:00 | 1525 | 0.75 | 100% | 35.14 | 12.02 | Valve | 2952 | AGM 3, Sta. 200+00, 6' W OF C/L OF BLINN/ N. LANE | 306.01 | 47.16 | Metal Loss Internal | 33.7925 | -118.2454 | 37.52
40012197 | GROUP | 19861.27 | 19705.62 | 16% | 0.219 | 52000 | 1.35 | 0.57 | 6:00 | 1525 | 0.75 | 100% | 35.37 | 11.79 | Valve | 2952.22 | AGM 3, Sta. 200+00, 6' W OF C/L OF BLINN/ N. LANE | 305.79 | 47.16 | Metal Loss Internal | 33.7925 | -118.2454 | 37.52
40012198 | GROUP | 19865.11 | 19709.31 | 16% | 0.219 | 52000 | 0.48 | 0.48 | 6:00 | 1525 | 0.75 | 100% | 39.21 | 7.95 | Valve | 2956.06 | AGM 3, Sta. 200+00, 6' W OF C/L OF BLINN/ N. LANE | 301.95 | 47.16 | Metal Loss Internal | 33.7925 | -118.2454 | 37.54
40012199 | GROUP | 19866.72 | 19710.86 | 11% | 0.219 | 52000 | 0.69 | 0.47 | 6:00 | 1525 | 0.75 | 100% | 40.81 | 6.35 | Valve | 2957.67 | AGM 3, Sta. 200+00, 6' W OF C/L OF BLINN/ N. LANE | 300.34 | 47.16 | Metal Loss Internal | 33.7925 | -118.2454 | 37.55
40012200 | GROUP | 19868.31 | 19712.39 | 14% | 0.219 | 52000 | 0.57 | 0.43 | 6:00 | 1525 | 0.75 | 100% | 42.4 | 4.76 | Valve | 2959.26 | AGM 3, Sta. 200+00, 6' W OF C/L OF BLINN/ N. LANE | 298.75 | 47.16 | Metal Loss Internal | 33.7925 | -118.2454 | 37.56
40012201 | GROUP | 19869.2 | 19713.25 | 12% | 0.219 | 52000 | 0.5 | 0.34 | 6:00 | 1525 | 0.75 | 100% | 43.3 | 3.86 | Valve | 2960.15 | AGM 3, Sta. 200+00, 6' W OF C/L OF BLINN/ N. LANE | 297.86 | 47.16 | Metal Loss Internal | 33.7925 | -118.2454 | 37.57
40012202 | GROUP | 19870.91 | 19714.89 | 20% | 0.219 | 52000 | 0.5 | 0.5 | 6:00 | 1525 | 0.75 | 100% | 45 | 2.16 | Valve | 2961.86 | AGM 3, Sta. 200+00, 6' W OF C/L OF BLINN/ N. LANE | 296.16 | 47.16 | Metal Loss Internal | 33.7925 | -118.2454 | 37.58
40012203 | GROUP | 19871.4 | 19715.36 | 24% | 0.219 | 52000 | 0.64 | 0.51 | 6:00 | 1525 | 0.75 | 100% | 45.49 | 1.67 | Valve | 2962.35 | AGM 3, Sta. 200+00, 6' W OF C/L OF BLINN/ N. LANE | 295.66 | 47.16 | Metal Loss Internal | 33.7925 | -118.2454 | 37.58
7330 | WELD | 19873.06 | 19716.97 | [15 empty] | 46.92 |  | 33.7926 | -118.2454 | 37.59
40012204 | GROUP | 19874.33 | 19718.19 | 11% | 0.219 | 52000 | 0.76 | 0.33 | 5:45 | 1525 | 0.75 | 100% | 1.27 | 45.65 | Valve | 2965.28 | AGM 3, Sta. 200+00, 6' W OF C/L OF BLINN/ N. LANE | 292.73 | 46.92 | Metal Loss Internal | 33.7926 | -118.2454 | 37.59
40012205 | GROUP | 19874.68 | 19718.52 | 11% | 0.219 | 52000 | 0.44 | 0.56 | 5:45 | 1525 | 0.75 | 100% | 1.61 | 45.3 | Valve | 2965.63 | AGM 3, Sta. 200+00, 6' W OF C/L OF BLINN/ N. LANE | 292.38 | 46.92 | Metal Loss Internal | 33.7926 | -118.2454 | 37.59
40012206 | GROUP | 19874.99 | 19718.82 | 11% | 0.219 | 52000 | 0.76 | 0.54 | 6:00 | 1525 | 0.75 | 100% | 1.92 | 44.99 | Valve | 2965.94 | AGM 3, Sta. 200+00, 6' W OF C/L OF BLINN/ N. LANE | 292.08 | 46.92 | Metal Loss Internal | 33.7926 | -118.2454 | 37.59
40012207 | GROUP | 19875.23 | 19719.06 | 16% | 0.219 | 52000 | 0.89 | 0.56 | 6:00 | 1525 | 0.75 | 100% | 2.17 | 44.75 | Valve | 2966.18 | AGM 3, Sta. 200+00, 6' W OF C/L OF BLINN/ N. LANE | 291.83 | 46.92 | Metal Loss Internal | 33.7926 | -118.2454 | 37.59
40012208 | GROUP | 19875.79 | 19719.59 | 11% | 0.219 | 52000 | 0.99 | 0.56 | 6:00 | 1525 | 0.75 | 100% | 2.73 | 44.19 | Valve | 2966.74 | AGM 3, Sta. 200+00, 6' W OF C/L OF BLINN/ N. LANE | 291.27 | 46.92 | Metal Loss Internal | 33.7926 | -118.2454 | 37.59
40012209 | GROUP | 19877.77 | 19721.5 | 17% | 0.219 | 52000 | 0.51 | 0.38 | 6:00 | 1525 | 0.75 | 100% | 4.7 | 42.21 | Valve | 2968.72 | AGM 3, Sta. 200+00, 6' W OF C/L OF BLINN/ N. LANE | 289.3 | 46.92 | Metal Loss Internal | 33.7926 | -118.2454 | 37.58
40012210 | GROUP | 19878.99 | 19722.67 | 15% | 0.219 | 52000 | 0.73 | 0.58 | 5:45 | 1525 | 0.75 | 100% | 5.92 | 40.99 | Valve | 2969.94 | AGM 3, Sta. 200+00, 6' W OF C/L OF BLINN/ N. LANE | 288.07 | 46.92 | Metal Loss Internal | 33.7926 | -118.2454 | 37.58
40012211 | GROUP | 19879.82 | 19723.47 | 17% | 0.219 | 52000 | 0.56 | 0.4 | 5:45 | 1525 | 0.75 | 100% | 6.76 | 40.16 | Valve | 2970.77 | AGM 3, Sta. 200+00, 6' W OF C/L OF BLINN/ N. LANE | 287.24 | 46.92 | Metal Loss Internal | 33.7926 | -118.2454 | 37.58
40012212 | GROUP | 19880.62 | 19724.25 | 11% | 0.219 | 52000 | 0.9 | 0.67 | 5:45 | 1525 | 0.75 | 100% | 7.56 | 39.36 | Valve | 2971.57 | AGM 3, Sta. 200+00, 6' W OF C/L OF BLINN/ N. LANE | 286.44 | 46.92 | Metal Loss Internal | 33.7926 | -118.2454 | 37.58
40012213 | GROUP | 19881.38 | 19724.97 | 11% | 0.219 | 52000 | 0.52 | 0.39 | 5:45 | 1525 | 0.75 | 100% | 8.31 | 38.6 | Valve | 2972.33 | AGM 3, Sta. 200+00, 6' W OF C/L OF BLINN/ N. LANE | 285.68 | 46.92 | Metal Loss Internal | 33.7926 | -118.2454 | 37.57
40012214 | GROUP | 19882.6 | 19726.15 | 21% | 0.219 | 52000 | 0.65 | 0.53 | 6:00 | 1525 | 0.75 | 100% | 9.53 | 37.38 | Valve | 2973.55 | AGM 3, Sta. 200+00, 6' W OF C/L OF BLINN/ N. LANE | 284.46 | 46.92 | Metal Loss Internal | 33.7926 | -118.2454 | 37.57
40012215 | GROUP | 19882.92 | 19726.46 | 28% | 0.219 | 52000 | 1.57 | 1.48 | 6:00 | 1525 | 0.75 | 100% | 9.86 | 37.06 | Valve | 2973.87 | AGM 3, Sta. 200+00, 6' W OF C/L OF BLINN/ N. LANE | 284.14 | 46.92 | Metal Loss Internal | 33.7926 | -118.2454 | 37.57
40012216 | GROUP | 19883.39 | 19726.91 | 22% | 0.219 | 52000 | 2.99 | 2.04 | 5:45 | 1525 | 0.75 | 100% | 10.33 | 36.59 | Valve | 2974.34 | AGM 3, Sta. 200+00, 6' W OF C/L OF BLINN/ N. LANE | 283.67 | 46.92 | Metal Loss Internal | 33.7926 | -118.2454 | 37.57
40012217 | GROUP | 19883.69 | 19727.2 | 16% | 0.219 | 52000 | 1.47 | 1.5 | 6:00 | 1525 | 0.75 | 100% | 10.62 | 36.29 | Valve | 2974.64 | AGM 3, Sta. 200+00, 6' W OF C/L OF BLINN/ N. LANE | 283.37 | 46.92 | Metal Loss Internal | 33.7926 | -118.2454 | 37.57
40012218 | GROUP | 19884.35 | 19727.84 | 11% | 0.219 | 52000 | 0.7 | 1.45 | 6:00 | 1525 | 0.75 | 100% | 11.29 | 35.63 | Valve | 2975.3 | AGM 3, Sta. 200+00, 6' W OF C/L OF BLINN/ N. LANE | 282.71 | 46.92 | Metal Loss Internal | 33.7926 | -118.2454 | 37.57
40012219 | GROUP | 19884.71 | 19728.18 | 10% | 0.219 | 52000 | 0.65 | 0.7 | 5:45 | 1525 | 0.75 | 100% | 11.65 | 35.27 | Valve | 2975.66 | AGM 3, Sta. 200+00, 6' W OF C/L OF BLINN/ N. LANE | 282.35 | 46.92 | Metal Loss Internal | 33.7926 | -118.2454 | 37.57
40012220 | GROUP | 19885.29 | 19728.74 | 14% | 0.219 | 52000 | 0.61 | 0.5 | 6:15 | 1525 | 0.75 | 100% | 12.23 | 34.69 | Valve | 2976.24 | AGM 3, Sta. 200+00, 6' W OF C/L OF BLINN/ N. LANE | 281.77 | 46.92 | Metal Loss Internal | 33.7926 | -118.2454 | 37.57
10000256 | LOCATION | 19885.87 | 19729.3 | [9 empty] | 12.81 | 34.11 | Valve | 2976.82 | AGM 3, Sta. 200+00, 6' W OF C/L OF BLINN/ N. LANE | 281.19 | 46.92 | Sleeve Begin - 48.56 in. | 33.7926 | -118.2454 | 37.57
10000256 | LOCATION | 19889.92 | 19733.2 | [9 empty] | 16.86 | 30.06 | Valve | 2980.87 | AGM 3, Sta. 200+00, 6' W OF C/L OF BLINN/ N. LANE | 277.14 | 46.92 | Sleeve End | 33.7926 | -118.2454 | 37.57
40012221 | GROUP | 19890.62 | 19733.87 | 13% | 0.219 | 52000 | 1.3 | 1.1 | 6:00 | 1525 | 0.75 | 100% | 17.56 | 29.36 | Valve | 2981.57 | AGM 3, Sta. 200+00, 6' W OF C/L OF BLINN/ N. LANE | 276.44 | 46.92 | Metal Loss Internal | 33.7926 | -118.2454 | 37.57
40012222 | GROUP | 19891.56 | 19734.78 | 16% | 0.219 | 52000 | 0.92 | 0.78 | 6:00 | 1525 | 0.75 | 100% | 18.5 | 28.42 | Valve | 2982.51 | AGM 3, Sta. 200+00, 6' W OF C/L OF BLINN/ N. LANE | 275.5 | 46.92 | Metal Loss Internal | 33.7926 | -118.2454 | 37.58
40012223 | GROUP | 19892.28 | 19735.47 | 17% | 0.219 | 52000 | 0.84 | 0.57 | 6:00 | 1525 | 0.75 | 100% | 19.22 | 27.7 | Valve | 2983.23 | AGM 3, Sta. 200+00, 6' W OF C/L OF BLINN/ N. LANE | 274.78 | 46.92 | Metal Loss Internal | 33.7926 | -118.2454 | 37.58
40012224 | GROUP | 19892.83 | 19736 | 17% | 0.219 | 52000 | 0.72 | 0.77 | 6:00 | 1525 | 0.75 | 100% | 19.76 | 27.15 | Valve | 2983.78 | AGM 3, Sta. 200+00, 6' W OF C/L OF BLINN/ N. LANE | 274.23 | 46.92 | Metal Loss Internal | 33.7926 | -118.2454 | 37.59
40012225 | GROUP | 19893.36 | 19736.51 | 15% | 0.219 | 52000 | 0.52 | 0.49 | 5:45 | 1525 | 0.75 | 100% | 20.3 | 26.61 | Valve | 2984.32 | AGM 3, Sta. 200+00, 6' W OF C/L OF BLINN/ N. LANE | 273.7 | 46.92 | Metal Loss Internal | 33.7926 | -118.2454 | 37.59
40012226 | GROUP | 19893.68 | 19736.81 | 17% | 0.219 | 52000 | 0.91 | 0.85 | 5:45 | 1525 | 0.75 | 100% | 20.61 | 26.3 | Valve | 2984.63 | AGM 3, Sta. 200+00, 6' W OF C/L OF BLINN/ N. LANE | 273.39 | 46.92 | Metal Loss Internal | 33.7926 | -118.2454 | 37.59
40012227 | GROUP | 19894.7 | 19737.79 | 17% | 0.219 | 52000 | 0.61 | 0.57 | 6:00 | 1525 | 0.75 | 100% | 21.63 | 25.28 | Valve | 2985.65 | AGM 3, Sta. 200+00, 6' W OF C/L OF BLINN/ N. LANE | 272.37 | 46.92 | Metal Loss Internal | 33.7926 | -118.2454 | 37.6
40012228 | GROUP | 19894.86 | 19737.95 | 13% | 0.219 | 52000 | 0.72 | 0.72 | 5:45 | 1525 | 0.75 | 100% | 21.8 | 25.12 | Valve | 2985.81 | AGM 3, Sta. 200+00, 6' W OF C/L OF BLINN/ N. LANE | 272.2 | 46.92 | Metal Loss Internal | 33.7926 | -118.2454 | 37.6
40012229 | GROUP | 19895.35 | 19738.42 | 10% | 0.219 | 52000 | 0.78 | 0.45 | 5:45 | 1525 | 0.75 | 100% | 22.28 | 24.63 | Valve | 2986.3 | AGM 3, Sta. 200+00, 6' W OF C/L OF BLINN/ N. LANE | 271.71 | 46.92 | Metal Loss Internal | 33.7926 | -118.2454 | 37.6
40012230 | GROUP | 19895.51 | 19738.58 | 13% | 0.219 | 52000 | 0.85 | 0.55 | 6:00 | 1525 | 0.75 | 100% | 22.45 | 24.47 | Valve | 2986.46 | AGM 3, Sta. 200+00, 6' W OF C/L OF BLINN/ N. LANE | 271.55 | 46.92 | Metal Loss Internal | 33.7926 | -118.2454 | 37.61
40012231 | GROUP | 19895.89 | 19738.94 | 14% | 0.219 | 52000 | 0.49 | 0.38 | 5:45 | 1525 | 0.75 | 100% | 22.82 | 24.09 | Valve | 2986.84 | AGM 3, Sta. 200+00, 6' W OF C/L OF BLINN/ N. LANE | 271.17 | 46.92 | Metal Loss Internal | 33.7926 | -118.2454 | 37.61
40012232 | GROUP | 19896.31 | 19739.35 | 14% | 0.219 | 52000 | 0.85 | 0.49 | 6:00 | 1525 | 0.75 | 100% | 23.25 | 23.67 | Valve | 2987.26 | AGM 3, Sta. 200+00, 6' W OF C/L OF BLINN/ N. LANE | 270.75 | 46.92 | Metal Loss Internal | 33.7926 | -118.2454 | 37.61
40012233 | GROUP | 19896.61 | 19739.64 | 12% | 0.219 | 52000 | 0.5 | 0.73 | 6:00 | 1525 | 0.75 | 100% | 23.55 | 23.37 | Valve | 2987.57 | AGM 3, Sta. 200+00, 6' W OF C/L OF BLINN/ N. LANE | 270.45 | 46.92 | Metal Loss Internal | 33.7926 | -118.2454 | 37.62
40012234 | GROUP | 19896.75 | 19739.78 | 12% | 0.219 | 52000 | 0.53 | 0.53 | 6:00 | 1525 | 0.75 | 100% | 23.69 | 23.23 | Valve | 2987.71 | AGM 3, Sta. 200+00, 6' W OF C/L OF BLINN/ N. LANE | 270.31 | 46.92 | Metal Loss Internal | 33.7926 | -118.2454 | 37.62
40012235 | GROUP | 19897.07 | 19740.08 | 17% | 0.219 | 52000 | 0.61 | 0.49 | 6:00 | 1525 | 0.75 | 100% | 24.01 | 22.91 | Valve | 2988.02 | AGM 3, Sta. 200+00, 6' W OF C/L OF BLINN/ N. LANE | 269.99 | 46.92 | Metal Loss Internal | 33.7926 | -118.2454 | 37.62
40012236 | GROUP | 19897.58 | 19740.57 | 13% | 0.219 | 52000 | 1.67 | 0.61 | 6:00 | 1525 | 0.75 | 100% | 24.52 | 22.4 | Valve | 2988.53 | AGM 3, Sta. 200+00, 6' W OF C/L OF BLINN/ N. LANE | 269.48 | 46.92 | Metal Loss Internal | 33.7926 | -118.2454 | 37.63
40012237 | GROUP | 19898.15 | 19741.12 | 10% | 0.219 | 52000 | 0.58 | 0.46 | 6:00 | 1525 | 0.75 | 100% | 25.09 | 21.83 | Valve | 2989.1 | AGM 3, Sta. 200+00, 6' W OF C/L OF BLINN/ N. LANE | 268.91 | 46.92 | Metal Loss Internal | 33.7926 | -118.2454 | 37.63
40012238 | GROUP | 19898.34 | 19741.3 | 15% | 0.219 | 52000 | 0.74 | 0.54 | 6:00 | 1525 | 0.75 | 100% | 25.27 | 21.64 | Valve | 2989.29 | AGM 3, Sta. 200+00, 6' W OF C/L OF BLINN/ N. LANE | 268.73 | 46.92 | Metal Loss Internal | 33.7926 | -118.2454 | 37.64
40012239 | GROUP | 19898.66 | 19741.61 | 14% | 0.219 | 52000 | 2.35 | 0.63 | 6:00 | 1525 | 0.75 | 100% | 25.59 | 21.32 | Valve | 2989.61 | AGM 3, Sta. 200+00, 6' W OF C/L OF BLINN/ N. LANE | 268.4 | 46.92 | Metal Loss Internal | 33.7926 | -118.2454 | 37.64
40012240 | GROUP | 19899.43 | 19742.36 | 19% | 0.219 | 52000 | 2.11 | 0.61 | 6:00 | 1525 | 0.75 | 100% | 26.37 | 20.55 | Valve | 2990.38 | AGM 3, Sta. 200+00, 6' W OF C/L OF BLINN/ N. LANE | 267.63 | 46.92 | Metal Loss Internal | 33.7926 | -118.2454 | 37.65
40012241 | GROUP | 19899.77 | 19742.68 | 14% | 0.219 | 52000 | 1.17 | 0.82 | 6:00 | 1525 | 0.75 | 100% | 26.7 | 20.21 | Valve | 2990.72 | AGM 3, Sta. 200+00, 6' W OF C/L OF BLINN/ N. LANE | 267.29 | 46.92 | Metal Loss Internal | 33.7926 | -118.2454 | 37.65
40012242 | GROUP | 19900.04 | 19742.94 | 11% | 0.219 | 52000 | 0.82 | 0.58 | 6:00 | 1525 | 0.75 | 100% | 26.98 | 19.94 | Valve | 2990.99 | AGM 3, Sta. 200+00, 6' W OF C/L OF BLINN/ N. LANE | 267.02 | 46.92 | Metal Loss Internal | 33.7926 | -118.2454 | 37.66
40012243 | GROUP | 19900.2 | 19743.09 | 10% | 0.219 | 52000 | 0.81 | 0.45 | 6:00 | 1525 | 0.75 | 100% | 27.14 | 19.78 | Valve | 2991.15 | AGM 3, Sta. 200+00, 6' W OF C/L OF BLINN/ N. LANE | 266.86 | 46.92 | Metal Loss Internal | 33.7926 | -118.2454 | 37.66
40012244 | GROUP | 19900.51 | 19743.39 | 10% | 0.219 | 52000 | 0.43 | 0.45 | 6:00 | 1525 | 0.75 | 100% | 27.44 | 19.47 | Valve | 2991.46 | AGM 3, Sta. 200+00, 6' W OF C/L OF BLINN/ N. LANE | 266.55 | 46.92 | Metal Loss Internal | 33.7926 | -118.2454 | 37.66
40012245 | GROUP | 19900.66 | 19743.54 | 12% | 0.219 | 52000 | 0.76 | 0.52 | 6:00 | 1525 | 0.75 | 100% | 27.6 | 19.32 | Valve | 2991.61 | AGM 3, Sta. 200+00, 6' W OF C/L OF BLINN/ N. LANE | 266.4 | 46.92 | Metal Loss Internal | 33.7926 | -118.2454 | 37.66
40012246 | GROUP | 19900.89 | 19743.76 | 12% | 0.219 | 52000 | 0.56 | 0.5 | 6:00 | 1525 | 0.75 | 100% | 27.83 | 19.09 | Valve | 2991.84 | AGM 3, Sta. 200+00, 6' W OF C/L OF BLINN/ N. LANE | 266.17 | 46.92 | Metal Loss Internal | 33.7926 | -118.2454 | 37.67
40012247 | GROUP | 19901.06 | 19743.92 | 13% | 0.219 | 52000 | 0.8 | 0.64 | 6:00 | 1525 | 0.75 | 100% | 27.99 | 18.92 | Valve | 2992.01 | AGM 3, Sta. 200+00, 6' W OF C/L OF BLINN/ N. LANE | 266 | 46.92 | Metal Loss Internal | 33.7926 | -118.2454 | 37.67
40012248 | GROUP | 19901.57 | 19744.42 | 13% | 0.219 | 52000 | 0.62 | 0.57 | 6:00 | 1525 | 0.75 | 100% | 28.51 | 18.41 | Valve | 2992.52 | AGM 3, Sta. 200+00, 6' W OF C/L OF BLINN/ N. LANE | 265.49 | 46.92 | Metal Loss Internal | 33.7926 | -118.2454 | 37.68
40012249 | GROUP | 19901.91 | 19744.74 | 15% | 0.219 | 52000 | 0.71 | 0.6 | 6:00 | 1525 | 0.75 | 100% | 28.84 | 18.07 | Valve | 2992.86 | AGM 3, Sta. 200+00, 6' W OF C/L OF BLINN/ N. LANE | 265.15 | 46.92 | Metal Loss Internal | 33.7926 | -118.2454 | 37.68
40012250 | GROUP | 19902.36 | 19745.18 | 17% | 0.219 | 52000 | 0.73 | 0.68 | 6:00 | 1525 | 0.75 | 100% | 29.3 | 17.62 | Valve | 2993.31 | AGM 3, Sta. 200+00, 6' W OF C/L OF BLINN/ N. LANE | 264.7 | 46.92 | Metal Loss Internal | 33.7926 | -118.2454 | 37.69
40012251 | GROUP | 19902.62 | 19745.42 | 22% | 0.219 | 52000 | 0.57 | 0.51 | 6:00 | 1525 | 0.75 | 100% | 29.56 | 17.36 | Valve | 2993.57 | AGM 3, Sta. 200+00, 6' W OF C/L OF BLINN/ N. LANE | 264.44 | 46.92 | Metal Loss Internal | 33.7926 | -118.2454 | 37.69
40012252 | GROUP | 19903.36 | 19746.14 | 11% | 0.219 | 52000 | 0.36 | 0.38 | 6:00 | 1525 | 0.75 | 100% | 30.3 | 16.62 | Valve | 2994.31 | AGM 3, Sta. 200+00, 6' W OF C/L OF BLINN/ N. LANE | 263.7 | 46.92 | Metal Loss Internal | 33.7926 | -118.2454 | 37.7
40012253 | GROUP | 19903.58 | 19746.34 | 26% | 0.219 | 52000 | 0.83 | 0.61 | 6:00 | 1525 | 0.75 | 100% | 30.51 | 16.4 | Valve | 2994.53 | AGM 3, Sta. 200+00, 6' W OF C/L OF BLINN/ N. LANE | 263.48 | 46.92 | Metal Loss Internal | 33.7926 | -118.2454 | 37.71
40012254 | GROUP | 19903.79 | 19746.55 | 19% | 0.219 | 52000 | 0.51 | 0.46 | 6:00 | 1525 | 0.75 | 100% | 30.73 | 16.19 | Valve | 2994.74 | AGM 3, Sta. 200+00, 6' W OF C/L OF BLINN/ N. LANE | 263.27 | 46.92 | Metal Loss Internal | 33.7926 | -118.2454 | 37.71
40012255 | GROUP | 19903.96 | 19746.71 | 15% | 0.219 | 52000 | 0.57 | 0.53 | 6:00 | 1525 | 0.75 | 100% | 30.89 | 16.02 | Valve | 2994.91 | AGM 3, Sta. 200+00, 6' W OF C/L OF BLINN/ N. LANE | 263.11 | 46.92 | Metal Loss Internal | 33.7926 | -118.2454 | 37.71
40012256 | GROUP | 19904.39 | 19747.13 | 14% | 0.219 | 52000 | 0.96 | 0.66 | 5:45 | 1525 | 0.75 | 100% | 31.33 | 15.59 | Valve | 2995.34 | AGM 3, Sta. 200+00, 6' W OF C/L OF BLINN/ N. LANE | 262.67 | 46.92 | Metal Loss Internal | 33.7926 | -118.2454 | 37.72
40012257 | GROUP | 19905.2 | 19747.9 | 18% | 0.219 | 52000 | 0.56 | 0.48 | 6:00 | 1525 | 0.75 | 100% | 32.13 | 14.78 | Valve | 2996.15 | AGM 3, Sta. 200+00, 6' W OF C/L OF BLINN/ N. LANE | 261.87 | 46.92 | Metal Loss Internal | 33.7926 | -118.2454 | 37.74
40012258 | GROUP | 19905.92 | 19748.6 | 16% | 0.219 | 52000 | 0.83 | 0.58 | 6:00 | 1525 | 0.75 | 100% | 32.85 | 14.06 | Valve | 2996.87 | AGM 3, Sta. 200+00, 6' W OF C/L OF BLINN/ N. LANE | 261.14 | 46.92 | Metal Loss Internal | 33.7926 | -118.2454 | 37.75
40012259 | GROUP | 19906.79 | 19749.44 | 11% | 0.219 | 52000 | 0.57 | 0.5 | 6:00 | 1525 | 0.75 | 100% | 33.73 | 13.19 | Valve | 2997.74 | AGM 3, Sta. 200+00, 6' W OF C/L OF BLINN/ N. LANE | 260.27 | 46.92 | Metal Loss Internal | 33.7926 | -118.2454 | 37.77
40012260 | GROUP | 19907.17 | 19749.8 | 14% | 0.219 | 52000 | 0.55 | 0.52 | 6:00 | 1525 | 0.75 | 100% | 34.11 | 12.81 | Valve | 2998.12 | AGM 3, Sta. 200+00, 6' W OF C/L OF BLINN/ N. LANE | 259.89 | 46.92 | Metal Loss Internal | 33.7926 | -118.2454 | 37.77
40012261 | GROUP | 19907.36 | 19749.99 | 18% | 0.219 | 52000 | 0.76 | 0.38 | 6:00 | 1525 | 0.75 | 100% | 34.3 | 12.62 | Valve | 2998.31 | AGM 3, Sta. 200+00, 6' W OF C/L OF BLINN/ N. LANE | 259.7 | 46.92 | Metal Loss Internal | 33.7926 | -118.2454 | 37.77
40012262 | GROUP | 19907.54 | 19750.16 | 12% | 0.219 | 52000 | 0.67 | 0.54 | 6:00 | 1525 | 0.75 | 100% | 34.47 | 12.44 | Valve | 2998.49 | AGM 3, Sta. 200+00, 6' W OF C/L OF BLINN/ N. LANE | 259.52 | 46.92 | Metal Loss Internal | 33.7926 | -118.2454 | 37.78
40012263 | GROUP | 19907.83 | 19750.44 | 20% | 0.219 | 52000 | 0.63 | 0.34 | 6:00 | 1525 | 0.75 | 100% | 34.77 | 12.15 | Valve | 2998.78 | AGM 3, Sta. 200+00, 6' W OF C/L OF BLINN/ N. LANE | 259.23 | 46.92 | Metal Loss Internal | 33.7926 | -118.2454 | 37.78
40012264 | GROUP | 19908.26 | 19750.85 | 20% | 0.219 | 52000 | 0.7 | 0.56 | 6:00 | 1525 | 0.75 | 100% | 35.19 | 11.72 | Valve | 2999.21 | AGM 3, Sta. 200+00, 6' W OF C/L OF BLINN/ N. LANE | 258.81 | 46.92 | Metal Loss Internal | 33.7927 | -118.2454 | 37.79
40012265 | GROUP | 19908.53 | 19751.12 | 10% | 0.219 | 52000 | 0.48 | 0.35 | 6:00 | 1525 | 0.75 | 100% | 35.47 | 11.45 | Valve | 2999.48 | AGM 3, Sta. 200+00, 6' W OF C/L OF BLINN/ N. LANE | 258.53 | 46.92 | Metal Loss Internal | 33.7927 | -118.2454 | 37.8
40012266 | GROUP | 19908.86 | 19751.43 | 10% | 0.219 | 52000 | 0.62 | 0.54 | 6:00 | 1525 | 0.75 | 100% | 35.8 | 11.12 | Valve | 2999.81 | AGM 3, Sta. 200+00, 6' W OF C/L OF BLINN/ N. LANE | 258.2 | 46.92 | Metal Loss Internal | 33.7927 | -118.2454 | 37.8
40012267 | GROUP | 19909.3 | 19751.85 | 18% | 0.219 | 52000 | 0.79 | 0.55 | 5:45 | 1525 | 0.75 | 100% | 36.23 | 10.68 | Valve | 3000.25 | AGM 3, Sta. 200+00, 6' W OF C/L OF BLINN/ N. LANE | 257.76 | 46.92 | Metal Loss Internal | 33.7927 | -118.2454 | 37.81
40012268 | GROUP | 19909.88 | 19752.42 | 13% | 0.219 | 52000 | 0.66 | 0.51 | 6:00 | 1525 | 0.75 | 100% | 36.82 | 10.1 | Valve | 3000.83 | AGM 3, Sta. 200+00, 6' W OF C/L OF BLINN/ N. LANE | 257.18 | 46.92 | Metal Loss Internal | 33.7927 | -118.2455 | 37.83
40012269 | GROUP | 19910.43 | 19752.94 | 13% | 0.219 | 52000 | 0.99 | 0.67 | 6:15 | 1525 | 0.75 | 100% | 37.37 | 9.55 | Valve | 3001.38 | AGM 3, Sta. 200+00, 6' W OF C/L OF BLINN/ N. LANE | 256.63 | 46.92 | Metal Loss Internal | 33.7927 | -118.2455 | 37.84
40012270 | GROUP | 19910.77 | 19753.27 | 14% | 0.219 | 52000 | 0.56 | 0.49 | 6:00 | 1525 | 0.75 | 100% | 37.71 | 9.21 | Valve | 3001.72 | AGM 3, Sta. 200+00, 6' W OF C/L OF BLINN/ N. LANE | 256.29 | 46.92 | Metal Loss Internal | 33.7927 | -118.2455 | 37.85
40012271 | GROUP | 19911.64 | 19754.1 | 17% | 0.219 | 52000 | 0.46 | 0.44 | 6:00 | 1525 | 0.75 | 100% | 38.57 | 8.34 | Valve | 3002.59 | AGM 3, Sta. 200+00, 6' W OF C/L OF BLINN/ N. LANE | 255.42 | 46.92 | Metal Loss Internal | 33.7927 | -118.2455 | 37.86
40012272 | GROUP | 19912.74 | 19755.17 | 23% | 0.219 | 52000 | 0.82 | 0.54 | 5:45 | 1525 | 0.75 | 100% | 39.68 | 7.24 | Valve | 3003.7 | AGM 3, Sta. 200+00, 6' W OF C/L OF BLINN/ N. LANE | 254.32 | 46.92 | Metal Loss Internal | 33.7927 | -118.2455 | 37.89
40012273 | GROUP | 19916.26 | 19758.56 | 13% | 0.219 | 52000 | 0.51 | 0.33 | 6:00 | 1525 | 0.75 | 100% | 43.2 | 3.72 | Valve | 3007.21 | AGM 3, Sta. 200+00, 6' W OF C/L OF BLINN/ N. LANE | 250.8 | 46.92 | Metal Loss Internal | 33.7927 | -118.2455 | 37.97
40012274 | GROUP | 19916.61 | 19758.89 | 13% | 0.219 | 52000 | 0.5 | 0.39 | 6:00 | 1525 | 0.75 | 100% | 43.55 | 3.37 | Valve | 3007.56 | AGM 3, Sta. 200+00, 6' W OF C/L OF BLINN/ N. LANE | 250.45 | 46.92 | Metal Loss Internal | 33.7927 | -118.2455 | 37.97
7340 | WELD | 19919.98 | 19762.14 | [15 empty] | 46.79 |  | 33.7927 | -118.2455 | 38.05
40012275 | GROUP | 19920.25 | 19762.39 | 12% | 0.219 | 52000 | 0.5 | 0.44 | 6:15 | 1525 | 0.75 | 100% | 0.27 | 46.52 | Valve | 3011.2 | AGM 3, Sta. 200+00, 6' W OF C/L OF BLINN/ N. LANE | 246.82 | 46.79 | Metal Loss Internal | 33.7927 | -118.2455 | 38.06
40012276 | GROUP | 19921.1 | 19763.21 | 19% | 0.219 | 52000 | 0.48 | 0.45 | 6:00 | 1525 | 0.75 | 100% | 1.12 | 45.67 | Valve | 3012.05 | AGM 3, Sta. 200+00, 6' W OF C/L OF BLINN/ N. LANE | 245.96 | 46.79 | Metal Loss Internal | 33.7927 | -118.2455 | 38.08
40012277 | GROUP | 19921.35 | 19763.46 | 13% | 0.219 | 52000 | 0.71 | 0.51 | 6:00 | 1525 | 0.75 | 100% | 1.37 | 45.42 | Valve | 3012.3 | AGM 3, Sta. 200+00, 6' W OF C/L OF BLINN/ N. LANE | 245.71 | 46.79 | Metal Loss Internal | 33.7927 | -118.2455 | 38.08
40012278 | GROUP | 19921.8 | 19763.89 | 17% | 0.219 | 52000 | 0.61 | 0.53 | 5:45 | 1525 | 0.75 | 100% | 1.82 | 44.97 | Valve | 3012.75 | AGM 3, Sta. 200+00, 6' W OF C/L OF BLINN/ N. LANE | 245.26 | 46.79 | Metal Loss Internal | 33.7927 | -118.2455 | 38.09
40012279 | GROUP | 19922.1 | 19764.18 | 16% | 0.219 | 52000 | 0.54 | 0.38 | 5:30 | 1525 | 0.75 | 100% | 2.12 | 44.67 | Valve | 3013.05 | AGM 3, Sta. 200+00, 6' W OF C/L OF BLINN/ N. LANE | 244.96 | 46.79 | Metal Loss Internal | 33.7927 | -118.2455 | 38.1
40012280 | GROUP | 19922.27 | 19764.34 | 17% | 0.219 | 52000 | 0.52 | 0.42 | 5:30 | 1525 | 0.75 | 100% | 2.29 | 44.5 | Valve | 3013.22 | AGM 3, Sta. 200+00, 6' W OF C/L OF BLINN/ N. LANE | 244.79 | 46.79 | Metal Loss Internal | 33.7927 | -118.2455 | 38.1
40012281 | GROUP | 19922.7 | 19764.75 | 14% | 0.219 | 52000 | 0.55 | 0.59 | 6:00 | 1525 | 0.75 | 100% | 2.72 | 44.07 | Valve | 3013.65 | AGM 3, Sta. 200+00, 6' W OF C/L OF BLINN/ N. LANE | 244.36 | 46.79 | Metal Loss Internal | 33.7927 | -118.2455 | 38.11
40012282 | GROUP | 19923.17 | 19765.21 | 25% | 0.219 | 52000 | 0.55 | 0.33 | 6:00 | 1525 | 0.75 | 100% | 3.19 | 43.6 | Valve | 3014.12 | AGM 3, Sta. 200+00, 6' W OF C/L OF BLINN/ N. LANE | 243.89 | 46.79 | Metal Loss Internal | 33.7927 | -118.2455 | 38.12
40012283 | GROUP | 19923.67 | 19765.69 | 17% | 0.219 | 52000 | 0.51 | 0.42 | 5:45 | 1525 | 0.75 | 100% | 3.69 | 43.09 | Valve | 3014.62 | AGM 3, Sta. 200+00, 6' W OF C/L OF BLINN/ N. LANE | 243.39 | 46.79 | Metal Loss Internal | 33.7927 | -118.2455 | 38.13
40012284 | GROUP | 19924.2 | 19766.2 | 16% | 0.219 | 52000 | 0.47 | 0.49 | 5:45 | 1525 | 0.75 | 100% | 4.22 | 42.57 | Valve | 3015.15 | AGM 3, Sta. 200+00, 6' W OF C/L OF BLINN/ N. LANE | 242.86 | 46.79 | Metal Loss Internal | 33.7927 | -118.2455 | 38.14
40012285 | GROUP | 19924.99 | 19766.96 | 29% | 0.219 | 52000 | 0.61 | 0.64 | 5:45 | 1525 | 0.75 | 100% | 5.01 | 41.78 | Valve | 3015.94 | AGM 3, Sta. 200+00, 6' W OF C/L OF BLINN/ N. LANE | 242.07 | 46.79 | Metal Loss Internal | 33.7927 | -118.2455 | 38.16
40012286 | GROUP | 19925.56 | 19767.5 | 17% | 0.219 | 52000 | 1.58 | 0.65 | 6:00 | 1525 | 0.75 | 100% | 5.58 | 41.21 | Valve | 3016.51 | AGM 3, Sta. 200+00, 6' W OF C/L OF BLINN/ N. LANE | 241.5 | 46.79 | Metal Loss Internal | 33.7927 | -118.2455 | 38.17
40012287 | GROUP | 19925.94 | 19767.87 | 11% | 0.219 | 52000 | 0.58 | 0.38 | 6:00 | 1525 | 0.75 | 100% | 5.96 | 40.83 | Valve | 3016.89 | AGM 3, Sta. 200+00, 6' W OF C/L OF BLINN/ N. LANE | 241.12 | 46.79 | Metal Loss Internal | 33.7927 | -118.2455 | 38.18
40012288 | GROUP | 19926.14 | 19768.06 | 17% | 0.219 | 52000 | 0.51 | 0.6 | 6:00 | 1525 | 0.75 | 100% | 6.16 | 40.63 | Valve | 3017.09 | AGM 3, Sta. 200+00, 6' W OF C/L OF BLINN/ N. LANE | 240.92 | 46.79 | Metal Loss Internal | 33.7927 | -118.2455 | 38.18
40012289 | GROUP | 19926.36 | 19768.28 | 11% | 0.219 | 52000 | 0.47 | 0.33 | 5:45 | 1525 | 0.75 | 100% | 6.38 | 40.41 | Valve | 3017.31 | AGM 3, Sta. 200+00, 6' W OF C/L OF BLINN/ N. LANE | 240.7 | 46.79 | Metal Loss Internal | 33.7927 | -118.2455 | 38.18
40012290 | GROUP | 19926.87 | 19768.77 | 11% | 0.219 | 52000 | 0.75 | 0.49 | 5:45 | 1525 | 0.75 | 100% | 6.89 | 39.9 | Valve | 3017.82 | AGM 3, Sta. 200+00, 6' W OF C/L OF BLINN/ N. LANE | 240.19 | 46.79 | Metal Loss Internal | 33.7927 | -118.2455 | 38.19
40012291 | GROUP | 19927.04 | 19768.94 | 18% | 0.219 | 52000 | 0.57 | 0.58 | 6:00 | 1525 | 0.75 | 100% | 7.07 | 39.72 | Valve | 3018 | AGM 3, Sta. 200+00, 6' W OF C/L OF BLINN/ N. LANE | 240.02 | 46.79 | Metal Loss Internal | 33.7927 | -118.2455 | 38.2
40012292 | GROUP | 19927.72 | 19769.58 | 10% | 0.219 | 52000 | 0.48 | 0.34 | 6:00 | 1525 | 0.75 | 100% | 7.74 | 39.05 | Valve | 3018.67 | AGM 3, Sta. 200+00, 6' W OF C/L OF BLINN/ N. LANE | 239.35 | 46.79 | Metal Loss Internal | 33.7927 | -118.2455 | 38.21
40012293 | GROUP | 19929.15 | 19770.96 | 14% | 0.219 | 52000 | 0.67 | 0.53 | 6:00 | 1525 | 0.75 | 100% | 9.17 | 37.62 | Valve | 3020.1 | AGM 3, Sta. 200+00, 6' W OF C/L OF BLINN/ N. LANE | 237.92 | 46.79 | Metal Loss Internal | 33.7927 | -118.2455 | 38.24
40012294 | GROUP | 19929.84 | 19771.63 | 14% | 0.219 | 52000 | 0.73 | 0.73 | 5:45 | 1525 | 0.75 | 100% | 9.86 | 36.93 | Valve | 3020.79 | AGM 3, Sta. 200+00, 6' W OF C/L OF BLINN/ N. LANE | 237.22 | 46.79 | Metal Loss Internal | 33.7927 | -118.2455 | 38.26
40012295 | GROUP | 19930.08 | 19771.85 | 12% | 0.219 | 52000 | 0.58 | 0.4 | 5:45 | 1525 | 0.75 | 100% | 10.1 | 36.69 | Valve | 3021.03 | AGM 3, Sta. 200+00, 6' W OF C/L OF BLINN/ N. LANE | 236.99 | 46.79 | Metal Loss Internal | 33.7927 | -118.2455 | 38.26
40012296 | GROUP | 19931.94 | 19773.65 | 18% | 0.219 | 52000 | 0.68 | 0.43 | 5:45 | 1525 | 0.75 | 100% | 11.96 | 34.83 | Valve | 3022.89 | AGM 3, Sta. 200+00, 6' W OF C/L OF BLINN/ N. LANE | 235.13 | 46.79 | Metal Loss Internal | 33.7927 | -118.2455 | 38.3
40012297 | GROUP | 19932.39 | 19774.08 | 12% | 0.219 | 52000 | 0.65 | 0.53 | 6:00 | 1525 | 0.75 | 100% | 12.41 | 34.37 | Valve | 3023.34 | AGM 3, Sta. 200+00, 6' W OF C/L OF BLINN/ N. LANE | 234.67 | 46.79 | Metal Loss Internal | 33.7927 | -118.2455 | 38.31
40012298 | GROUP | 19932.73 | 19774.41 | 13% | 0.219 | 52000 | 0.51 | 0.41 | 6:00 | 1525 | 0.75 | 100% | 12.75 | 34.03 | Valve | 3023.68 | AGM 3, Sta. 200+00, 6' W OF C/L OF BLINN/ N. LANE | 234.33 | 46.79 | Metal Loss Internal | 33.7927 | -118.2455 | 38.32
40012299 | GROUP | 19933.09 | 19774.75 | 17% | 0.219 | 52000 | 0.91 | 0.51 | 5:45 | 1525 | 0.75 | 100% | 13.11 | 33.68 | Valve | 3024.04 | AGM 3, Sta. 200+00, 6' W OF C/L OF BLINN/ N. LANE | 233.98 | 46.79 | Metal Loss Internal | 33.7927 | -118.2455 | 38.32
40012300 | GROUP | 19933.75 | 19775.39 | 19% | 0.219 | 52000 | 0.68 | 0.56 | 6:15 | 1525 | 0.75 | 100% | 13.77 | 33.02 | Valve | 3024.7 | AGM 3, Sta. 200+00, 6' W OF C/L OF BLINN/ N. LANE | 233.31 | 46.79 | Metal Loss Internal | 33.7927 | -118.2455 | 38.34
40012301 | GROUP | 19934.01 | 19775.64 | 17% | 0.219 | 52000 | 0.75 | 0.44 | 5:45 | 1525 | 0.75 | 100% | 14.03 | 32.76 | Valve | 3024.96 | AGM 3, Sta. 200+00, 6' W OF C/L OF BLINN/ N. LANE | 233.05 | 46.79 | Metal Loss Internal | 33.7927 | -118.2455 | 38.34
40012302 | GROUP | 19935.91 | 19777.47 | 10% | 0.219 | 52000 | 0.56 | 0.45 | 5:45 | 1525 | 0.75 | 100% | 15.93 | 30.86 | Valve | 3026.86 | AGM 3, Sta. 200+00, 6' W OF C/L OF BLINN/ N. LANE | 231.15 | 46.79 | Metal Loss Internal | 33.7927 | -118.2455 | 38.38
40012303 | GROUP | 19937.09 | 19778.61 | 15% | 0.219 | 52000 | 0.64 | 0.41 | 5:45 | 1525 | 0.75 | 100% | 17.11 | 29.68 | Valve | 3028.04 | AGM 3, Sta. 200+00, 6' W OF C/L OF BLINN/ N. LANE | 229.97 | 46.79 | Metal Loss Internal | 33.7927 | -118.2455 | 38.4
40012304 | GROUP | 19938.11 | 19779.59 | 10% | 0.219 | 52000 | 0.49 | 0.42 | 6:00 | 1525 | 0.75 | 100% | 18.13 | 28.65 | Valve | 3029.07 | AGM 3, Sta. 200+00, 6' W OF C/L OF BLINN/ N. LANE | 228.95 | 46.79 | Metal Loss Internal | 33.7927 | -118.2455 | 38.42
40012305 | GROUP | 19940.36 | 19781.76 | 11% | 0.219 | 52000 | 0.55 | 0.49 | 5:45 | 1525 | 0.75 | 100% | 20.38 | 26.4 | Valve | 3031.31 | AGM 3, Sta. 200+00, 6' W OF C/L OF BLINN/ N. LANE | 226.7 | 46.79 | Metal Loss Internal | 33.7927 | -118.2455 | 38.46
40012306 | GROUP | 19940.59 | 19781.98 | 12% | 0.219 | 52000 | 0.49 | 0.44 | 6:00 | 1525 | 0.75 | 100% | 20.61 | 26.18 | Valve | 3031.54 | AGM 3, Sta. 200+00, 6' W OF C/L OF BLINN/ N. LANE | 226.47 | 46.79 | Metal Loss Internal | 33.7927 | -118.2455 | 38.46
40012307 | GROUP | 19941.28 | 19782.64 | 13% | 0.219 | 52000 | 0.58 | 0.46 | 5:45 | 1525 | 0.75 | 100% | 21.3 | 25.49 | Valve | 3032.23 | AGM 3, Sta. 200+00, 6' W OF C/L OF BLINN/ N. LANE | 225.79 | 46.79 | Metal Loss Internal | 33.7927 | -118.2455 | 38.47
40012308 | GROUP | 19941.97 | 19783.31 | 12% | 0.219 | 52000 | 0.53 | 0.48 | 6:00 | 1525 | 0.75 | 100% | 21.99 | 24.79 | Valve | 3032.92 | AGM 3, Sta. 200+00, 6' W OF C/L OF BLINN/ N. LANE | 225.09 | 46.79 | Metal Loss Internal | 33.7927 | -118.2455 | 38.49
40012309 | GROUP | 19942.14 | 19783.47 | 12% | 0.219 | 52000 | 0.42 | 0.39 | 6:00 | 1525 | 0.75 | 100% | 22.16 | 24.62 | Valve | 3033.09 | AGM 3, Sta. 200+00, 6' W OF C/L OF BLINN/ N. LANE | 224.92 | 46.79 | Metal Loss Internal | 33.7927 | -118.2455 | 38.49
40012310 | GROUP | 19942.8 | 19784.11 | 14% | 0.219 | 52000 | 0.49 | 0.49 | 5:45 | 1525 | 0.75 | 100% | 22.82 | 23.96 | Valve | 3033.75 | AGM 3, Sta. 200+00, 6' W OF C/L OF BLINN/ N. LANE | 224.26 | 46.79 | Metal Loss Internal | 33.7927 | -118.2455 | 38.5
40012311 | GROUP | 19943.03 | 19784.33 | 14% | 0.219 | 52000 | 1.2 | 1.18 | 6:00 | 1525 | 0.75 | 100% | 23.05 | 23.73 | Valve | 3033.98 | AGM 3, Sta. 200+00, 6' W OF C/L OF BLINN/ N. LANE | 224.03 | 46.79 | Metal Loss Internal | 33.7927 | -118.2455 | 38.51
40012312 | GROUP | 19943.3 | 19784.59 | 21% | 0.219 | 52000 | 0.71 | 0.69 | 5:45 | 1525 | 0.75 | 100% | 23.32 | 23.46 | Valve | 3034.26 | AGM 3, Sta. 200+00, 6' W OF C/L OF BLINN/ N. LANE | 223.76 | 46.79 | Metal Loss Internal | 33.7927 | -118.2455 | 38.51
40012313 | GROUP | 19943.52 | 19784.79 | 11% | 0.219 | 52000 | 0.65 | 0.43 | 6:00 | 1525 | 0.75 | 100% | 23.54 | 23.25 | Valve | 3034.47 | AGM 3, Sta. 200+00, 6' W OF C/L OF BLINN/ N. LANE | 223.54 | 46.79 | Metal Loss Internal | 33.7927 | -118.2455 | 38.51
40012314 | GROUP | 19943.77 | 19785.03 | 15% | 0.219 | 52000 | 0.44 | 0.33 | 6:00 | 1525 | 0.75 | 100% | 23.79 | 23 | Valve | 3034.72 | AGM 3, Sta. 200+00, 6' W OF C/L OF BLINN/ N. LANE | 223.3 | 46.79 | Metal Loss Internal | 33.7927 | -118.2455 | 38.52
40012315 | GROUP | 19944.04 | 19785.29 | 12% | 0.219 | 52000 | 0.59 | 0.48 | 6:00 | 1525 | 0.75 | 100% | 24.06 | 22.73 | Valve | 3034.99 | AGM 3, Sta. 200+00, 6' W OF C/L OF BLINN/ N. LANE | 223.02 | 46.79 | Metal Loss Internal | 33.7927 | -118.2455 | 38.52
40012316 | GROUP | 19944.3 | 19785.55 | 14% | 0.219 | 52000 | 0.52 | 0.45 | 6:00 | 1525 | 0.75 | 100% | 24.32 | 22.47 | Valve | 3035.25 | AGM 3, Sta. 200+00, 6' W OF C/L OF BLINN/ N. LANE | 222.76 | 46.79 | Metal Loss Internal | 33.7927 | -118.2455 | 38.53
40012317 | GROUP | 19945.06 | 19786.28 | 11% | 0.219 | 52000 | 0.43 | 0.36 | 5:45 | 1525 | 0.75 | 100% | 25.08 | 21.71 | Valve | 3036.01 | AGM 3, Sta. 200+00, 6' W OF C/L OF BLINN/ N. LANE | 222.01 | 46.79 | Metal Loss Internal | 33.7928 | -118.2455 | 38.54
40012318 | GROUP | 19945.24 | 19786.45 | 10% | 0.219 | 52000 | 0.6 | 0.51 | 5:45 | 1525 | 0.75 | 100% | 25.26 | 21.53 | Valve | 3036.19 | AGM 3, Sta. 200+00, 6' W OF C/L OF BLINN/ N. LANE | 221.82 | 46.79 | Metal Loss Internal | 33.7928 | -118.2455 | 38.55
40012319 | GROUP | 19945.51 | 19786.71 | 13% | 0.219 | 52000 | 0.68 | 0.47 | 6:00 | 1525 | 0.75 | 100% | 25.53 | 21.26 | Valve | 3036.46 | AGM 3, Sta. 200+00, 6' W OF C/L OF BLINN/ N. LANE | 221.55 | 46.79 | Metal Loss Internal | 33.7928 | -118.2455 | 38.55
40012320 | GROUP | 19945.99 | 19787.17 | 17% | 0.219 | 52000 | 0.73 | 0.44 | 6:00 | 1525 | 0.75 | 100% | 26.01 | 20.78 | Valve | 3036.94 | AGM 3, Sta. 200+00, 6' W OF C/L OF BLINN/ N. LANE | 221.07 | 46.79 | Metal Loss Internal | 33.7928 | -118.2455 | 38.56
40012321 | GROUP | 19946.83 | 19787.99 | 11% | 0.219 | 52000 | 0.5 | 0.33 | 6:00 | 1525 | 0.75 | 100% | 26.85 | 19.93 | Valve | 3037.79 | AGM 3, Sta. 200+00, 6' W OF C/L OF BLINN/ N. LANE | 220.23 | 46.79 | Metal Loss Internal | 33.7928 | -118.2455 | 38.58
40012322 | GROUP | 19947.45 | 19788.58 | 13% | 0.219 | 52000 | 1.08 | 0.88 | 6:00 | 1525 | 0.75 | 100% | 27.47 | 19.31 | Valve | 3038.4 | AGM 3, Sta. 200+00, 6' W OF C/L OF BLINN/ N. LANE | 219.61 | 46.79 | Metal Loss Internal | 33.7928 | -118.2455 | 38.59
40012323 | GROUP | 19947.81 | 19788.93 | 13% | 0.219 | 52000 | 0.48 | 0.33 | 6:00 | 1525 | 0.75 | 100% | 27.83 | 18.95 | Valve | 3038.76 | AGM 3, Sta. 200+00, 6' W OF C/L OF BLINN/ N. LANE | 219.25 | 46.79 | Metal Loss Internal | 33.7928 | -118.2455 | 38.6
40012324 | GROUP | 19948.45 | 19789.54 | 11% | 0.219 | 52000 | 0.89 | 0.86 | 6:00 | 1525 | 0.75 | 100% | 28.47 | 18.32 | Valve | 3039.4 | AGM 3, Sta. 200+00, 6' W OF C/L OF BLINN/ N. LANE | 218.61 | 46.79 | Metal Loss Internal | 33.7928 | -118.2455 | 38.61
40012325 | GROUP | 19949.29 | 19790.35 | 11% | 0.219 | 52000 | 0.48 | 0.38 | 5:45 | 1525 | 0.75 | 100% | 29.31 | 17.48 | Valve | 3040.24 | AGM 3, Sta. 200+00, 6' W OF C/L OF BLINN/ N. LANE | 217.77 | 46.79 | Metal Loss Internal | 33.7928 | -118.2455 | 38.62
40012326 | GROUP | 19949.6 | 19790.65 | 11% | 0.219 | 52000 | 0.92 | 0.61 | 5:45 | 1525 | 0.75 | 100% | 29.62 | 17.16 | Valve | 3040.55 | AGM 3, Sta. 200+00, 6' W OF C/L OF BLINN/ N. LANE | 217.46 | 46.79 | Metal Loss Internal | 33.7928 | -118.2455 | 38.63
40012327 | GROUP | 19950.92 | 19791.92 | 13% | 0.219 | 52000 | 0.92 | 0.88 | 5:45 | 1525 | 0.75 | 100% | 30.94 | 15.85 | Valve | 3041.87 | AGM 3, Sta. 200+00, 6' W OF C/L OF BLINN/ N. LANE | 216.14 | 46.79 | Metal Loss Internal | 33.7928 | -118.2455 | 38.66
40012328 | GROUP | 19952.28 | 19793.23 | 14% | 0.219 | 52000 | 2.12 | 1.5 | 5:45 | 1525 | 0.75 | 100% | 32.3 | 14.49 | Valve | 3043.23 | AGM 3, Sta. 200+00, 6' W OF C/L OF BLINN/ N. LANE | 214.78 | 46.79 | Metal Loss Internal | 33.7928 | -118.2455 | 38.68
40012329 | GROUP | 19952.83 | 19793.76 | 20% | 0.219 | 52000 | 1.42 | 1.05 | 5:45 | 1525 | 0.75 | 100% | 32.85 | 13.93 | Valve | 3043.79 | AGM 3, Sta. 200+00, 6' W OF C/L OF BLINN/ N. LANE | 214.23 | 46.79 | Metal Loss Internal | 33.7928 | -118.2455 | 38.69
40012330 | GROUP | 19953.26 | 19794.18 | 13% | 0.219 | 52000 | 1.57 | 1.05 | 5:45 | 1525 | 0.75 | 100% | 33.28 | 13.5 | Valve | 3044.21 | AGM 3, Sta. 200+00, 6' W OF C/L OF BLINN/ N. LANE | 213.8 | 46.79 | Metal Loss Internal | 33.7928 | -118.2455 | 38.7
40012331 | GROUP | 19953.46 | 19794.36 | 12% | 0.219 | 52000 | 0.44 | 0.58 | 5:30 | 1525 | 0.75 | 100% | 33.48 | 13.31 | Valve | 3044.41 | AGM 3, Sta. 200+00, 6' W OF C/L OF BLINN/ N. LANE | 213.6 | 46.79 | Metal Loss Internal | 33.7928 | -118.2455 | 38.71
40012332 | GROUP | 19954.73 | 19795.59 | 22% | 0.219 | 52000 | 0.86 | 0.75 | 6:00 | 1525 | 0.75 | 100% | 34.75 | 12.04 | Valve | 3045.68 | AGM 3, Sta. 200+00, 6' W OF C/L OF BLINN/ N. LANE | 212.33 | 46.79 | Metal Loss Internal | 33.7928 | -118.2455 | 38.73
40012333 | GROUP | 19955.2 | 19796.04 | 18% | 0.219 | 52000 | 1.79 | 2.19 | 5:45 | 1525 | 0.75 | 100% | 35.22 | 11.57 | Valve | 3046.15 | AGM 3, Sta. 200+00, 6' W OF C/L OF BLINN/ N. LANE | 211.86 | 46.79 | Metal Loss Internal | 33.7928 | -118.2455 | 38.74
40012334 | GROUP | 19955.65 | 19796.47 | 11% | 0.219 | 52000 | 0.64 | 0.66 | 6:00 | 1525 | 0.75 | 100% | 35.67 | 11.12 | Valve | 3046.6 | AGM 3, Sta. 200+00, 6' W OF C/L OF BLINN/ N. LANE | 211.41 | 46.79 | Metal Loss Internal | 33.7928 | -118.2455 | 38.75
40012335 | GROUP | 19955.9 | 19796.72 | 19% | 0.219 | 52000 | 0.89 | 0.56 | 6:00 | 1525 | 0.75 | 100% | 35.92 | 10.87 | Valve | 3046.85 | AGM 3, Sta. 200+00, 6' W OF C/L OF BLINN/ N. LANE | 211.16 | 46.79 | Metal Loss Internal | 33.7928 | -118.2455 | 38.76
40012336 | GROUP | 19956.17 | 19796.98 | 16% | 0.219 | 52000 | 1.27 | 0.68 | 6:00 | 1525 | 0.75 | 100% | 36.19 | 10.6 | Valve | 3047.12 | AGM 3, Sta. 200+00, 6' W OF C/L OF BLINN/ N. LANE | 210.89 | 46.79 | Metal Loss Internal | 33.7928 | -118.2455 | 38.76
40012337 | GROUP | 19956.53 | 19797.32 | 16% | 0.219 | 52000 | 0.85 | 0.51 | 6:00 | 1525 | 0.75 | 100% | 36.55 | 10.24 | Valve | 3047.48 | AGM 3, Sta. 200+00, 6' W OF C/L OF BLINN/ N. LANE | 210.53 | 46.79 | Metal Loss Internal | 33.7928 | -118.2455 | 38.77
40012338 | GROUP | 19957.1 | 19797.87 | 17% | 0.219 | 52000 | 0.54 | 0.5 | 6:00 | 1525 | 0.75 | 100% | 37.12 | 9.67 | Valve | 3048.05 | AGM 3, Sta. 200+00, 6' W OF C/L OF BLINN/ N. LANE | 209.97 | 46.79 | Metal Loss Internal | 33.7928 | -118.2455 | 38.78
40012339 | GROUP | 19957.41 | 19798.17 | 12% | 0.219 | 52000 | 0.41 | 0.33 | 6:00 | 1525 | 0.75 | 100% | 37.43 | 9.36 | Valve | 3048.36 | AGM 3, Sta. 200+00, 6' W OF C/L OF BLINN/ N. LANE | 209.65 | 46.79 | Metal Loss Internal | 33.7928 | -118.2455 | 38.79
40012340 | GROUP | 19957.81 | 19798.56 | 10% | 0.219 | 52000 | 0.89 | 0.81 | 5:45 | 1525 | 0.75 | 100% | 37.83 | 8.95 | Valve | 3048.77 | AGM 3, Sta. 200+00, 6' W OF C/L OF BLINN/ N. LANE | 209.25 | 46.79 | Metal Loss Internal | 33.7928 | -118.2455 | 38.8
40012341 | GROUP | 19958.33 | 19799.05 | 12% | 0.219 | 52000 | 1.91 | 1.12 | 5:45 | 1525 | 0.75 | 100% | 38.35 | 8.44 | Valve | 3049.28 | AGM 3, Sta. 200+00, 6' W OF C/L OF BLINN/ N. LANE | 208.73 | 46.79 | Metal Loss Internal | 33.7928 | -118.2455 | 38.81
40012342 | GROUP | 19958.84 | 19799.55 | 14% | 0.219 | 52000 | 0.53 | 1.59 | 5:45 | 1525 | 0.75 | 100% | 38.87 | 7.92 | Valve | 3049.8 | AGM 3, Sta. 200+00, 6' W OF C/L OF BLINN/ N. LANE | 208.22 | 46.79 | Metal Loss Internal | 33.7928 | -118.2455 | 38.82
40012343 | GROUP | 19959.56 | 19800.24 | 11% | 0.219 | 52000 | 0.53 | 0.84 | 5:45 | 1525 | 0.75 | 100% | 39.58 | 7.2 | Valve | 3050.51 | AGM 3, Sta. 200+00, 6' W OF C/L OF BLINN/ N. LANE | 207.5 | 46.79 | Metal Loss Internal | 33.7928 | -118.2455 | 38.83
40012344 | GROUP | 19959.76 | 19800.43 | 15% | 0.219 | 52000 | 0.55 | 0.54 | 6:00 | 1525 | 0.75 | 100% | 39.78 | 7.01 | Valve | 3050.71 | AGM 3, Sta. 200+00, 6' W OF C/L OF BLINN/ N. LANE | 207.3 | 46.79 | Metal Loss Internal | 33.7928 | -118.2455 | 38.84
40012345 | GROUP | 19960.63 | 19801.27 | 12% | 0.219 | 52000 | 0.6 | 0.57 | 5:45 | 1525 | 0.75 | 100% | 40.65 | 6.14 | Valve | 3051.58 | AGM 3, Sta. 200+00, 6' W OF C/L OF BLINN/ N. LANE | 206.43 | 46.79 | Metal Loss Internal | 33.7928 | -118.2455 | 38.86
40012346 | GROUP | 19962.34 | 19802.91 | 12% | 0.219 | 52000 | 0.39 | 0.51 | 6:00 | 1525 | 0.75 | 100% | 42.36 | 4.43 | Valve | 3053.29 | AGM 3, Sta. 200+00, 6' W OF C/L OF BLINN/ N. LANE | 204.72 | 46.79 | Metal Loss Internal | 33.7928 | -118.2455 | 38.9
40012347 | GROUP | 19962.58 | 19803.15 | 12% | 0.219 | 52000 | 1.09 | 0.62 | 6:00 | 1525 | 0.75 | 100% | 42.6 | 4.19 | Valve | 3053.53 | AGM 3, Sta. 200+00, 6' W OF C/L OF BLINN/ N. LANE | 204.48 | 46.79 | Metal Loss Internal | 33.7928 | -118.2455 | 38.9
40012348 | GROUP | 19963.38 | 19803.92 | 11% | 0.219 | 52000 | 0.62 | 0.41 | 6:00 | 1525 | 0.75 | 100% | 43.4 | 3.39 | Valve | 3054.33 | AGM 3, Sta. 200+00, 6' W OF C/L OF BLINN/ N. LANE | 203.68 | 46.79 | Metal Loss Internal | 33.7928 | -118.2455 | 38.92
40012349 | GROUP | 19963.71 | 19804.24 | 12% | 0.219 | 52000 | 0.58 | 0.4 | 5:45 | 1525 | 0.75 | 100% | 43.73 | 3.05 | Valve | 3054.67 | AGM 3, Sta. 200+00, 6' W OF C/L OF BLINN/ N. LANE | 203.35 | 46.79 | Metal Loss Internal | 33.7928 | -118.2455 | 38.93
40012350 | GROUP | 19964.11 | 19804.62 | 22% | 0.219 | 52000 | 2.61 | 0.95 | 6:00 | 1525 | 0.75 | 100% | 44.13 | 2.66 | Valve | 3055.06 | AGM 3, Sta. 200+00, 6' W OF C/L OF BLINN/ N. LANE | 202.95 | 46.79 | Metal Loss Internal | 33.7928 | -118.2455 | 38.94
40012351 | GROUP | 19965.5 | 19805.96 | 12% | 0.219 | 52000 | 1.08 | 1.11 | 6:00 | 1525 | 0.75 | 100% | 45.52 | 1.26 | Valve | 3056.45 | AGM 3, Sta. 200+00, 6' W OF C/L OF BLINN/ N. LANE | 201.56 | 46.79 | Metal Loss Internal | 33.7928 | -118.2455 | 38.98
40012352 | GROUP | 19965.84 | 19806.29 | 24% | 0.219 | 52000 | 1.78 | 0.76 | 6:00 | 1525 | 0.75 | 100% | 45.86 | 0.93 | Valve | 3056.79 | AGM 3, Sta. 200+00, 6' W OF C/L OF BLINN/ N. LANE | 201.22 | 46.79 | Metal Loss Internal | 33.7928 | -118.2455 | 38.99
40012353 | GROUP | 19966.17 | 19806.61 | 21% | 0.219 | 52000 | 1.69 | 0.75 | 6:00 | 1525 | 0.75 | 100% | 46.19 | 0.59 | Valve | 3057.12 | AGM 3, Sta. 200+00, 6' W OF C/L OF BLINN/ N. LANE | 200.89 | 46.79 | Metal Loss Internal | 33.7928 | -118.2455 | 39
40012354 | GROUP | 19966.52 | 19806.94 | 17% | 0.219 | 52000 | 4.01 | 1.53 | 6:00 | 1525 | 0.75 | 100% | 46.54 | 0.25 | Valve | 3057.47 | AGM 3, Sta. 200+00, 6' W OF C/L OF BLINN/ N. LANE | 200.54 | 46.79 | Metal Loss Internal | 33.7928 | -118.2455 | 39.01
7350 | WELD | 19966.77 | 19807.18 | [15 empty] | 47.02 |  | 33.7928 | -118.2455 | 39.02
40012355 | GROUP | 19966.92 | 19807.32 | 20% | 0.219 | 52000 | 0.83 | 0.56 | 6:00 | 1525 | 0.75 | 100% | 0.15 | 46.87 | Valve | 3057.87 | AGM 3, Sta. 200+00, 6' W OF C/L OF BLINN/ N. LANE | 200.14 | 47.02 | Metal Loss Internal | 33.7928 | -118.2455 | 39.02
40012356 | GROUP | 19967.61 | 19807.99 | 13% | 0.219 | 52000 | 0.38 | 0.33 | 5:45 | 1525 | 0.75 | 100% | 0.84 | 46.18 | Valve | 3058.56 | AGM 3, Sta. 200+00, 6' W OF C/L OF BLINN/ N. LANE | 199.45 | 47.02 | Metal Loss Internal | 33.7928 | -118.2455 | 39.04
40012357 | GROUP | 19968.12 | 19808.48 | 16% | 0.219 | 52000 | 0.91 | 0.79 | 5:30 | 1525 | 0.75 | 100% | 1.36 | 45.67 | Valve | 3059.07 | AGM 3, Sta. 200+00, 6' W OF C/L OF BLINN/ N. LANE | 198.94 | 47.02 | Metal Loss Internal | 33.7928 | -118.2455 | 39.06
40012358 | GROUP | 19968.39 | 19808.74 | 14% | 0.219 | 52000 | 1.66 | 1.01 | 5:45 | 1525 | 0.75 | 100% | 1.62 | 45.4 | Valve | 3059.34 | AGM 3, Sta. 200+00, 6' W OF C/L OF BLINN/ N. LANE | 198.67 | 47.02 | Metal Loss Internal | 33.7928 | -118.2455 | 39.07
40012359 | GROUP | 19968.57 | 19808.91 | 17% | 0.219 | 52000 | 0.53 | 0.56 | 5:30 | 1525 | 0.75 | 100% | 1.8 | 45.22 | Valve | 3059.52 | AGM 3, Sta. 200+00, 6' W OF C/L OF BLINN/ N. LANE | 198.49 | 47.02 | Metal Loss Internal | 33.7928 | -118.2455 | 39.07
40012360 | GROUP | 19968.76 | 19809.09 | 10% | 0.219 | 52000 | 0.63 | 0.47 | 5:30 | 1525 | 0.75 | 100% | 1.99 | 45.03 | Valve | 3059.71 | AGM 3, Sta. 200+00, 6' W OF C/L OF BLINN/ N. LANE | 198.3 | 47.02 | Metal Loss Internal | 33.7928 | -118.2455 | 39.08
40012361 | GROUP | 19970 | 19810.29 | 11% | 0.219 | 52000 | 0.49 | 0.7 | 5:30 | 1525 | 0.75 | 100% | 3.23 | 43.79 | Valve | 3060.95 | AGM 3, Sta. 200+00, 6' W OF C/L OF BLINN/ N. LANE | 197.06 | 47.02 | Metal Loss Internal | 33.7928 | -118.2455 | 39.12
40012362 | GROUP | 19970.3 | 19810.58 | 10% | 0.219 | 52000 | 1.06 | 1.23 | 5:45 | 1525 | 0.75 | 100% | 3.54 | 43.49 | Valve | 3061.26 | AGM 3, Sta. 200+00, 6' W OF C/L OF BLINN/ N. LANE | 196.76 | 47.02 | Metal Loss Internal | 33.7928 | -118.2455 | 39.13
40012363 | GROUP | 19970.76 | 19811.02 | 16% | 0.219 | 52000 | 0.67 | 0.42 | 5:30 | 1525 | 0.75 | 100% | 3.99 | 43.03 | Valve | 3061.71 | AGM 3, Sta. 200+00, 6' W OF C/L OF BLINN/ N. LANE | 196.3 | 47.02 | Metal Loss Internal | 33.7928 | -118.2455 | 39.14
40012364 | GROUP | 19971.09 | 19811.34 | 11% | 0.219 | 52000 | 0.46 | 0.33 | 5:45 | 1525 | 0.75 | 100% | 4.32 | 42.7 | Valve | 3062.04 | AGM 3, Sta. 200+00, 6' W OF C/L OF BLINN/ N. LANE | 195.97 | 47.02 | Metal Loss Internal | 33.7928 | -118.2455 | 39.15
40012365 | GROUP | 19971.31 | 19811.55 | 21% | 0.219 | 52000 | 0.69 | 0.69 | 5:30 | 1525 | 0.75 | 100% | 4.54 | 42.48 | Valve | 3062.26 | AGM 3, Sta. 200+00, 6' W OF C/L OF BLINN/ N. LANE | 195.75 | 47.02 | Metal Loss Internal | 33.7928 | -118.2455 | 39.16
40012366 | GROUP | 19971.73 | 19811.95 | 17% | 0.219 | 52000 | 0.48 | 0.37 | 5:45 | 1525 | 0.75 | 100% | 4.96 | 42.07 | Valve | 3062.68 | AGM 3, Sta. 200+00, 6' W OF C/L OF BLINN/ N. LANE | 195.34 | 47.02 | Metal Loss Internal | 33.7928 | -118.2455 | 39.17
40012367 | GROUP | 19971.95 | 19812.16 | 17% | 0.219 | 52000 | 0.42 | 0.36 | 5:45 | 1525 | 0.75 | 100% | 5.18 | 41.84 | Valve | 3062.9 | AGM 3, Sta. 200+00, 6' W OF C/L OF BLINN/ N. LANE | 195.11 | 47.02 | Metal Loss Internal | 33.7928 | -118.2455 | 39.18
40012368 | GROUP | 19972.79 | 19812.98 | 11% | 0.219 | 52000 | 0.31 | 0.39 | 5:45 | 1525 | 0.75 | 100% | 6.03 | 41 | Valve | 3063.75 | AGM 3, Sta. 200+00, 6' W OF C/L OF BLINN/ N. LANE | 194.27 | 47.02 | Metal Loss Internal | 33.7928 | -118.2455 | 39.21
40012369 | GROUP | 19973.19 | 19813.36 | 15% | 0.219 | 52000 | 0.49 | 0.44 | 6:15 | 1525 | 0.75 | 100% | 6.42 | 40.6 | Valve | 3064.14 | AGM 3, Sta. 200+00, 6' W OF C/L OF BLINN/ N. LANE | 193.87 | 47.02 | Metal Loss Internal | 33.7928 | -118.2455 | 39.22
40012370 | GROUP | 19973.76 | 19813.91 | 13% | 0.219 | 52000 | 0.92 | 0.59 | 5:30 | 1525 | 0.75 | 100% | 6.99 | 40.03 | Valve | 3064.71 | AGM 3, Sta. 200+00, 6' W OF C/L OF BLINN/ N. LANE | 193.31 | 47.02 | Metal Loss Internal | 33.7928 | -118.2455 | 39.24
40012371 | GROUP | 19974.24 | 19814.37 | 11% | 0.219 | 52000 | 0.8 | 0.66 | 6:15 | 1525 | 0.75 | 100% | 7.47 | 39.55 | Valve | 3065.19 | AGM 3, Sta. 200+00, 6' W OF C/L OF BLINN/ N. LANE | 192.82 | 47.02 | Metal Loss Internal | 33.7928 | -118.2455 | 39.25
40012372 | GROUP | 19974.52 | 19814.64 | 13% | 0.219 | 52000 | 0.5 | 0.42 | 6:00 | 1525 | 0.75 | 100% | 7.75 | 39.27 | Valve | 3065.47 | AGM 3, Sta. 200+00, 6' W OF C/L OF BLINN/ N. LANE | 192.55 | 47.02 | Metal Loss Internal | 33.7928 | -118.2455 | 39.26
40012373 | GROUP | 19975.07 | 19815.17 | 11% | 0.219 | 52000 | 0.64 | 0.49 | 6:00 | 1525 | 0.75 | 100% | 8.3 | 38.72 | Valve | 3066.02 | AGM 3, Sta. 200+00, 6' W OF C/L OF BLINN/ N. LANE | 191.99 | 47.02 | Metal Loss Internal | 33.7928 | -118.2455 | 39.28
40012374 | GROUP | 19975.94 | 19816.01 | 12% | 0.219 | 52000 | 0.64 | 0.78 | 6:15 | 1525 | 0.75 | 100% | 9.17 | 37.85 | Valve | 3066.89 | AGM 3, Sta. 200+00, 6' W OF C/L OF BLINN/ N. LANE | 191.12 | 47.02 | Metal Loss Internal | 33.7928 | -118.2455 | 39.31
40012375 | GROUP | 19976.7 | 19816.74 | 13% | 0.219 | 52000 | 0.75 | 0.58 | 6:15 | 1525 | 0.75 | 100% | 9.93 | 37.09 | Valve | 3067.65 | AGM 3, Sta. 200+00, 6' W OF C/L OF BLINN/ N. LANE | 190.36 | 47.02 | Metal Loss Internal | 33.7928 | -118.2455 | 39.33
40012376 | GROUP | 19976.93 | 19816.96 | 20% | 0.219 | 52000 | 0.53 | 0.53 | 6:00 | 1525 | 0.75 | 100% | 10.16 | 36.87 | Valve | 3067.88 | AGM 3, Sta. 200+00, 6' W OF C/L OF BLINN/ N. LANE | 190.14 | 47.02 | Metal Loss Internal | 33.7928 | -118.2455 | 39.34
40012377 | GROUP | 19977.9 | 19817.9 | 12% | 0.219 | 52000 | 1.01 | 2.25 | 6:00 | 1525 | 0.75 | 100% | 11.14 | 35.89 | Valve | 3068.85 | AGM 3, Sta. 200+00, 6' W OF C/L OF BLINN/ N. LANE | 189.16 | 47.02 | Metal Loss Internal | 33.7928 | -118.2455 | 39.37
40012378 | GROUP | 19980 | 19819.92 | 17% | 0.219 | 52000 | 0.84 | 0.61 | 5:45 | 1525 | 0.75 | 100% | 13.24 | 33.79 | Valve | 3070.95 | AGM 3, Sta. 200+00, 6' W OF C/L OF BLINN/ N. LANE | 187.06 | 47.02 | Metal Loss Internal | 33.7928 | -118.2455 | 39.44
40012379 | GROUP | 19980.34 | 19820.25 | 14% | 0.219 | 52000 | 2.26 | 1.46 | 5:45 | 1525 | 0.75 | 100% | 13.58 | 33.45 | Valve | 3071.29 | AGM 3, Sta. 200+00, 6' W OF C/L OF BLINN/ N. LANE | 186.72 | 47.02 | Metal Loss Internal | 33.7928 | -118.2455 | 39.45
40012380 | GROUP | 19980.62 | 19820.52 | 12% | 0.219 | 52000 | 1.27 | 0.64 | 6:00 | 1525 | 0.75 | 100% | 13.86 | 33.17 | Valve | 3071.57 | AGM 3, Sta. 200+00, 6' W OF C/L OF BLINN/ N. LANE | 186.44 | 47.02 | Metal Loss Internal | 33.7928 | -118.2455 | 39.46
40012381 | GROUP | 19981.84 | 19821.68 | 10% | 0.219 | 52000 | 0.51 | 0.43 | 6:00 | 1525 | 0.75 | 100% | 15.07 | 31.95 | Valve | 3072.79 | AGM 3, Sta. 200+00, 6' W OF C/L OF BLINN/ N. LANE | 185.22 | 47.02 | Metal Loss Internal | 33.7929 | -118.2455 | 39.49
40012382 | GROUP | 19983.9 | 19823.67 | 13% | 0.219 | 52000 | 0.59 | 0.36 | 6:00 | 1525 | 0.75 | 100% | 17.13 | 29.89 | Valve | 3074.85 | AGM 3, Sta. 200+00, 6' W OF C/L OF BLINN/ N. LANE | 183.16 | 47.02 | Metal Loss Internal | 33.7929 | -118.2455 | 39.55
40012383 | GROUP | 19984.37 | 19824.13 | 19% | 0.219 | 52000 | 1.28 | 0.57 | 6:00 | 1525 | 0.75 | 100% | 17.6 | 29.42 | Valve | 3075.32 | AGM 3, Sta. 200+00, 6' W OF C/L OF BLINN/ N. LANE | 182.69 | 47.02 | Metal Loss Internal | 33.7929 | -118.2455 | 39.56
40012384 | GROUP | 19984.75 | 19824.49 | 16% | 0.219 | 52000 | 0.58 | 0.47 | 6:15 | 1525 | 0.75 | 100% | 17.99 | 29.04 | Valve | 3075.71 | AGM 3, Sta. 200+00, 6' W OF C/L OF BLINN/ N. LANE | 182.31 | 47.02 | Metal Loss Internal | 33.7929 | -118.2455 | 39.57
40012385 | GROUP | 19985.54 | 19825.25 | 12% | 0.219 | 52000 | 0.52 | 0.45 | 6:15 | 1525 | 0.75 | 100% | 18.77 | 28.25 | Valve | 3076.49 | AGM 3, Sta. 200+00, 6' W OF C/L OF BLINN/ N. LANE | 181.52 | 47.02 | Metal Loss Internal | 33.7929 | -118.2455 | 39.59
40012386 | GROUP | 19986.83 | 19826.5 | 17% | 0.219 | 52000 | 0.54 | 0.45 | 6:15 | 1525 | 0.75 | 100% | 20.07 | 26.96 | Valve | 3077.78 | AGM 3, Sta. 200+00, 6' W OF C/L OF BLINN/ N. LANE | 180.23 | 47.02 | Metal Loss Internal | 33.7929 | -118.2455 | 39.62
40012387 | GROUP | 19987.18 | 19826.82 | 11% | 0.219 | 52000 | 0.62 | 0.36 | 1:15 | 1525 | 0.75 | 100% | 20.41 | 26.62 | Valve | 3078.13 | AGM 3, Sta. 200+00, 6' W OF C/L OF BLINN/ N. LANE | 179.89 | 47.02 | Metal Loss External | 33.7929 | -118.2455 | 39.63
40012388 | GROUP | 19987.18 | 19826.83 | 15% | 0.219 | 52000 | 0.68 | 0.42 | 6:15 | 1525 | 0.75 | 100% | 20.42 | 26.61 | Valve | 3078.14 | AGM 3, Sta. 200+00, 6' W OF C/L OF BLINN/ N. LANE | 179.88 | 47.02 | Metal Loss Internal | 33.7929 | -118.2455 | 39.63
40012389 | GROUP | 19987.53 | 19827.17 | 16% | 0.219 | 52000 | 1.28 | 1.58 | 5:45 | 1525 | 0.75 | 100% | 20.76 | 26.26 | Valve | 3078.48 | AGM 3, Sta. 200+00, 6' W OF C/L OF BLINN/ N. LANE | 179.53 | 47.02 | Metal Loss Internal | 33.7929 | -118.2455 | 39.64
40012390 | GROUP | 19987.87 | 19827.49 | 17% | 0.219 | 52000 | 1.64 | 1.97 | 6:00 | 1525 | 0.75 | 100% | 21.1 | 25.93 | Valve | 3078.82 | AGM 3, Sta. 200+00, 6' W OF C/L OF BLINN/ N. LANE | 179.2 | 47.02 | Metal Loss Internal | 33.7929 | -118.2455 | 39.65
40012391 | GROUP | 19988.23 | 19827.84 | 15% | 0.219 | 52000 | 1.91 | 0.97 | 6:15 | 1525 | 0.75 | 100% | 21.46 | 25.56 | Valve | 3079.18 | AGM 3, Sta. 200+00, 6' W OF C/L OF BLINN/ N. LANE | 178.83 | 47.02 | Metal Loss Internal | 33.7929 | -118.2455 | 39.66
40012392 | GROUP | 19988.46 | 19828.06 | 13% | 0.219 | 52000 | 0.56 | 0.44 | 6:00 | 1525 | 0.75 | 100% | 21.69 | 25.33 | Valve | 3079.41 | AGM 3, Sta. 200+00, 6' W OF C/L OF BLINN/ N. LANE | 178.6 | 47.02 | Metal Loss Internal | 33.7929 | -118.2455 | 39.67
40012393 | GROUP | 19989.06 | 19828.64 | 12% | 0.219 | 52000 | 0.87 | 0.41 | 1:00 | 1525 | 0.75 | 100% | 22.29 | 24.73 | Valve | 3080.01 | AGM 3, Sta. 200+00, 6' W OF C/L OF BLINN/ N. LANE | 178 | 47.02 | Metal Loss External | 33.7929 | -118.2455 | 39.68
40012394 | GROUP | 19989.73 | 19829.29 | 13% | 0.219 | 52000 | 0.46 | 0.33 | 6:00 | 1525 | 0.75 | 100% | 22.96 | 24.06 | Valve | 3080.68 | AGM 3, Sta. 200+00, 6' W OF C/L OF BLINN/ N. LANE | 177.33 | 47.02 | Metal Loss Internal | 33.7929 | -118.2455 | 39.69
40012395 | GROUP | 19989.88 | 19829.43 | 13% | 0.219 | 52000 | 0.55 | 0.43 | 5:30 | 1525 | 0.75 | 100% | 23.11 | 23.91 | Valve | 3080.83 | AGM 3, Sta. 200+00, 6' W OF C/L OF BLINN/ N. LANE | 177.18 | 47.02 | Metal Loss Internal | 33.7929 | -118.2455 | 39.7
40012396 | GROUP | 19990.41 | 19829.93 | 12% | 0.219 | 52000 | 0.52 | 0.47 | 6:15 | 1525 | 0.75 | 100% | 23.64 | 23.38 | Valve | 3081.36 | AGM 3, Sta. 200+00, 6' W OF C/L OF BLINN/ N. LANE | 176.65 | 47.02 | Metal Loss Internal | 33.7929 | -118.2455 | 39.71
40012397 | GROUP | 19990.78 | 19830.29 | 11% | 0.219 | 52000 | 0.69 | 0.51 | 5:45 | 1525 | 0.75 | 100% | 24.01 | 23.01 | Valve | 3081.73 | AGM 3, Sta. 200+00, 6' W OF C/L OF BLINN/ N. LANE | 176.28 | 47.02 | Metal Loss Internal | 33.7929 | -118.2455 | 39.72
40012398 | GROUP | 19991.46 | 19830.95 | 14% | 0.219 | 52000 | 0.51 | 0.35 | 5:45 | 1525 | 0.75 | 100% | 24.7 | 22.33 | Valve | 3082.41 | AGM 3, Sta. 200+00, 6' W OF C/L OF BLINN/ N. LANE | 175.6 | 47.02 | Metal Loss Internal | 33.7929 | -118.2455 | 39.73
40012399 | GROUP | 19993.84 | 19833.24 | 18% | 0.219 | 52000 | 0.92 | 0.67 | 6:00 | 1525 | 0.75 | 100% | 27.07 | 19.95 | Valve | 3084.79 | AGM 3, Sta. 200+00, 6' W OF C/L OF BLINN/ N. LANE | 173.22 | 47.02 | Metal Loss Internal | 33.7929 | -118.2455 | 39.78
40012400 | GROUP | 19994.36 | 19833.74 | 10% | 0.219 | 52000 | 0.55 | 0.34 | 5:45 | 1525 | 0.75 | 100% | 27.59 | 19.43 | Valve | 3085.31 | AGM 3, Sta. 200+00, 6' W OF C/L OF BLINN/ N. LANE | 172.7 | 47.02 | Metal Loss Internal | 33.7929 | -118.2455 | 39.78
40012401 | GROUP | 19994.86 | 19834.22 | 11% | 0.219 | 52000 | 0.72 | 0.47 | 6:00 | 1525 | 0.75 | 100% | 28.09 | 18.93 | Valve | 3085.81 | AGM 3, Sta. 200+00, 6' W OF C/L OF BLINN/ N. LANE | 172.2 | 47.02 | Metal Loss Internal | 33.7929 | -118.2455 | 39.79
40012402 | GROUP | 19996.24 | 19835.55 | 17% | 0.219 | 52000 | 0.82 | 0.46 | 6:00 | 1525 | 0.75 | 100% | 29.47 | 17.55 | Valve | 3087.19 | AGM 3, Sta. 200+00, 6' W OF C/L OF BLINN/ N. LANE | 170.82 | 47.02 | Metal Loss Internal | 33.7929 | -118.2455 | 39.82
40012403 | GROUP | 19996.7 | 19836 | 10% | 0.219 | 52000 | 0.51 | 0.68 | 5:45 | 1525 | 0.75 | 100% | 29.93 | 17.09 | Valve | 3087.65 | AGM 3, Sta. 200+00, 6' W OF C/L OF BLINN/ N. LANE | 170.36 | 47.02 | Metal Loss Internal | 33.7929 | -118.2455 | 39.82
40012404 | GROUP | 19997.14 | 19836.42 | 14% | 0.219 | 52000 | 0.64 | 0.33 | 6:00 | 1525 | 0.75 | 100% | 30.37 | 16.65 | Valve | 3088.09 | AGM 3, Sta. 200+00, 6' W OF C/L OF BLINN/ N. LANE | 169.92 | 47.02 | Metal Loss Internal | 33.7929 | -118.2455 | 39.83
40012405 | GROUP | 19997.58 | 19836.84 | 13% | 0.219 | 52000 | 1.01 | 0.49 | 5:30 | 1525 | 0.75 | 100% | 30.82 | 16.21 | Valve | 3088.53 | AGM 3, Sta. 200+00, 6' W OF C/L OF BLINN/ N. LANE | 169.48 | 47.02 | Metal Loss Internal | 33.7929 | -118.2455 | 39.84
40012406 | GROUP | 19999.44 | 19838.63 | 16% | 0.219 | 52000 | 0.95 | 0.62 | 5:30 | 1525 | 0.75 | 100% | 32.67 | 14.35 | Valve | 3090.39 | AGM 3, Sta. 200+00, 6' W OF C/L OF BLINN/ N. LANE | 167.62 | 47.02 | Metal Loss Internal | 33.7929 | -118.2455 | 39.87
40012407 | GROUP | 19999.73 | 19838.91 | 15% | 0.219 | 52000 | 2.93 | 0.75 | 5:30 | 1525 | 0.75 | 100% | 32.96 | 14.06 | Valve | 3090.68 | AGM 3, Sta. 200+00, 6' W OF C/L OF BLINN/ N. LANE | 167.33 | 47.02 | Metal Loss Internal | 33.7929 | -118.2455 | 39.87
40012408 | GROUP | 20000.14 | 19839.31 | 10% | 0.219 | 52000 | 0.59 | 0.52 | 5:30 | 1525 | 0.75 | 100% | 33.38 | 13.65 | Valve | 3091.1 | AGM 3, Sta. 200+00, 6' W OF C/L OF BLINN/ N. LANE | 166.92 | 47.02 | Metal Loss Internal | 33.7929 | -118.2455 | 39.88
40012409 | GROUP | 20000.6 | 19839.74 | 11% | 0.219 | 52000 | 1.34 | 0.69 | 6:00 | 1525 | 0.75 | 100% | 33.83 | 13.19 | Valve | 3091.55 | AGM 3, Sta. 200+00, 6' W OF C/L OF BLINN/ N. LANE | 166.46 | 47.02 | Metal Loss Internal | 33.7929 | -118.2455 | 39.88
40012410 | GROUP | 20001.22 | 19840.34 | 10% | 0.219 | 52000 | 0.6 | 0.34 | 6:00 | 1525 | 0.75 | 100% | 34.45 | 12.58 | Valve | 3092.17 | AGM 3, Sta. 200+00, 6' W OF C/L OF BLINN/ N. LANE | 165.85 | 47.02 | Metal Loss Internal | 33.7929 | -118.2455 | 39.89
40012411 | GROUP | 20001.41 | 19840.53 | 12% | 0.219 | 52000 | 0.38 | 0.48 | 5:45 | 1525 | 0.75 | 100% | 34.64 | 12.38 | Valve | 3092.36 | AGM 3, Sta. 200+00, 6' W OF C/L OF BLINN/ N. LANE | 165.65 | 47.02 | Metal Loss Internal | 33.7929 | -118.2455 | 39.9
40012412 | GROUP | 20001.64 | 19840.75 | 10% | 0.219 | 52000 | 0.9 | 0.53 | 5:30 | 1525 | 0.75 | 100% | 34.87 | 12.15 | Valve | 3092.59 | AGM 3, Sta. 200+00, 6' W OF C/L OF BLINN/ N. LANE | 165.42 | 47.02 | Metal Loss Internal | 33.7929 | -118.2455 | 39.9
40012413 | GROUP | 20002.07 | 19841.17 | 11% | 0.219 | 52000 | 0.93 | 0.51 | 5:30 | 1525 | 0.75 | 100% | 35.31 | 11.72 | Valve | 3093.02 | AGM 3, Sta. 200+00, 6' W OF C/L OF BLINN/ N. LANE | 164.99 | 47.02 | Metal Loss Internal | 33.7929 | -118.2455 | 39.9
40012414 | GROUP | 20002.5 | 19841.58 | 11% | 0.219 | 52000 | 0.42 | 0.33 | 5:45 | 1525 | 0.75 | 100% | 35.73 | 11.29 | Valve | 3093.45 | AGM 3, Sta. 200+00, 6' W OF C/L OF BLINN/ N. LANE | 164.56 | 47.02 | Metal Loss Internal | 33.7929 | -118.2455 | 39.91
40012415 | GROUP | 20003.37 | 19842.41 | 10% | 0.219 | 52000 | 0.86 | 1.23 | 6:00 | 1525 | 0.75 | 100% | 36.6 | 10.42 | Valve | 3094.32 | AGM 3, Sta. 200+00, 6' W OF C/L OF BLINN/ N. LANE | 163.69 | 47.02 | Metal Loss Internal | 33.7929 | -118.2455 | 39.92
40012416 | GROUP | 20003.55 | 19842.59 | 12% | 0.219 | 52000 | 1.44 | 0.97 | 5:45 | 1525 | 0.75 | 100% | 36.78 | 10.24 | Valve | 3094.5 | AGM 3, Sta. 200+00, 6' W OF C/L OF BLINN/ N. LANE | 163.51 | 47.02 | Metal Loss Internal | 33.7929 | -118.2455 | 39.92
40012417 | GROUP | 20008.2 | 19847.06 | 11% | 0.219 | 52000 | 0.95 | 0.47 | 5:30 | 1525 | 0.75 | 100% | 41.43 | 5.59 | Valve | 3099.15 | AGM 3, Sta. 200+00, 6' W OF C/L OF BLINN/ N. LANE | 158.86 | 47.02 | Metal Loss Internal | 33.7929 | -118.2455 | 39.98
40012418 | GROUP | 20008.86 | 19847.7 | 10% | 0.219 | 52000 | 1.01 | 0.64 | 6:00 | 1525 | 0.75 | 100% | 42.09 | 4.94 | Valve | 3099.81 | AGM 3, Sta. 200+00, 6' W OF C/L OF BLINN/ N. LANE | 158.21 | 47.02 | Metal Loss Internal | 33.7929 | -118.2455 | 39.99
40012419 | GROUP | 20010.14 | 19848.94 | 12% | 0.219 | 52000 | 0.5 | 0.33 | 5:45 | 1525 | 0.75 | 100% | 43.38 | 3.65 | Valve | 3101.09 | AGM 3, Sta. 200+00, 6' W OF C/L OF BLINN/ N. LANE | 156.92 | 47.02 | Metal Loss Internal | 33.7929 | -118.2455 | 40
40012420 | GROUP | 20010.54 | 19849.32 | 11% | 0.219 | 52000 | 0.63 | 0.47 | 5:30 | 1525 | 0.75 | 100% | 43.77 | 3.25 | Valve | 3101.49 | AGM 3, Sta. 200+00, 6' W OF C/L OF BLINN/ N. LANE | 156.52 | 47.02 | Metal Loss Internal | 33.7929 | -118.2455 | 40
40012421 | GROUP | 20010.96 | 19849.72 | 16% | 0.219 | 52000 | 0.81 | 0.44 | 6:00 | 1525 | 0.75 | 100% | 44.19 | 2.84 | Valve | 3101.91 | AGM 3, Sta. 200+00, 6' W OF C/L OF BLINN/ N. LANE | 156.11 | 47.02 | Metal Loss Internal | 33.7929 | -118.2455 | 40.01
40012422 | GROUP | 20011.74 | 19850.47 | 10% | 0.219 | 52000 | 0.57 | 0.33 | 6:00 | 1525 | 0.75 | 100% | 44.97 | 2.05 | Valve | 3102.69 | AGM 3, Sta. 200+00, 6' W OF C/L OF BLINN/ N. LANE | 155.32 | 47.02 | Metal Loss Internal | 33.7929 | -118.2455 | 40.02
40012423 | GROUP | 20013.62 | 19852.29 | 11% | 0.219 | 52000 | 0.7 | 0.52 | 6:00 | 1525 | 0.75 | 100% | 46.86 | 0.17 | Valve | 3104.57 | AGM 3, Sta. 200+00, 6' W OF C/L OF BLINN/ N. LANE | 153.44 | 47.02 | Metal Loss Internal | 33.7929 | -118.2455 | 40.04
7360 | WELD | 20013.79 | 19852.45 | [15 empty] | 35.16 |  | 33.7929 | -118.2455 | 40.04
40012424 | GROUP | 20013.9 | 19852.55 | 12% | 0.219 | 52000 | 0.9 | 2.58 | 6:00 | 1525 | 0.75 | 100% | 0.11 | 35.06 | Valve | 3104.85 | AGM 3, Sta. 200+00, 6' W OF C/L OF BLINN/ N. LANE | 153.16 | 35.16 | Metal Loss Internal | 33.7929 | -118.2455 | 40.04
40012425 | GROUP | 20014.09 | 19852.74 | 11% | 0.219 | 52000 | 0.97 | 1.32 | 5:45 | 1525 | 0.75 | 100% | 0.3 | 34.86 | Valve | 3105.04 | AGM 3, Sta. 200+00, 6' W OF C/L OF BLINN/ N. LANE | 152.97 | 35.16 | Metal Loss Internal | 33.7929 | -118.2455 | 40.04
40012426 | GROUP | 20014.6 | 19853.23 | 19% | 0.219 | 52000 | 2.2 | 1.04 | 6:00 | 1525 | 0.75 | 100% | 0.81 | 34.36 | Valve | 3105.55 | AGM 3, Sta. 200+00, 6' W OF C/L OF BLINN/ N. LANE | 152.46 | 35.16 | Metal Loss Internal | 33.7929 | -118.2455 | 40.05
40012427 | GROUP | 20015.08 | 19853.69 | 10% | 0.219 | 52000 | 0.56 | 0.49 | 5:45 | 1525 | 0.75 | 100% | 1.29 | 33.87 | Valve | 3106.03 | AGM 3, Sta. 200+00, 6' W OF C/L OF BLINN/ N. LANE | 151.98 | 35.16 | Metal Loss Internal | 33.7929 | -118.2455 | 40.05
40012428 | GROUP | 20015.48 | 19854.07 | 22% | 0.219 | 52000 | 2.46 | 1.38 | 5:45 | 1525 | 0.75 | 100% | 1.69 | 33.48 | Valve | 3106.43 | AGM 3, Sta. 200+00, 6' W OF C/L OF BLINN/ N. LANE | 151.58 | 35.16 | Metal Loss Internal | 33.7929 | -118.2455 | 40.06
40012429 | GROUP | 20016.68 | 19855.23 | 12% | 0.219 | 52000 | 0.49 | 0.5 | 6:00 | 1525 | 0.75 | 100% | 2.89 | 32.27 | Valve | 3107.63 | AGM 3, Sta. 200+00, 6' W OF C/L OF BLINN/ N. LANE | 150.38 | 35.16 | Metal Loss Internal | 33.7929 | -118.2455 | 40.07
40012430 | GROUP | 20017.24 | 19855.77 | 12% | 0.219 | 52000 | 0.81 | 0.72 | 6:00 | 1525 | 0.75 | 100% | 3.45 | 31.71 | Valve | 3108.19 | AGM 3, Sta. 200+00, 6' W OF C/L OF BLINN/ N. LANE | 149.82 | 35.16 | Metal Loss Internal | 33.7929 | -118.2455 | 40.08
40012431 | GROUP | 20017.95 | 19856.45 | 15% | 0.219 | 52000 | 0.51 | 0.37 | 6:00 | 1525 | 0.75 | 100% | 4.16 | 31.01 | Valve | 3108.9 | AGM 3, Sta. 200+00, 6' W OF C/L OF BLINN/ N. LANE | 149.12 | 35.16 | Metal Loss Internal | 33.793 | -118.2455 | 40.09
40012432 | GROUP | 20018.17 | 19856.67 | 11% | 0.219 | 52000 | 0.44 | 0.4 | 6:00 | 1525 | 0.75 | 100% | 4.38 | 30.78 | Valve | 3109.12 | AGM 3, Sta. 200+00, 6' W OF C/L OF BLINN/ N. LANE | 148.89 | 35.16 | Metal Loss Internal | 33.793 | -118.2455 | 40.09
40012433 | GROUP | 20018.42 | 19856.91 | 10% | 0.219 | 52000 | 0.57 | 0.33 | 6:00 | 1525 | 0.75 | 100% | 4.63 | 30.53 | Valve | 3109.37 | AGM 3, Sta. 200+00, 6' W OF C/L OF BLINN/ N. LANE | 148.64 | 35.16 | Metal Loss Internal | 33.793 | -118.2455 | 40.1
40012434 | GROUP | 20019.61 | 19858.05 | 11% | 0.219 | 52000 | 0.49 | 0.51 | 6:00 | 1525 | 0.75 | 100% | 5.82 | 29.34 | Valve | 3110.56 | AGM 3, Sta. 200+00, 6' W OF C/L OF BLINN/ N. LANE | 147.45 | 35.16 | Metal Loss Internal | 33.793 | -118.2455 | 40.11
40012435 | GROUP | 20019.97 | 19858.4 | 21% | 0.219 | 52000 | 1.17 | 0.82 | 6:00 | 1525 | 0.75 | 100% | 6.18 | 28.98 | Valve | 3110.92 | AGM 3, Sta. 200+00, 6' W OF C/L OF BLINN/ N. LANE | 147.09 | 35.16 | Metal Loss Internal | 33.793 | -118.2455 | 40.12
40012436 | GROUP | 20020.58 | 19858.98 | 26% | 0.219 | 52000 | 0.7 | 0.63 | 6:00 | 1525 | 0.75 | 100% | 6.78 | 28.38 | Valve | 3111.53 | AGM 3, Sta. 200+00, 6' W OF C/L OF BLINN/ N. LANE | 146.49 | 35.16 | Metal Loss Internal | 33.793 | -118.2455 | 40.13
40012437 | GROUP | 20021.24 | 19859.62 | 13% | 0.219 | 52000 | 0.71 | 0.85 | 5:45 | 1525 | 0.75 | 100% | 7.45 | 27.72 | Valve | 3112.19 | AGM 3, Sta. 200+00, 6' W OF C/L OF BLINN/ N. LANE | 145.82 | 35.16 | Metal Loss Internal | 33.793 | -118.2455 | 40.14
40012438 | GROUP | 20021.71 | 19860.07 | 17% | 0.219 | 52000 | 0.52 | 0.33 | 6:00 | 1525 | 0.75 | 100% | 7.92 | 27.25 | Valve | 3112.66 | AGM 3, Sta. 200+00, 6' W OF C/L OF BLINN/ N. LANE | 145.35 | 35.16 | Metal Loss Internal | 33.793 | -118.2455 | 40.14
40012439 | GROUP | 20022.43 | 19860.76 | 25% | 0.219 | 52000 | 2.08 | 1.09 | 6:00 | 1525 | 0.75 | 100% | 8.64 | 26.53 | Valve | 3113.38 | AGM 3, Sta. 200+00, 6' W OF C/L OF BLINN/ N. LANE | 144.63 | 35.16 | Metal Loss Internal | 33.793 | -118.2455 | 40.15
40012440 | GROUP | 20022.94 | 19861.25 | 16% | 0.219 | 52000 | 0.66 | 0.46 | 6:00 | 1525 | 0.75 | 100% | 9.15 | 26.02 | Valve | 3113.89 | AGM 3, Sta. 200+00, 6' W OF C/L OF BLINN/ N. LANE | 144.12 | 35.16 | Metal Loss Internal | 33.793 | -118.2455 | 40.16
40012441 | GROUP | 20023.24 | 19861.54 | 18% | 0.219 | 52000 | 1.91 | 0.69 | 6:00 | 1525 | 0.75 | 100% | 9.45 | 25.72 | Valve | 3114.19 | AGM 3, Sta. 200+00, 6' W OF C/L OF BLINN/ N. LANE | 143.82 | 35.16 | Metal Loss Internal | 33.793 | -118.2455 | 40.17
40012442 | GROUP | 20023.46 | 19861.76 | 11% | 0.219 | 52000 | 1.1 | 1.34 | 5:45 | 1525 | 0.75 | 100% | 9.67 | 25.49 | Valve | 3114.41 | AGM 3, Sta. 200+00, 6' W OF C/L OF BLINN/ N. LANE | 143.6 | 35.16 | Metal Loss Internal | 33.793 | -118.2455 | 40.17
40012443 | GROUP | 20024.11 | 19862.38 | 20% | 0.219 | 52000 | 0.57 | 0.57 | 6:00 | 1525 | 0.75 | 100% | 10.32 | 24.84 | Valve | 3115.06 | AGM 3, Sta. 200+00, 6' W OF C/L OF BLINN/ N. LANE | 142.95 | 35.16 | Metal Loss Internal | 33.793 | -118.2455 | 40.18
40012444 | GROUP | 20024.36 | 19862.62 | 13% | 0.219 | 52000 | 0.42 | 0.44 | 6:00 | 1525 | 0.75 | 100% | 10.57 | 24.6 | Valve | 3115.31 | AGM 3, Sta. 200+00, 6' W OF C/L OF BLINN/ N. LANE | 142.7 | 35.16 | Metal Loss Internal | 33.793 | -118.2455 | 40.18
40012445 | GROUP | 20024.65 | 19862.9 | 16% | 0.219 | 52000 | 0.89 | 0.77 | 6:00 | 1525 | 0.75 | 100% | 10.86 | 24.3 | Valve | 3115.6 | AGM 3, Sta. 200+00, 6' W OF C/L OF BLINN/ N. LANE | 142.41 | 35.16 | Metal Loss Internal | 33.793 | -118.2455 | 40.19
40012446 | GROUP | 20024.83 | 19863.08 | 16% | 0.219 | 52000 | 0.62 | 0.61 | 6:00 | 1525 | 0.75 | 100% | 11.04 | 24.12 | Valve | 3115.78 | AGM 3, Sta. 200+00, 6' W OF C/L OF BLINN/ N. LANE | 142.23 | 35.16 | Metal Loss Internal | 33.793 | -118.2455 | 40.19
40012447 | GROUP | 20025.1 | 19863.34 | 15% | 0.219 | 52000 | 2.17 | 0.74 | 6:00 | 1525 | 0.75 | 100% | 11.31 | 23.85 | Valve | 3116.06 | AGM 3, Sta. 200+00, 6' W OF C/L OF BLINN/ N. LANE | 141.96 | 35.16 | Metal Loss Internal | 33.793 | -118.2455 | 40.19
40012448 | GROUP | 20025.54 | 19863.76 | 28% | 0.219 | 52000 | 2.97 | 0.86 | 6:00 | 1525 | 0.75 | 100% | 11.75 | 23.42 | Valve | 3116.49 | AGM 3, Sta. 200+00, 6' W OF C/L OF BLINN/ N. LANE | 141.52 | 35.16 | Metal Loss Internal | 33.793 | -118.2455 | 40.2
40012449 | GROUP | 20025.9 | 19864.1 | 21% | 0.219 | 52000 | 1.85 | 1.07 | 5:45 | 1525 | 0.75 | 100% | 12.11 | 23.06 | Valve | 3116.85 | AGM 3, Sta. 200+00, 6' W OF C/L OF BLINN/ N. LANE | 141.16 | 35.16 | Metal Loss Internal | 33.793 | -118.2455 | 40.21
40012450 | GROUP | 20026.17 | 19864.37 | 22% | 0.219 | 52000 | 0.83 | 0.71 | 6:00 | 1525 | 0.75 | 100% | 12.38 | 22.78 | Valve | 3117.12 | AGM 3, Sta. 200+00, 6' W OF C/L OF BLINN/ N. LANE | 140.89 | 35.16 | Metal Loss Internal | 33.793 | -118.2455 | 40.21
40012451 | GROUP | 20026.49 | 19864.67 | 21% | 0.219 | 52000 | 4.49 | 0.73 | 6:00 | 1525 | 0.75 | 100% | 12.7 | 22.47 | Valve | 3117.44 | AGM 3, Sta. 200+00, 6' W OF C/L OF BLINN/ N. LANE | 140.57 | 35.16 | Metal Loss Internal | 33.793 | -118.2455 | 40.21
40012452 | GROUP | 20027.13 | 19865.29 | 13% | 0.219 | 52000 | 1.19 | 1.41 | 6:00 | 1525 | 0.75 | 100% | 13.34 | 21.83 | Valve | 3118.08 | AGM 3, Sta. 200+00, 6' W OF C/L OF BLINN/ N. LANE | 139.93 | 35.16 | Metal Loss Internal | 33.793 | -118.2455 | 40.22
40012453 | GROUP | 20027.5 | 19865.64 | 24% | 0.219 | 52000 | 0.74 | 0.64 | 6:00 | 1525 | 0.75 | 100% | 13.71 | 21.46 | Valve | 3118.45 | AGM 3, Sta. 200+00, 6' W OF C/L OF BLINN/ N. LANE | 139.56 | 35.16 | Metal Loss Internal | 33.793 | -118.2455 | 40.23
40012454 | GROUP | 20027.71 | 19865.85 | 13% | 0.219 | 52000 | 0.62 | 0.5 | 6:00 | 1525 | 0.75 | 100% | 13.92 | 21.24 | Valve | 3118.66 | AGM 3, Sta. 200+00, 6' W OF C/L OF BLINN/ N. LANE | 139.35 | 35.16 | Metal Loss Internal | 33.793 | -118.2455 | 40.23
40012455 | GROUP | 20027.9 | 19866.03 | 15% | 0.219 | 52000 | 0.63 | 0.52 | 6:00 | 1525 | 0.75 | 100% | 14.11 | 21.05 | Valve | 3118.86 | AGM 3, Sta. 200+00, 6' W OF C/L OF BLINN/ N. LANE | 139.16 | 35.16 | Metal Loss Internal | 33.793 | -118.2455 | 40.24
40012456 | GROUP | 20028.11 | 19866.23 | 29% | 0.219 | 52000 | 2.04 | 0.68 | 6:00 | 1525 | 0.75 | 100% | 14.32 | 20.84 | Valve | 3119.06 | AGM 3, Sta. 200+00, 6' W OF C/L OF BLINN/ N. LANE | 138.95 | 35.16 | Metal Loss Internal | 33.793 | -118.2455 | 40.24
40012457 | GROUP | 20028.44 | 19866.55 | 14% | 0.219 | 52000 | 1.97 | 1.43 | 6:00 | 1525 | 0.75 | 100% | 14.65 | 20.51 | Valve | 3119.39 | AGM 3, Sta. 200+00, 6' W OF C/L OF BLINN/ N. LANE | 138.62 | 35.16 | Metal Loss Internal | 33.793 | -118.2455 | 40.24
40012458 | GROUP | 20029.57 | 19867.63 | 18% | 0.219 | 52000 | 0.77 | 0.77 | 6:00 | 1525 | 0.75 | 100% | 15.78 | 19.39 | Valve | 3120.52 | AGM 3, Sta. 200+00, 6' W OF C/L OF BLINN/ N. LANE | 137.5 | 35.16 | Metal Loss Internal | 33.793 | -118.2455 | 40.26
40012459 | GROUP | 20030.07 | 19868.12 | 17% | 0.219 | 52000 | 2.66 | 0.9 | 5:45 | 1525 | 0.75 | 100% | 16.28 | 18.88 | Valve | 3121.02 | AGM 3, Sta. 200+00, 6' W OF C/L OF BLINN/ N. LANE | 136.99 | 35.16 | Metal Loss Internal | 33.793 | -118.2455 | 40.27
40012460 | GROUP | 20030.93 | 19868.95 | 14% | 0.219 | 52000 | 0.62 | 0.62 | 5:45 | 1525 | 0.75 | 100% | 17.14 | 18.02 | Valve | 3121.89 | AGM 3, Sta. 200+00, 6' W OF C/L OF BLINN/ N. LANE | 136.13 | 35.16 | Metal Loss Internal | 33.793 | -118.2455 | 40.28
40012461 | GROUP | 20032.74 | 19870.69 | 13% | 0.219 | 52000 | 0.64 | 0.5 | 6:00 | 1525 | 0.75 | 100% | 18.95 | 16.21 | Valve | 3123.69 | AGM 3, Sta. 200+00, 6' W OF C/L OF BLINN/ N. LANE | 134.32 | 35.16 | Metal Loss Internal | 33.793 | -118.2455 | 40.3
40012462 | GROUP | 20033.72 | 19871.63 | 24% | 0.219 | 52000 | 0.56 | 0.55 | 6:00 | 1525 | 0.75 | 100% | 19.93 | 15.24 | Valve | 3124.67 | AGM 3, Sta. 200+00, 6' W OF C/L OF BLINN/ N. LANE | 133.34 | 35.16 | Metal Loss Internal | 33.793 | -118.2455 | 40.32
40012463 | GROUP | 20035.3 | 19873.15 | 21% | 0.219 | 52000 | 0.64 | 0.38 | 6:00 | 1525 | 0.75 | 100% | 21.5 | 13.66 | Valve | 3126.25 | AGM 3, Sta. 200+00, 6' W OF C/L OF BLINN/ N. LANE | 131.77 | 35.16 | Metal Loss Internal | 33.793 | -118.2455 | 40.34
40012464 | GROUP | 20035.64 | 19873.48 | 12% | 0.219 | 52000 | 0.61 | 0.43 | 5:45 | 1525 | 0.75 | 100% | 21.85 | 13.31 | Valve | 3126.59 | AGM 3, Sta. 200+00, 6' W OF C/L OF BLINN/ N. LANE | 131.42 | 35.16 | Metal Loss Internal | 33.793 | -118.2455 | 40.34
40012465 | GROUP | 20036.42 | 19874.23 | 12% | 0.219 | 52000 | 0.86 | 0.95 | 5:45 | 1525 | 0.75 | 100% | 22.62 | 12.54 | Valve | 3127.37 | AGM 3, Sta. 200+00, 6' W OF C/L OF BLINN/ N. LANE | 130.65 | 35.16 | Metal Loss Internal | 33.793 | -118.2455 | 40.36
40012466 | GROUP | 20036.56 | 19874.37 | 11% | 0.219 | 52000 | 0.51 | 0.45 | 5:30 | 1525 | 0.75 | 100% | 22.77 | 12.39 | Valve | 3127.52 | AGM 3, Sta. 200+00, 6' W OF C/L OF BLINN/ N. LANE | 130.5 | 35.16 | Metal Loss Internal | 33.793 | -118.2455 | 40.36
40012467 | GROUP | 20037.04 | 19874.83 | 15% | 0.219 | 52000 | 0.51 | 0.46 | 5:45 | 1525 | 0.75 | 100% | 23.25 | 11.91 | Valve | 3128 | AGM 3, Sta. 200+00, 6' W OF C/L OF BLINN/ N. LANE | 130.02 | 35.16 | Metal Loss Internal | 33.793 | -118.2455 | 40.37
40012468 | GROUP | 20037.42 | 19875.2 | 11% | 0.219 | 52000 | 0.58 | 0.74 | 5:45 | 1525 | 0.75 | 100% | 23.63 | 11.53 | Valve | 3128.37 | AGM 3, Sta. 200+00, 6' W OF C/L OF BLINN/ N. LANE | 129.64 | 35.16 | Metal Loss Internal | 33.793 | -118.2455 | 40.37
40012469 | GROUP | 20038.01 | 19875.76 | 13% | 0.219 | 52000 | 3.16 | 1.79 | 6:00 | 1525 | 0.75 | 100% | 24.22 | 10.95 | Valve | 3128.96 | AGM 3, Sta. 200+00, 6' W OF C/L OF BLINN/ N. LANE | 129.05 | 35.16 | Metal Loss Internal | 33.793 | -118.2455 | 40.38
40012470 | GROUP | 20040 | 19877.68 | 11% | 0.219 | 52000 | 1.58 | 1.45 | 5:45 | 1525 | 0.75 | 100% | 26.21 | 8.95 | Valve | 3130.95 | AGM 3, Sta. 200+00, 6' W OF C/L OF BLINN/ N. LANE | 127.06 | 35.16 | Metal Loss Internal | 33.793 | -118.2455 | 40.41
40012471 | GROUP | 20044.22 | 19881.74 | 12% | 0.219 | 52000 | 0.53 | 0.34 | 5:45 | 1525 | 0.75 | 100% | 30.43 | 4.73 | Valve | 3135.17 | AGM 3, Sta. 200+00, 6' W OF C/L OF BLINN/ N. LANE | 122.84 | 35.16 | Metal Loss Internal | 33.793 | -118.2455 | 40.48
40012472 | GROUP | 20046.38 | 19883.82 | 12% | 0.219 | 52000 | 0.48 | 0.48 | 5:45 | 1525 | 0.75 | 100% | 32.59 | 2.57 | Valve | 3137.33 | AGM 3, Sta. 200+00, 6' W OF C/L OF BLINN/ N. LANE | 120.68 | 35.16 | Metal Loss Internal | 33.793 | -118.2455 | 40.51
7370 | WELD | 20048.96 | 19886.3 | [15 empty] | 40.21 |  | 33.793 | -118.2455 | 40.55
40012473 | GROUP | 20049.19 | 19886.52 | 13% | 0.219 | 52000 | 0.5 | 0.34 | 5:45 | 1525 | 0.75 | 100% | 0.23 | 39.98 | Valve | 3140.14 | AGM 3, Sta. 200+00, 6' W OF C/L OF BLINN/ N. LANE | 117.87 | 40.21 | Metal Loss Internal | 33.793 | -118.2455 | 40.55
40012474 | GROUP | 20049.72 | 19887.04 | 14% | 0.219 | 52000 | 0.47 | 0.33 | 6:00 | 1525 | 0.75 | 100% | 0.76 | 39.45 | Valve | 3140.67 | AGM 3, Sta. 200+00, 6' W OF C/L OF BLINN/ N. LANE | 117.34 | 40.21 | Metal Loss Internal | 33.793 | -118.2455 | 40.56
40012475 | GROUP | 20051.6 | 19888.84 | 19% | 0.219 | 52000 | 2.37 | 0.98 | 6:00 | 1525 | 0.75 | 100% | 2.64 | 37.57 | Valve | 3142.55 | AGM 3, Sta. 200+00, 6' W OF C/L OF BLINN/ N. LANE | 115.46 | 40.21 | Metal Loss Internal | 33.793 | -118.2455 | 40.59
40012476 | GROUP | 20052.29 | 19889.51 | 11% | 0.219 | 52000 | 1.11 | 0.64 | 5:45 | 1525 | 0.75 | 100% | 3.33 | 36.88 | Valve | 3143.24 | AGM 3, Sta. 200+00, 6' W OF C/L OF BLINN/ N. LANE | 114.77 | 40.21 | Metal Loss Internal | 33.793 | -118.2455 | 40.6
40012477 | GROUP | 20052.76 | 19889.96 | 14% | 0.219 | 52000 | 0.55 | 0.51 | 5:45 | 1525 | 0.75 | 100% | 3.8 | 36.41 | Valve | 3143.71 | AGM 3, Sta. 200+00, 6' W OF C/L OF BLINN/ N. LANE | 114.31 | 40.21 | Metal Loss Internal | 33.793 | -118.2455 | 40.61
40012478 | GROUP | 20053.02 | 19890.21 | 11% | 0.219 | 52000 | 0.98 | 0.81 | 5:45 | 1525 | 0.75 | 100% | 4.06 | 36.15 | Valve | 3143.97 | AGM 3, Sta. 200+00, 6' W OF C/L OF BLINN/ N. LANE | 114.05 | 40.21 | Metal Loss Internal | 33.793 | -118.2455 | 40.61
40012479 | GROUP | 20053.33 | 19890.51 | 21% | 0.219 | 52000 | 0.79 | 0.81 | 5:45 | 1525 | 0.75 | 100% | 4.37 | 35.84 | Valve | 3144.28 | AGM 3, Sta. 200+00, 6' W OF C/L OF BLINN/ N. LANE | 113.73 | 40.21 | Metal Loss Internal | 33.793 | -118.2455 | 40.61
40012480 | GROUP | 20053.75 | 19890.92 | 16% | 0.219 | 52000 | 0.49 | 0.38 | 6:00 | 1525 | 0.75 | 100% | 4.8 | 35.41 | Valve | 3144.7 | AGM 3, Sta. 200+00, 6' W OF C/L OF BLINN/ N. LANE | 113.31 | 40.21 | Metal Loss Internal | 33.793 | -118.2455 | 40.62
40012481 | GROUP | 20054.39 | 19891.53 | 12% | 0.219 | 52000 | 1.33 | 0.94 | 5:45 | 1525 | 0.75 | 100% | 5.43 | 34.78 | Valve | 3145.34 | AGM 3, Sta. 200+00, 6' W OF C/L OF BLINN/ N. LANE | 112.67 | 40.21 | Metal Loss Internal | 33.7931 | -118.2455 | 40.63
40012482 | GROUP | 20054.64 | 19891.77 | 10% | 0.219 | 52000 | 0.61 | 0.62 | 5:45 | 1525 | 0.75 | 100% | 5.68 | 34.53 | Valve | 3145.59 | AGM 3, Sta. 200+00, 6' W OF C/L OF BLINN/ N. LANE | 112.43 | 40.21 | Metal Loss Internal | 33.7931 | -118.2455 | 40.63
40012483 | GROUP | 20055.31 | 19892.42 | 13% | 0.219 | 52000 | 0.91 | 0.84 | 5:45 | 1525 | 0.75 | 100% | 6.36 | 33.85 | Valve | 3146.27 | AGM 3, Sta. 200+00, 6' W OF C/L OF BLINN/ N. LANE | 111.75 | 40.21 | Metal Loss Internal | 33.7931 | -118.2455 | 40.64
40012484 | GROUP | 20056.02 | 19893.1 | 12% | 0.219 | 52000 | 0.58 | 0.46 | 5:45 | 1525 | 0.75 | 100% | 7.07 | 33.14 | Valve | 3146.97 | AGM 3, Sta. 200+00, 6' W OF C/L OF BLINN/ N. LANE | 111.04 | 40.21 | Metal Loss Internal | 33.7931 | -118.2455 | 40.65
40012485 | GROUP | 20056.46 | 19893.53 | 13% | 0.219 | 52000 | 1.62 | 1.03 | 5:45 | 1525 | 0.75 | 100% | 7.51 | 32.7 | Valve | 3147.41 | AGM 3, Sta. 200+00, 6' W OF C/L OF BLINN/ N. LANE | 110.6 | 40.21 | Metal Loss Internal | 33.7931 | -118.2455 | 40.66
40012486 | GROUP | 20056.75 | 19893.81 | 14% | 0.219 | 52000 | 1.09 | 0.73 | 6:00 | 1525 | 0.75 | 100% | 7.8 | 32.41 | Valve | 3147.7 | AGM 3, Sta. 200+00, 6' W OF C/L OF BLINN/ N. LANE | 110.31 | 40.21 | Metal Loss Internal | 33.7931 | -118.2455 | 40.66
40012487 | GROUP | 20057.75 | 19894.77 | 20% | 0.219 | 52000 | 0.52 | 0.45 | 5:45 | 1525 | 0.75 | 100% | 8.79 | 31.41 | Valve | 3148.7 | AGM 3, Sta. 200+00, 6' W OF C/L OF BLINN/ N. LANE | 109.31 | 40.21 | Metal Loss Internal | 33.7931 | -118.2455 | 40.67
40012488 | GROUP | 20058.5 | 19895.49 | 16% | 0.219 | 52000 | 0.53 | 0.36 | 6:00 | 1525 | 0.75 | 100% | 9.55 | 30.66 | Valve | 3149.45 | AGM 3, Sta. 200+00, 6' W OF C/L OF BLINN/ N. LANE | 108.56 | 40.21 | Metal Loss Internal | 33.7931 | -118.2455 | 40.68
40012489 | GROUP | 20059.15 | 19896.12 | 17% | 0.219 | 52000 | 0.89 | 0.7 | 5:45 | 1525 | 0.75 | 100% | 10.2 | 30.01 | Valve | 3150.11 | AGM 3, Sta. 200+00, 6' W OF C/L OF BLINN/ N. LANE | 107.91 | 40.21 | Metal Loss Internal | 33.7931 | -118.2455 | 40.69
40012490 | GROUP | 20059.56 | 19896.51 | 11% | 0.219 | 52000 | 0.8 | 0.81 | 5:45 | 1525 | 0.75 | 100% | 10.61 | 29.6 | Valve | 3150.51 | AGM 3, Sta. 200+00, 6' W OF C/L OF BLINN/ N. LANE | 107.5 | 40.21 | Metal Loss Internal | 33.7931 | -118.2455 | 40.7
40012491 | GROUP | 20059.9 | 19896.84 | 13% | 0.219 | 52000 | 0.53 | 0.39 | 5:45 | 1525 | 0.75 | 100% | 10.94 | 29.27 | Valve | 3150.85 | AGM 3, Sta. 200+00, 6' W OF C/L OF BLINN/ N. LANE | 107.16 | 40.21 | Metal Loss Internal | 33.7931 | -118.2455 | 40.7
40012492 | GROUP | 20060.38 | 19897.3 | 21% | 0.219 | 52000 | 1.66 | 0.42 | 5:45 | 1525 | 0.75 | 100% | 11.43 | 28.78 | Valve | 3151.33 | AGM 3, Sta. 200+00, 6' W OF C/L OF BLINN/ N. LANE | 106.68 | 40.21 | Metal Loss Internal | 33.7931 | -118.2455 | 40.71
40012493 | GROUP | 20061.53 | 19898.4 | 10% | 0.219 | 52000 | 0.47 | 0.47 | 6:00 | 1525 | 0.75 | 100% | 12.57 | 27.64 | Valve | 3152.48 | AGM 3, Sta. 200+00, 6' W OF C/L OF BLINN/ N. LANE | 105.53 | 40.21 | Metal Loss Internal | 33.7931 | -118.2455 | 40.72
40012494 | GROUP | 20061.74 | 19898.6 | 18% | 0.219 | 52000 | 0.83 | 0.74 | 5:45 | 1525 | 0.75 | 100% | 12.78 | 27.43 | Valve | 3152.69 | AGM 3, Sta. 200+00, 6' W OF C/L OF BLINN/ N. LANE | 105.32 | 40.21 | Metal Loss Internal | 33.7931 | -118.2455 | 40.73
40012495 | GROUP | 20062.4 | 19899.24 | 16% | 0.219 | 52000 | 0.63 | 0.33 | 5:45 | 1525 | 0.75 | 100% | 13.44 | 26.77 | Valve | 3153.35 | AGM 3, Sta. 200+00, 6' W OF C/L OF BLINN/ N. LANE | 104.66 | 40.21 | Metal Loss Internal | 33.7931 | -118.2455 | 40.74
40012496 | GROUP | 20063.11 | 19899.93 | 11% | 0.219 | 52000 | 0.43 | 0.59 | 5:45 | 1525 | 0.75 | 100% | 14.16 | 26.05 | Valve | 3154.06 | AGM 3, Sta. 200+00, 6' W OF C/L OF BLINN/ N. LANE | 103.95 | 40.21 | Metal Loss Internal | 33.7931 | -118.2455 | 40.75
40012497 | GROUP | 20063.44 | 19900.25 | 11% | 0.219 | 52000 | 0.45 | 0.42 | 5:45 | 1525 | 0.75 | 100% | 14.49 | 25.72 | Valve | 3154.39 | AGM 3, Sta. 200+00, 6' W OF C/L OF BLINN/ N. LANE | 103.62 | 40.21 | Metal Loss Internal | 33.7931 | -118.2455 | 40.75
40012498 | GROUP | 20063.94 | 19900.73 | 12% | 0.219 | 52000 | 1.78 | 1.29 | 5:45 | 1525 | 0.75 | 100% | 14.99 | 25.22 | Valve | 3154.89 | AGM 3, Sta. 200+00, 6' W OF C/L OF BLINN/ N. LANE | 103.12 | 40.21 | Metal Loss Internal | 33.7931 | -118.2455 | 40.76
40012499 | GROUP | 20064.97 | 19901.72 | 13% | 0.219 | 52000 | 0.6 | 0.67 | 6:00 | 1525 | 0.75 | 100% | 16.02 | 24.19 | Valve | 3155.92 | AGM 3, Sta. 200+00, 6' W OF C/L OF BLINN/ N. LANE | 102.09 | 40.21 | Metal Loss Internal | 33.7931 | -118.2455 | 40.77
40012500 | GROUP | 20065.9 | 19902.61 | 22% | 0.219 | 52000 | 0.67 | 0.73 | 6:00 | 1525 | 0.75 | 100% | 16.94 | 23.27 | Valve | 3156.85 | AGM 3, Sta. 200+00, 6' W OF C/L OF BLINN/ N. LANE | 101.17 | 40.21 | Metal Loss Internal | 33.7931 | -118.2455 | 40.78
40012501 | GROUP | 20066.17 | 19902.87 | 11% | 0.219 | 52000 | 0.51 | 0.48 | 6:00 | 1525 | 0.75 | 100% | 17.22 | 22.99 | Valve | 3157.12 | AGM 3, Sta. 200+00, 6' W OF C/L OF BLINN/ N. LANE | 100.89 | 40.21 | Metal Loss Internal | 33.7931 | -118.2455 | 40.79
40012502 | GROUP | 20067.76 | 19904.4 | 15% | 0.219 | 52000 | 0.97 | 0.64 | 6:00 | 1525 | 0.75 | 100% | 18.8 | 21.4 | Valve | 3158.71 | AGM 3, Sta. 200+00, 6' W OF C/L OF BLINN/ N. LANE | 99.3 | 40.21 | Metal Loss Internal | 33.7931 | -118.2455 | 40.81
40012503 | GROUP | 20072.32 | 19908.79 | 12% | 0.219 | 52000 | 0.35 | 0.35 | 6:00 | 1525 | 0.75 | 100% | 23.37 | 16.84 | Valve | 3163.27 | AGM 3, Sta. 200+00, 6' W OF C/L OF BLINN/ N. LANE | 94.74 | 40.21 | Metal Loss Internal | 33.7931 | -118.2455 | 40.86
40012504 | GROUP | 20073.43 | 19909.86 | 14% | 0.219 | 52000 | 0.43 | 0.33 | 5:45 | 1525 | 0.75 | 100% | 24.47 | 15.74 | Valve | 3164.38 | AGM 3, Sta. 200+00, 6' W OF C/L OF BLINN/ N. LANE | 93.64 | 40.21 | Metal Loss Internal | 33.7931 | -118.2455 | 40.88
40012505 | GROUP | 20073.83 | 19910.25 | 10% | 0.219 | 52000 | 0.63 | 0.33 | 5:45 | 1525 | 0.75 | 100% | 24.88 | 15.33 | Valve | 3164.79 | AGM 3, Sta. 200+00, 6' W OF C/L OF BLINN/ N. LANE | 93.23 | 40.21 | Metal Loss Internal | 33.7931 | -118.2455 | 40.88
40012506 | GROUP | 20074.68 | 19911.07 | 10% | 0.219 | 52000 | 1.02 | 0.67 | 5:45 | 1525 | 0.75 | 100% | 25.73 | 14.48 | Valve | 3165.63 | AGM 3, Sta. 200+00, 6' W OF C/L OF BLINN/ N. LANE | 92.38 | 40.21 | Metal Loss Internal | 33.7931 | -118.2455 | 40.89
40012507 | GROUP | 20075.85 | 19912.19 | 12% | 0.219 | 52000 | 0.83 | 0.97 | 5:45 | 1525 | 0.75 | 100% | 26.9 | 13.31 | Valve | 3166.8 | AGM 3, Sta. 200+00, 6' W OF C/L OF BLINN/ N. LANE | 91.21 | 40.21 | Metal Loss Internal | 33.7931 | -118.2455 | 40.9
40012508 | GROUP | 20076.7 | 19913.01 | 16% | 0.219 | 52000 | 0.84 | 0.75 | 5:45 | 1525 | 0.75 | 100% | 27.74 | 12.47 | Valve | 3167.65 | AGM 3, Sta. 200+00, 6' W OF C/L OF BLINN/ N. LANE | 90.36 | 40.21 | Metal Loss Internal | 33.7931 | -118.2455 | 40.91
40012509 | GROUP | 20076.87 | 19913.17 | 10% | 0.219 | 52000 | 0.65 | 0.62 | 5:45 | 1525 | 0.75 | 100% | 27.91 | 12.3 | Valve | 3167.82 | AGM 3, Sta. 200+00, 6' W OF C/L OF BLINN/ N. LANE | 90.19 | 40.21 | Metal Loss Internal | 33.7931 | -118.2455 | 40.91
40012510 | GROUP | 20077.15 | 19913.44 | 11% | 0.219 | 52000 | 0.85 | 0.93 | 5:45 | 1525 | 0.75 | 100% | 28.19 | 12.02 | Valve | 3168.1 | AGM 3, Sta. 200+00, 6' W OF C/L OF BLINN/ N. LANE | 89.91 | 40.21 | Metal Loss Internal | 33.7931 | -118.2455 | 40.91
40012511 | GROUP | 20077.58 | 19913.86 | 16% | 0.219 | 52000 | 1.67 | 1.11 | 5:45 | 1525 | 0.75 | 100% | 28.62 | 11.58 | Valve | 3168.53 | AGM 3, Sta. 200+00, 6' W OF C/L OF BLINN/ N. LANE | 89.48 | 40.21 | Metal Loss Internal | 33.7931 | -118.2455 | 40.92
40012512 | GROUP | 20078.1 | 19914.36 | 10% | 0.219 | 52000 | 0.5 | 0.43 | 5:45 | 1525 | 0.75 | 100% | 29.15 | 11.06 | Valve | 3169.05 | AGM 3, Sta. 200+00, 6' W OF C/L OF BLINN/ N. LANE | 88.96 | 40.21 | Metal Loss Internal | 33.7931 | -118.2455 | 40.92
40012513 | GROUP | 20078.58 | 19914.82 | 21% | 0.219 | 52000 | 2.17 | 1.74 | 5:45 | 1525 | 0.75 | 100% | 29.63 | 10.58 | Valve | 3169.53 | AGM 3, Sta. 200+00, 6' W OF C/L OF BLINN/ N. LANE | 88.48 | 40.21 | Metal Loss Internal | 33.7931 | -118.2455 | 40.93
40012514 | GROUP | 20079.35 | 19915.57 | 11% | 0.219 | 52000 | 1.21 | 1.2 | 5:30 | 1525 | 0.75 | 100% | 30.4 | 9.81 | Valve | 3170.31 | AGM 3, Sta. 200+00, 6' W OF C/L OF BLINN/ N. LANE | 87.71 | 40.21 | Metal Loss Internal | 33.7931 | -118.2455 | 40.94
40012515 | GROUP | 20079.63 | 19915.83 | 18% | 0.219 | 52000 | 0.78 | 0.77 | 5:30 | 1525 | 0.75 | 100% | 30.67 | 9.54 | Valve | 3170.58 | AGM 3, Sta. 200+00, 6' W OF C/L OF BLINN/ N. LANE | 87.43 | 40.21 | Metal Loss Internal | 33.7931 | -118.2455 | 40.94
40012516 | GROUP | 20080.17 | 19916.35 | 13% | 0.219 | 52000 | 1.2 | 0.89 | 5:30 | 1525 | 0.75 | 100% | 31.22 | 8.99 | Valve | 3171.12 | AGM 3, Sta. 200+00, 6' W OF C/L OF BLINN/ N. LANE | 86.89 | 40.21 | Metal Loss Internal | 33.7931 | -118.2455 | 40.95
40012517 | GROUP | 20080.91 | 19917.07 | 16% | 0.219 | 52000 | 0.57 | 0.39 | 6:00 | 1525 | 0.75 | 100% | 31.96 | 8.25 | Valve | 3171.86 | AGM 3, Sta. 200+00, 6' W OF C/L OF BLINN/ N. LANE | 86.15 | 40.21 | Metal Loss Internal | 33.7931 | -118.2455 | 40.95
40012518 | GROUP | 20081.35 | 19917.49 | 15% | 0.219 | 52000 | 2.3 | 0.68 | 6:00 | 1525 | 0.75 | 100% | 32.4 | 7.81 | Valve | 3172.3 | AGM 3, Sta. 200+00, 6' W OF C/L OF BLINN/ N. LANE | 85.71 | 40.21 | Metal Loss Internal | 33.7931 | -118.2455 | 40.96
40012519 | GROUP | 20081.57 | 19917.7 | 12% | 0.219 | 52000 | 0.4 | 0.33 | 5:45 | 1525 | 0.75 | 100% | 32.62 | 7.59 | Valve | 3172.53 | AGM 3, Sta. 200+00, 6' W OF C/L OF BLINN/ N. LANE | 85.49 | 40.21 | Metal Loss Internal | 33.7931 | -118.2455 | 40.96
40012520 | GROUP | 20081.76 | 19917.88 | 11% | 0.219 | 52000 | 0.45 | 0.33 | 6:00 | 1525 | 0.75 | 100% | 32.81 | 7.4 | Valve | 3172.71 | AGM 3, Sta. 200+00, 6' W OF C/L OF BLINN/ N. LANE | 85.3 | 40.21 | Metal Loss Internal | 33.7931 | -118.2455 | 40.96
40012521 | GROUP | 20081.93 | 19918.04 | 15% | 0.219 | 52000 | 0.51 | 0.5 | 6:00 | 1525 | 0.75 | 100% | 32.97 | 7.24 | Valve | 3172.88 | AGM 3, Sta. 200+00, 6' W OF C/L OF BLINN/ N. LANE | 85.13 | 40.21 | Metal Loss Internal | 33.7931 | -118.2455 | 40.96
40012522 | GROUP | 20083.01 | 19919.09 | 10% | 0.219 | 52000 | 1.31 | 1.14 | 5:45 | 1525 | 0.75 | 100% | 34.06 | 6.15 | Valve | 3173.97 | AGM 3, Sta. 200+00, 6' W OF C/L OF BLINN/ N. LANE | 84.05 | 40.21 | Metal Loss Internal | 33.7931 | -118.2455 | 40.97
40012523 | GROUP | 20083.24 | 19919.31 | 22% | 0.219 | 52000 | 1 | 0.71 | 5:45 | 1525 | 0.75 | 100% | 34.29 | 5.92 | Valve | 3174.19 | AGM 3, Sta. 200+00, 6' W OF C/L OF BLINN/ N. LANE | 83.82 | 40.21 | Metal Loss Internal | 33.7931 | -118.2455 | 40.98
40012524 | GROUP | 20084.45 | 19920.47 | 11% | 0.219 | 52000 | 0.36 | 0.33 | 6:00 | 1525 | 0.75 | 100% | 35.49 | 4.72 | Valve | 3175.4 | AGM 3, Sta. 200+00, 6' W OF C/L OF BLINN/ N. LANE | 82.62 | 40.21 | Metal Loss Internal | 33.7931 | -118.2455 | 40.99
40012525 | GROUP | 20085.9 | 19921.86 | 13% | 0.219 | 52000 | 0.71 | 0.48 | 5:45 | 1525 | 0.75 | 100% | 36.94 | 3.27 | Valve | 3176.85 | AGM 3, Sta. 200+00, 6' W OF C/L OF BLINN/ N. LANE | 81.16 | 40.21 | Metal Loss Internal | 33.7931 | -118.2455 | 41.01
40012526 | GROUP | 20086.9 | 19922.83 | 12% | 0.219 | 52000 | 0.59 | 0.55 | 5:45 | 1525 | 0.75 | 100% | 37.95 | 2.26 | Valve | 3177.86 | AGM 3, Sta. 200+00, 6' W OF C/L OF BLINN/ N. LANE | 80.16 | 40.21 | Metal Loss Internal | 33.7931 | -118.2455 | 41.02
40012527 | GROUP | 20087.33 | 19923.24 | 15% | 0.219 | 52000 | 0.49 | 0.37 | 6:00 | 1525 | 0.75 | 100% | 38.37 | 1.84 | Valve | 3178.28 | AGM 3, Sta. 200+00, 6' W OF C/L OF BLINN/ N. LANE | 79.73 | 40.21 | Metal Loss Internal | 33.7931 | -118.2455 | 41.02
7380 | WELD | 20089.16 | 19925.01 | [15 empty] | 46.97 |  | 33.7931 | -118.2455 | 41.05
40012528 | GROUP | 20089.27 | 19925.11 | 12% | 0.219 | 52000 | 0.94 | 3.06 | 6:00 | 1525 | 0.75 | 100% | 0.1 | 46.87 | Valve | 3180.22 | AGM 3, Sta. 200+00, 6' W OF C/L OF BLINN/ N. LANE | 77.79 | 46.97 | Metal Loss Internal | 33.7931 | -118.2455 | 41.05
40012529 | GROUP | 20089.74 | 19925.57 | 11% | 0.219 | 52000 | 0.62 | 0.43 | 5:30 | 1525 | 0.75 | 100% | 0.58 | 46.4 | Valve | 3180.69 | AGM 3, Sta. 200+00, 6' W OF C/L OF BLINN/ N. LANE | 77.32 | 46.97 | Metal Loss Internal | 33.7931 | -118.2455 | 41.05
40012530 | GROUP | 20090.14 | 19925.95 | 13% | 0.219 | 52000 | 0.57 | 0.62 | 5:45 | 1525 | 0.75 | 100% | 0.97 | 46 | Valve | 3181.09 | AGM 3, Sta. 200+00, 6' W OF C/L OF BLINN/ N. LANE | 76.92 | 46.97 | Metal Loss Internal | 33.7931 | -118.2455 | 41.06
40012531 | GROUP | 20090.47 | 19926.27 | 11% | 0.219 | 52000 | 0.67 | 0.85 | 5:45 | 1525 | 0.75 | 100% | 1.31 | 45.66 | Valve | 3181.42 | AGM 3, Sta. 200+00, 6' W OF C/L OF BLINN/ N. LANE | 76.59 | 46.97 | Metal Loss Internal | 33.7931 | -118.2455 | 41.06
40012532 | GROUP | 20091.68 | 19927.43 | 13% | 0.219 | 52000 | 1.82 | 0.73 | 5:45 | 1525 | 0.75 | 100% | 2.52 | 44.45 | Valve | 3182.63 | AGM 3, Sta. 200+00, 6' W OF C/L OF BLINN/ N. LANE | 75.38 | 46.97 | Metal Loss Internal | 33.7932 | -118.2455 | 41.07
40012533 | GROUP | 20092.07 | 19927.81 | 12% | 0.219 | 52000 | 0.63 | 0.6 | 5:45 | 1525 | 0.75 | 100% | 2.91 | 44.07 | Valve | 3183.02 | AGM 3, Sta. 200+00, 6' W OF C/L OF BLINN/ N. LANE | 74.99 | 46.97 | Metal Loss Internal | 33.7932 | -118.2455 | 41.07
40012534 | GROUP | 20093.28 | 19928.97 | 13% | 0.219 | 52000 | 0.57 | 0.58 | 5:45 | 1525 | 0.75 | 100% | 4.11 | 42.86 | Valve | 3184.23 | AGM 3, Sta. 200+00, 6' W OF C/L OF BLINN/ N. LANE | 73.78 | 46.97 | Metal Loss Internal | 33.7932 | -118.2455 | 41.09
40012535 | GROUP | 20093.69 | 19929.36 | 14% | 0.219 | 52000 | 1.5 | 0.85 | 5:45 | 1525 | 0.75 | 100% | 4.52 | 42.45 | Valve | 3184.64 | AGM 3, Sta. 200+00, 6' W OF C/L OF BLINN/ N. LANE | 73.37 | 46.97 | Metal Loss Internal | 33.7932 | -118.2455 | 41.09
40012536 | GROUP | 20094.11 | 19929.77 | 14% | 0.219 | 52000 | 2.74 | 1 | 5:45 | 1525 | 0.75 | 100% | 4.95 | 42.02 | Valve | 3185.06 | AGM 3, Sta. 200+00, 6' W OF C/L OF BLINN/ N. LANE | 72.95 | 46.97 | Metal Loss Internal | 33.7932 | -118.2455 | 41.09
40012537 | GROUP | 20094.71 | 19930.34 | 17% | 0.219 | 52000 | 2.57 | 1.69 | 5:45 | 1525 | 0.75 | 100% | 5.54 | 41.43 | Valve | 3185.66 | AGM 3, Sta. 200+00, 6' W OF C/L OF BLINN/ N. LANE | 72.35 | 46.97 | Metal Loss Internal | 33.7932 | -118.2455 | 41.1
40012538 | GROUP | 20095.02 | 19930.64 | 14% | 0.219 | 52000 | 1.11 | 1.1 | 6:00 | 1525 | 0.75 | 100% | 5.85 | 41.12 | Valve | 3185.97 | AGM 3, Sta. 200+00, 6' W OF C/L OF BLINN/ N. LANE | 72.04 | 46.97 | Metal Loss Internal | 33.7932 | -118.2455 | 41.1
40012539 | GROUP | 20095.35 | 19930.96 | 15% | 0.219 | 52000 | 0.66 | 0.66 | 6:00 | 1525 | 0.75 | 100% | 6.18 | 40.79 | Valve | 3186.3 | AGM 3, Sta. 200+00, 6' W OF C/L OF BLINN/ N. LANE | 71.71 | 46.97 | Metal Loss Internal | 33.7932 | -118.2455 | 41.1
40012540 | GROUP | 20095.66 | 19931.26 | 18% | 0.219 | 52000 | 0.51 | 0.57 | 6:00 | 1525 | 0.75 | 100% | 6.49 | 40.48 | Valve | 3186.61 | AGM 3, Sta. 200+00, 6' W OF C/L OF BLINN/ N. LANE | 71.4 | 46.97 | Metal Loss Internal | 33.7932 | -118.2455 | 41.11
40012541 | GROUP | 20096.09 | 19931.68 | 12% | 0.219 | 52000 | 2.33 | 1.36 | 6:00 | 1525 | 0.75 | 100% | 6.93 | 40.05 | Valve | 3187.04 | AGM 3, Sta. 200+00, 6' W OF C/L OF BLINN/ N. LANE | 70.97 | 46.97 | Metal Loss Internal | 33.7932 | -118.2455 | 41.11
40012542 | GROUP | 20096.45 | 19932.02 | 11% | 0.219 | 52000 | 0.52 | 0.7 | 6:00 | 1525 | 0.75 | 100% | 7.28 | 39.69 | Valve | 3187.4 | AGM 3, Sta. 200+00, 6' W OF C/L OF BLINN/ N. LANE | 70.61 | 46.97 | Metal Loss Internal | 33.7932 | -118.2455 | 41.11
40012543 | GROUP | 20096.58 | 19932.15 | 10% | 0.219 | 52000 | 0.64 | 0.89 | 6:00 | 1525 | 0.75 | 100% | 7.42 | 39.55 | Valve | 3187.53 | AGM 3, Sta. 200+00, 6' W OF C/L OF BLINN/ N. LANE | 70.48 | 46.97 | Metal Loss Internal | 33.7932 | -118.2455 | 41.11
40012544 | GROUP | 20096.96 | 19932.51 | 17% | 0.219 | 52000 | 1.01 | 0.61 | 6:00 | 1525 | 0.75 | 100% | 7.79 | 39.18 | Valve | 3187.91 | AGM 3, Sta. 200+00, 6' W OF C/L OF BLINN/ N. LANE | 70.11 | 46.97 | Metal Loss Internal | 33.7932 | -118.2455 | 41.12
40012545 | GROUP | 20097.77 | 19933.3 | 14% | 0.219 | 52000 | 0.58 | 0.56 | 6:00 | 1525 | 0.75 | 100% | 8.61 | 38.36 | Valve | 3188.72 | AGM 3, Sta. 200+00, 6' W OF C/L OF BLINN/ N. LANE | 69.29 | 46.97 | Metal Loss Internal | 33.7932 | -118.2455 | 41.12
40012546 | GROUP | 20098.09 | 19933.6 | 10% | 0.219 | 52000 | 0.76 | 0.87 | 6:00 | 1525 | 0.75 | 100% | 8.93 | 38.05 | Valve | 3189.04 | AGM 3, Sta. 200+00, 6' W OF C/L OF BLINN/ N. LANE | 68.97 | 46.97 | Metal Loss Internal | 33.7932 | -118.2455 | 41.12
40012547 | GROUP | 20098.5 | 19934 | 15% | 0.219 | 52000 | 1.95 | 1.44 | 6:00 | 1525 | 0.75 | 100% | 9.33 | 37.64 | Valve | 3189.45 | AGM 3, Sta. 200+00, 6' W OF C/L OF BLINN/ N. LANE | 68.56 | 46.97 | Metal Loss Internal | 33.7932 | -118.2455 | 41.13
40012548 | GROUP | 20098.78 | 19934.26 | 14% | 0.219 | 52000 | 1.7 | 1.97 | 5:45 | 1525 | 0.75 | 100% | 9.61 | 37.36 | Valve | 3189.73 | AGM 3, Sta. 200+00, 6' W OF C/L OF BLINN/ N. LANE | 68.28 | 46.97 | Metal Loss Internal | 33.7932 | -118.2455 | 41.13
40012549 | GROUP | 20099.21 | 19934.68 | 13% | 0.219 | 52000 | 0.94 | 1.11 | 5:45 | 1525 | 0.75 | 100% | 10.04 | 36.93 | Valve | 3190.16 | AGM 3, Sta. 200+00, 6' W OF C/L OF BLINN/ N. LANE | 67.85 | 46.97 | Metal Loss Internal | 33.7932 | -118.2455 | 41.13
40012550 | GROUP | 20099.49 | 19934.95 | 10% | 0.219 | 52000 | 0.45 | 0.39 | 6:00 | 1525 | 0.75 | 100% | 10.33 | 36.65 | Valve | 3190.44 | AGM 3, Sta. 200+00, 6' W OF C/L OF BLINN/ N. LANE | 67.57 | 46.97 | Metal Loss Internal | 33.7932 | -118.2455 | 41.14
40012551 | GROUP | 20099.97 | 19935.41 | 11% | 0.219 | 52000 | 0.45 | 0.33 | 6:00 | 1525 | 0.75 | 100% | 10.8 | 36.17 | Valve | 3190.92 | AGM 3, Sta. 200+00, 6' W OF C/L OF BLINN/ N. LANE | 67.1 | 46.97 | Metal Loss Internal | 33.7932 | -118.2455 | 41.14
40012552 | GROUP | 20101.03 | 19936.43 | 10% | 0.219 | 52000 | 0.67 | 0.45 | 5:30 | 1525 | 0.75 | 100% | 11.87 | 35.11 | Valve | 3191.98 | AGM 3, Sta. 200+00, 6' W OF C/L OF BLINN/ N. LANE | 66.03 | 46.97 | Metal Loss Internal | 33.7932 | -118.2455 | 41.15
40012553 | GROUP | 20102.79 | 19938.13 | 14% | 0.219 | 52000 | 0.38 | 0.33 | 6:00 | 1525 | 0.75 | 100% | 13.63 | 33.34 | Valve | 3193.74 | AGM 3, Sta. 200+00, 6' W OF C/L OF BLINN/ N. LANE | 64.27 | 46.97 | Metal Loss Internal | 33.7932 | -118.2455 | 41.16
40012554 | GROUP | 20104.52 | 19939.79 | 10% | 0.219 | 52000 | 0.44 | 0.33 | 6:00 | 1525 | 0.75 | 100% | 15.35 | 31.62 | Valve | 3195.47 | AGM 3, Sta. 200+00, 6' W OF C/L OF BLINN/ N. LANE | 62.54 | 46.97 | Metal Loss Internal | 33.7932 | -118.2455 | 41.17
40012555 | GROUP | 20105.45 | 19940.69 | 12% | 0.219 | 52000 | 0.47 | 0.46 | 6:00 | 1525 | 0.75 | 100% | 16.29 | 30.69 | Valve | 3196.4 | AGM 3, Sta. 200+00, 6' W OF C/L OF BLINN/ N. LANE | 61.61 | 46.97 | Metal Loss Internal | 33.7932 | -118.2455 | 41.18
40012556 | GROUP | 20107.28 | 19942.45 | 18% | 0.219 | 52000 | 1.84 | 0.94 | 6:00 | 1525 | 0.75 | 100% | 18.12 | 28.86 | Valve | 3198.23 | AGM 3, Sta. 200+00, 6' W OF C/L OF BLINN/ N. LANE | 59.78 | 46.97 | Metal Loss Internal | 33.7932 | -118.2455 | 41.19
40012557 | GROUP | 20107.64 | 19942.8 | 10% | 0.219 | 52000 | 0.79 | 0.58 | 6:00 | 1525 | 0.75 | 100% | 18.48 | 28.5 | Valve | 3198.59 | AGM 3, Sta. 200+00, 6' W OF C/L OF BLINN/ N. LANE | 59.42 | 46.97 | Metal Loss Internal | 33.7932 | -118.2455 | 41.2
40012558 | GROUP | 20107.85 | 19943 | 13% | 0.219 | 52000 | 1.92 | 1.14 | 6:00 | 1525 | 0.75 | 100% | 18.69 | 28.28 | Valve | 3198.81 | AGM 3, Sta. 200+00, 6' W OF C/L OF BLINN/ N. LANE | 59.21 | 46.97 | Metal Loss Internal | 33.7932 | -118.2455 | 41.2
40012559 | GROUP | 20108.46 | 19943.58 | 14% | 0.219 | 52000 | 0.6 | 0.49 | 6:00 | 1525 | 0.75 | 100% | 19.29 | 27.68 | Valve | 3199.41 | AGM 3, Sta. 200+00, 6' W OF C/L OF BLINN/ N. LANE | 58.6 | 46.97 | Metal Loss Internal | 33.7932 | -118.2455 | 41.2
40012560 | GROUP | 20108.63 | 19943.75 | 17% | 0.219 | 52000 | 0.58 | 0.52 | 6:00 | 1525 | 0.75 | 100% | 19.46 | 27.51 | Valve | 3199.58 | AGM 3, Sta. 200+00, 6' W OF C/L OF BLINN/ N. LANE | 58.43 | 46.97 | Metal Loss Internal | 33.7932 | -118.2455 | 41.2
40012561 | GROUP | 20109.52 | 19944.6 | 11% | 0.219 | 52000 | 0.47 | 0.51 | 6:00 | 1525 | 0.75 | 100% | 20.35 | 26.62 | Valve | 3200.47 | AGM 3, Sta. 200+00, 6' W OF C/L OF BLINN/ N. LANE | 57.54 | 46.97 | Metal Loss Internal | 33.7932 | -118.2455 | 41.21
40012562 | GROUP | 20110.21 | 19945.27 | 13% | 0.219 | 52000 | 0.52 | 0.54 | 6:00 | 1525 | 0.75 | 100% | 21.05 | 25.93 | Valve | 3201.16 | AGM 3, Sta. 200+00, 6' W OF C/L OF BLINN/ N. LANE | 56.85 | 46.97 | Metal Loss Internal | 33.7932 | -118.2455 | 41.22
40012563 | GROUP | 20110.75 | 19945.79 | 16% | 0.219 | 52000 | 2.02 | 0.56 | 6:00 | 1525 | 0.75 | 100% | 21.58 | 25.39 | Valve | 3201.7 | AGM 3, Sta. 200+00, 6' W OF C/L OF BLINN/ N. LANE | 56.31 | 46.97 | Metal Loss Internal | 33.7932 | -118.2455 | 41.22
40012564 | GROUP | 20111 | 19946.03 | 20% | 0.219 | 52000 | 1.69 | 0.54 | 6:00 | 1525 | 0.75 | 100% | 21.84 | 25.13 | Valve | 3201.96 | AGM 3, Sta. 200+00, 6' W OF C/L OF BLINN/ N. LANE | 56.06 | 46.97 | Metal Loss Internal | 33.7932 | -118.2455 | 41.22
40012565 | GROUP | 20111.24 | 19946.26 | 14% | 0.219 | 52000 | 0.8 | 0.82 | 6:00 | 1525 | 0.75 | 100% | 22.08 | 24.9 | Valve | 3202.19 | AGM 3, Sta. 200+00, 6' W OF C/L OF BLINN/ N. LANE | 55.82 | 46.97 | Metal Loss Internal | 33.7932 | -118.2455 | 41.22
40012566 | GROUP | 20113.2 | 19948.15 | 12% | 0.219 | 52000 | 0.63 | 0.33 | 5:45 | 1525 | 0.75 | 100% | 24.04 | 22.93 | Valve | 3204.15 | AGM 3, Sta. 200+00, 6' W OF C/L OF BLINN/ N. LANE | 53.86 | 46.97 | Metal Loss Internal | 33.7932 | -118.2455 | 41.24
40012567 | GROUP | 20113.7 | 19948.63 | 11% | 0.219 | 52000 | 0.54 | 0.41 | 6:00 | 1525 | 0.75 | 100% | 24.53 | 22.44 | Valve | 3204.65 | AGM 3, Sta. 200+00, 6' W OF C/L OF BLINN/ N. LANE | 53.36 | 46.97 | Metal Loss Internal | 33.7932 | -118.2455 | 41.24
40012568 | GROUP | 20114.25 | 19949.15 | 10% | 0.219 | 52000 | 0.53 | 0.48 | 6:00 | 1525 | 0.75 | 100% | 25.08 | 21.89 | Valve | 3205.2 | AGM 3, Sta. 200+00, 6' W OF C/L OF BLINN/ N. LANE | 52.82 | 46.97 | Metal Loss Internal | 33.7932 | -118.2455 | 41.24
40012569 | GROUP | 20115.07 | 19949.95 | 11% | 0.219 | 52000 | 0.66 | 0.44 | 6:15 | 1525 | 0.75 | 100% | 25.9 | 21.07 | Valve | 3206.02 | AGM 3, Sta. 200+00, 6' W OF C/L OF BLINN/ N. LANE | 51.99 | 46.97 | Metal Loss Internal | 33.7932 | -118.2455 | 41.25
40012570 | GROUP | 20118.68 | 19953.42 | 13% | 0.219 | 52000 | 0.67 | 0.47 | 6:00 | 1525 | 0.75 | 100% | 29.52 | 17.46 | Valve | 3209.63 | AGM 3, Sta. 200+00, 6' W OF C/L OF BLINN/ N. LANE | 48.38 | 46.97 | Metal Loss Internal | 33.7932 | -118.2455 | 41.27
40012571 | GROUP | 20121.46 | 19956.1 | 10% | 0.219 | 52000 | 0.45 | 0.37 | 5:30 | 1525 | 0.75 | 100% | 32.29 | 14.68 | Valve | 3212.41 | AGM 3, Sta. 200+00, 6' W OF C/L OF BLINN/ N. LANE | 45.6 | 46.97 | Metal Loss Internal | 33.7932 | -118.2455 | 41.28
40012572 | GROUP | 20123.9 | 19958.45 | 13% | 0.219 | 52000 | 1.89 | 0.43 | 6:00 | 1525 | 0.75 | 100% | 34.73 | 12.24 | Valve | 3214.85 | AGM 3, Sta. 200+00, 6' W OF C/L OF BLINN/ N. LANE | 43.16 | 46.97 | Metal Loss Internal | 33.7932 | -118.2455 | 41.29
40012573 | GROUP | 20126.6 | 19961.04 | 11% | 0.219 | 52000 | 0.44 | 0.33 | 5:45 | 1525 | 0.75 | 100% | 37.43 | 9.54 | Valve | 3217.55 | AGM 3, Sta. 200+00, 6' W OF C/L OF BLINN/ N. LANE | 40.47 | 46.97 | Metal Loss Internal | 33.7932 | -118.2455 | 41.3
40012574 | GROUP | 20131.27 | 19965.54 | 13% | 0.219 | 52000 | 0.53 | 0.33 | 6:00 | 1525 | 0.75 | 100% | 42.1 | 4.87 | Valve | 3222.22 | AGM 3, Sta. 200+00, 6' W OF C/L OF BLINN/ N. LANE | 35.79 | 46.97 | Metal Loss Internal | 33.7933 | -118.2455 | 41.31
40012575 | GROUP | 20131.84 | 19966.09 | 12% | 0.219 | 52000 | 0.7 | 0.74 | 6:00 | 1525 | 0.75 | 100% | 42.68 | 4.29 | Valve | 3222.79 | AGM 3, Sta. 200+00, 6' W OF C/L OF BLINN/ N. LANE | 35.22 | 46.97 | Metal Loss Internal | 33.7933 | -118.2455 | 41.31
40012576 | GROUP | 20132.25 | 19966.49 | 13% | 0.219 | 52000 | 1.08 | 0.78 | 6:00 | 1525 | 0.75 | 100% | 43.09 | 3.89 | Valve | 3223.2 | AGM 3, Sta. 200+00, 6' W OF C/L OF BLINN/ N. LANE | 34.81 | 46.97 | Metal Loss Internal | 33.7933 | -118.2455 | 41.31
40012577 | GROUP | 20132.52 | 19966.74 | 10% | 0.219 | 52000 | 0.41 | 0.42 | 6:00 | 1525 | 0.75 | 100% | 43.35 | 3.62 | Valve | 3223.47 | AGM 3, Sta. 200+00, 6' W OF C/L OF BLINN/ N. LANE | 34.54 | 46.97 | Metal Loss Internal | 33.7933 | -118.2455 | 41.31
40012578 | GROUP | 20132.78 | 19966.99 | 14% | 0.219 | 52000 | 1.7 | 1.08 | 6:00 | 1525 | 0.75 | 100% | 43.61 | 3.36 | Valve | 3223.73 | AGM 3, Sta. 200+00, 6' W OF C/L OF BLINN/ N. LANE | 34.28 | 46.97 | Metal Loss Internal | 33.7933 | -118.2455 | 41.31
40012579 | GROUP | 20133.03 | 19967.24 | 13% | 0.219 | 52000 | 0.56 | 0.49 | 5:45 | 1525 | 0.75 | 100% | 43.86 | 3.11 | Valve | 3223.98 | AGM 3, Sta. 200+00, 6' W OF C/L OF BLINN/ N. LANE | 34.03 | 46.97 | Metal Loss Internal | 33.7933 | -118.2455 | 41.31
40012580 | GROUP | 20133.3 | 19967.5 | 17% | 0.219 | 52000 | 3.71 | 1.56 | 5:45 | 1525 | 0.75 | 100% | 44.13 | 2.84 | Valve | 3224.25 | AGM 3, Sta. 200+00, 6' W OF C/L OF BLINN/ N. LANE | 33.76 | 46.97 | Metal Loss Internal | 33.7933 | -118.2455 | 41.31
40012582 | GROUP | 20133.71 | 19967.89 | 14% | 0.219 | 52000 | 0.61 | 0.51 | 6:00 | 1525 | 0.75 | 100% | 44.54 | 2.43 | Valve | 3224.66 | AGM 3, Sta. 200+00, 6' W OF C/L OF BLINN/ N. LANE | 33.35 | 46.97 | Metal Loss Internal | 33.7933 | -118.2455 | 41.31
40012581 | GROUP | 20133.72 | 19967.9 | 16% | 0.219 | 52000 | 0.97 | 0.83 | 1:45 | 1525 | 0.75 | 100% | 44.55 | 2.42 | Valve | 3224.67 | AGM 3, Sta. 200+00, 6' W OF C/L OF BLINN/ N. LANE | 33.34 | 46.97 | Metal Loss External | 33.7933 | -118.2455 | 41.31
40012583 | GROUP | 20133.93 | 19968.11 | 11% | 0.219 | 52000 | 0.66 | 0.9 | 6:00 | 1525 | 0.75 | 100% | 44.77 | 2.2 | Valve | 3224.88 | AGM 3, Sta. 200+00, 6' W OF C/L OF BLINN/ N. LANE | 33.13 | 46.97 | Metal Loss Internal | 33.7933 | -118.2455 | 41.31
40012584 | GROUP | 20134.78 | 19968.92 | 15% | 0.219 | 52000 | 0.62 | 0.36 | 6:00 | 1525 | 0.75 | 100% | 45.61 | 1.36 | Valve | 3225.73 | AGM 3, Sta. 200+00, 6' W OF C/L OF BLINN/ N. LANE | 32.29 | 46.97 | Metal Loss Internal | 33.7933 | -118.2455 | 41.32
40012585 | GROUP | 20134.98 | 19969.11 | 12% | 0.219 | 52000 | 1.11 | 0.8 | 6:00 | 1525 | 0.75 | 100% | 45.81 | 1.16 | Valve | 3225.93 | AGM 3, Sta. 200+00, 6' W OF C/L OF BLINN/ N. LANE | 32.08 | 46.97 | Metal Loss Internal | 33.7933 | -118.2455 | 41.32
40012586 | GROUP | 20135.25 | 19969.37 | 15% | 0.219 | 52000 | 0.82 | 0.56 | 5:45 | 1525 | 0.75 | 100% | 46.08 | 0.89 | Valve | 3226.2 | AGM 3, Sta. 200+00, 6' W OF C/L OF BLINN/ N. LANE | 31.81 | 46.97 | Metal Loss Internal | 33.7933 | -118.2455 | 41.32
40012587 | GROUP | 20135.85 | 19969.95 | 16% | 0.219 | 52000 | 1.62 | 0.69 | 5:45 | 1525 | 0.75 | 100% | 46.68 | 0.29 | Valve | 3226.8 | AGM 3, Sta. 200+00, 6' W OF C/L OF BLINN/ N. LANE | 31.22 | 46.97 | Metal Loss Internal | 33.7933 | -118.2455 | 41.32
7390 | WELD | 20136.14 | 19970.23 | [15 empty] | 40.16 |  | 33.7933 | -118.2455 | 41.32
40012588 | GROUP | 20136.5 | 19970.58 | 12% | 0.219 | 52000 | 0.54 | 0.47 | 6:00 | 1525 | 0.75 | 100% | 0.36 | 39.8 | Valve | 3227.45 | AGM 3, Sta. 200+00, 6' W OF C/L OF BLINN/ N. LANE | 30.56 | 40.16 | Metal Loss Internal | 33.7933 | -118.2455 | 41.32
40012589 | GROUP | 20137.89 | 19971.91 | 13% | 0.219 | 52000 | 0.71 | 0.64 | 6:00 | 1525 | 0.75 | 100% | 1.75 | 38.41 | Valve | 3228.84 | AGM 3, Sta. 200+00, 6' W OF C/L OF BLINN/ N. LANE | 29.18 | 40.16 | Metal Loss Internal | 33.7933 | -118.2455 | 41.32
40012590 | GROUP | 20138.26 | 19972.27 | 13% | 0.219 | 52000 | 0.88 | 0.94 | 6:00 | 1525 | 0.75 | 100% | 2.12 | 38.04 | Valve | 3229.21 | AGM 3, Sta. 200+00, 6' W OF C/L OF BLINN/ N. LANE | 28.81 | 40.16 | Metal Loss Internal | 33.7933 | -118.2455 | 41.33
40012591 | GROUP | 20140.74 | 19974.66 | 14% | 0.219 | 52000 | 0.64 | 0.57 | 6:00 | 1525 | 0.75 | 100% | 4.6 | 35.56 | Valve | 3231.69 | AGM 3, Sta. 200+00, 6' W OF C/L OF BLINN/ N. LANE | 26.33 | 40.16 | Metal Loss Internal | 33.7933 | -118.2455 | 41.33
40012592 | GROUP | 20141.13 | 19975.04 | 12% | 0.219 | 52000 | 0.48 | 0.41 | 6:00 | 1525 | 0.75 | 100% | 4.99 | 35.17 | Valve | 3232.08 | AGM 3, Sta. 200+00, 6' W OF C/L OF BLINN/ N. LANE | 25.93 | 40.16 | Metal Loss Internal | 33.7933 | -118.2455 | 41.34
40012593 | GROUP | 20141.39 | 19975.28 | 10% | 0.219 | 52000 | 0.95 | 0.58 | 6:00 | 1525 | 0.75 | 100% | 5.25 | 34.91 | Valve | 3232.34 | AGM 3, Sta. 200+00, 6' W OF C/L OF BLINN/ N. LANE | 25.67 | 40.16 | Metal Loss Internal | 33.7933 | -118.2455 | 41.34
40012594 | GROUP | 20142.53 | 19976.39 | 13% | 0.219 | 52000 | 0.76 | 0.63 | 6:00 | 1525 | 0.75 | 100% | 6.4 | 33.76 | Valve | 3233.48 | AGM 3, Sta. 200+00, 6' W OF C/L OF BLINN/ N. LANE | 24.53 | 40.16 | Metal Loss Internal | 33.7933 | -118.2455 | 41.34
40012595 | GROUP | 20143.22 | 19977.05 | 12% | 0.219 | 52000 | 0.61 | 0.51 | 6:00 | 1525 | 0.75 | 100% | 7.08 | 33.08 | Valve | 3234.17 | AGM 3, Sta. 200+00, 6' W OF C/L OF BLINN/ N. LANE | 23.84 | 40.16 | Metal Loss Internal | 33.7933 | -118.2455 | 41.35
40012596 | GROUP | 20149.26 | 19982.86 | 15% | 0.219 | 52000 | 0.72 | 0.48 | 5:45 | 1525 | 0.75 | 100% | 13.12 | 27.04 | Valve | 3240.21 | AGM 3, Sta. 200+00, 6' W OF C/L OF BLINN/ N. LANE | 17.8 | 40.16 | Metal Loss Internal | 33.7933 | -118.2455 | 41.38
40012597 | GROUP | 20153.56 | 19987 | 11% | 0.219 | 52000 | 0.91 | 0.54 | 6:00 | 1525 | 0.75 | 100% | 17.42 | 22.74 | Valve | 3244.51 | AGM 3, Sta. 200+00, 6' W OF C/L OF BLINN/ N. LANE | 13.5 | 40.16 | Metal Loss Internal | 33.7933 | -118.2455 | 41.41
40012598 | GROUP | 20154.06 | 19987.48 | 10% | 0.219 | 52000 | 0.7 | 0.75 | 6:00 | 1525 | 0.75 | 100% | 17.92 | 22.24 | Valve | 3245.01 | AGM 3, Sta. 200+00, 6' W OF C/L OF BLINN/ N. LANE | 13.01 | 40.16 | Metal Loss Internal | 33.7933 | -118.2455 | 41.41
40012599 | GROUP | 20154.43 | 19987.84 | 13% | 0.219 | 52000 | 0.54 | 0.47 | 5:30 | 1525 | 0.75 | 100% | 18.3 | 21.86 | Valve | 3245.39 | AGM 3, Sta. 200+00, 6' W OF C/L OF BLINN/ N. LANE | 12.63 | 40.16 | Metal Loss Internal | 33.7933 | -118.2455 | 41.41
40012600 | GROUP | 20155.03 | 19988.42 | 10% | 0.219 | 52000 | 0.51 | 0.37 | 5:45 | 1525 | 0.75 | 100% | 18.89 | 21.27 | Valve | 3245.98 | AGM 3, Sta. 200+00, 6' W OF C/L OF BLINN/ N. LANE | 12.03 | 40.16 | Metal Loss Internal | 33.7933 | -118.2455 | 41.41
40012601 | GROUP | 20155.37 | 19988.75 | 16% | 0.219 | 52000 | 0.83 | 0.43 | 6:15 | 1525 | 0.75 | 100% | 19.23 | 20.93 | Valve | 3246.32 | AGM 3, Sta. 200+00, 6' W OF C/L OF BLINN/ N. LANE | 11.69 | 40.16 | Metal Loss Internal | 33.7933 | -118.2455 | 41.42
40012602 | GROUP | 20156.51 | 19989.84 | 13% | 0.219 | 52000 | 0.81 | 0.65 | 5:30 | 1525 | 0.75 | 100% | 20.37 | 19.79 | Valve | 3247.46 | AGM 3, Sta. 200+00, 6' W OF C/L OF BLINN/ N. LANE | 10.55 | 40.16 | Metal Loss Internal | 33.7933 | -118.2455 | 41.42
40012603 | GROUP | 20157.84 | 19991.12 | 12% | 0.219 | 52000 | 0.64 | 0.85 | 5:45 | 1525 | 0.75 | 100% | 21.7 | 18.46 | Valve | 3248.79 | AGM 3, Sta. 200+00, 6' W OF C/L OF BLINN/ N. LANE | 9.22 | 40.16 | Metal Loss Internal | 33.7933 | -118.2455 | 41.43
40012604 | GROUP | 20158.95 | 19992.19 | 15% | 0.219 | 52000 | 0.68 | 0.57 | 6:00 | 1525 | 0.75 | 100% | 22.81 | 17.35 | Valve | 3249.9 | AGM 3, Sta. 200+00, 6' W OF C/L OF BLINN/ N. LANE | 8.11 | 40.16 | Metal Loss Internal | 33.7933 | -118.2455 | 41.44
40012605 | GROUP | 20159.51 | 19992.73 | 11% | 0.219 | 52000 | 0.56 | 0.41 | 5:45 | 1525 | 0.75 | 100% | 23.37 | 16.79 | Valve | 3250.46 | AGM 3, Sta. 200+00, 6' W OF C/L OF BLINN/ N. LANE | 7.56 | 40.16 | Metal Loss Internal | 33.7933 | -118.2455 | 41.45
40012606 | GROUP | 20161.75 | 19994.88 | 11% | 0.219 | 52000 | 1.01 | 0.61 | 5:45 | 1525 | 0.75 | 100% | 25.61 | 14.55 | Valve | 3252.7 | AGM 3, Sta. 200+00, 6' W OF C/L OF BLINN/ N. LANE | 5.32 | 40.16 | Metal Loss Internal | 33.7933 | -118.2455 | 41.46
40012607 | GROUP | 20165.9 | 19998.88 | 12% | 0.219 | 52000 | 0.65 | 0.6 | 6:00 | 1525 | 0.75 | 100% | 29.76 | 10.4 | Valve | 3256.85 | AGM 3, Sta. 200+00, 6' W OF C/L OF BLINN/ N. LANE | 1.16 | 40.16 | Metal Loss Internal | 33.7934 | -118.2455 | 41.5
40012608 | GROUP | 20166.67 | 19999.63 | 16% | 0.219 | 52000 | 0.52 | 0.34 | 6:00 | 1525 | 0.75 | 100% | 30.54 | 9.62 | Valve | 3257.62 | AGM 3, Sta. 200+00, 6' W OF C/L OF BLINN/ N. LANE | 0.39 | 40.16 | Metal Loss Internal | 33.7934 | -118.2455 | 41.51
10000257 | LOCATION | 20167.06 | 20000 | [9 empty] | 30.92 | 9.24 | Valve | 3258.01 | Valve (Receiver), Sta. 230+60, P66 Refinery | 2954.26 | 40.16 | AGM 3, Sta. 200+00, 6' W OF C/L OF BLINN/ N. LANE | 33.7934 | -118.2455 | 41.51
40012609 | GROUP | 20167.07 | 20000.01 | 19% | 0.219 | 52000 | 1.11 | 1.5 | 5:45 | 1525 | 0.75 | 100% | 30.93 | 9.23 | AGM 3, Sta. 200+00, 6' W OF C/L OF BLINN/ N. LANE | 0.01 | Valve (Receiver), Sta. 230+60, P66 Refinery | 2954.25 | 40.16 | Metal Loss Internal | 33.7934 | -118.2455 | 41.51
40012610 | GROUP | 20167.87 | 20000.83 | 18% | 0.219 | 52000 | 0.64 | 0.51 | 6:00 | 1525 | 0.75 | 100% | 31.73 | 8.43 | AGM 3, Sta. 200+00, 6' W OF C/L OF BLINN/ N. LANE | 0.8 | Valve (Receiver), Sta. 230+60, P66 Refinery | 2953.45 | 40.16 | Metal Loss Internal | 33.7934 | -118.2455 | 41.51
40012611 | GROUP | 20172.72 | 20005.86 | 16% | 0.219 | 52000 | 0.5 | 0.41 | 5:45 | 1525 | 0.75 | 100% | 36.58 | 3.58 | AGM 3, Sta. 200+00, 6' W OF C/L OF BLINN/ N. LANE | 5.66 | Valve (Receiver), Sta. 230+60, P66 Refinery | 2948.6 | 40.16 | Metal Loss Internal | 33.7934 | -118.2455 | 41.55
40012612 | GROUP | 20174.02 | 20007.2 | 11% | 0.219 | 52000 | 0.58 | 0.45 | 6:15 | 1525 | 0.75 | 100% | 37.88 | 2.28 | AGM 3, Sta. 200+00, 6' W OF C/L OF BLINN/ N. LANE | 6.95 | Valve (Receiver), Sta. 230+60, P66 Refinery | 2947.3 | 40.16 | Metal Loss Internal | 33.7934 | -118.2455 | 41.56
7400 | WELD | 20176.3 | 20009.57 | [15 empty] | 47 |  | 33.7934 | -118.2455 | 41.58
40012613 | GROUP | 20176.84 | 20010.13 | 13% | 0.219 | 52000 | 1.14 | 0.95 | 5:45 | 1525 | 0.75 | 100% | 0.54 | 46.46 | AGM 3, Sta. 200+00, 6' W OF C/L OF BLINN/ N. LANE | 9.78 | Valve (Receiver), Sta. 230+60, P66 Refinery | 2944.48 | 47 | Metal Loss Internal | 33.7934 | -118.2455 | 41.59
40012614 | GROUP | 20177.69 | 20011.01 | 19% | 0.219 | 52000 | 0.92 | 0.71 | 8:00 | 1525 | 0.75 | 100% | 1.4 | 45.61 | AGM 3, Sta. 200+00, 6' W OF C/L OF BLINN/ N. LANE | 10.63 | Valve (Receiver), Sta. 230+60, P66 Refinery | 2943.62 | 47 | Metal Loss Internal | 33.7934 | -118.2455 | 41.6
40012615 | GROUP | 20181.86 | 20015.33 | 15% | 0.219 | 52000 | 2.53 | 0.57 | 5:45 | 1525 | 0.75 | 100% | 5.56 | 41.44 | AGM 3, Sta. 200+00, 6' W OF C/L OF BLINN/ N. LANE | 14.8 | Valve (Receiver), Sta. 230+60, P66 Refinery | 2939.46 | 47 | Metal Loss Internal | 33.7934 | -118.2455 | 41.63
40012616 | GROUP | 20182.86 | 20016.37 | 14% | 0.219 | 52000 | 0.43 | 0.33 | 6:00 | 1525 | 0.75 | 100% | 6.56 | 40.44 | AGM 3, Sta. 200+00, 6' W OF C/L OF BLINN/ N. LANE | 15.8 | Valve (Receiver), Sta. 230+60, P66 Refinery | 2938.45 | 47 | Metal Loss Internal | 33.7934 | -118.2455 | 41.64
40012617 | GROUP | 20183.7 | 20017.24 | 17% | 0.219 | 52000 | 0.56 | 0.39 | 5:45 | 1525 | 0.75 | 100% | 7.41 | 39.6 | AGM 3, Sta. 200+00, 6' W OF C/L OF BLINN/ N. LANE | 16.64 | Valve (Receiver), Sta. 230+60, P66 Refinery | 2937.61 | 47 | Metal Loss Internal | 33.7934 | -118.2455 | 41.65
40012618 | GROUP | 20186.39 | 20020.02 | 13% | 0.219 | 52000 | 0.5 | 0.33 | 6:00 | 1525 | 0.75 | 100% | 10.1 | 36.91 | AGM 3, Sta. 200+00, 6' W OF C/L OF BLINN/ N. LANE | 19.33 | Valve (Receiver), Sta. 230+60, P66 Refinery | 2934.92 | 47 | Metal Loss Internal | 33.7934 | -118.2455 | 41.68
40012619 | GROUP | 20186.75 | 20020.4 | 11% | 0.219 | 52000 | 0.55 | 0.51 | 5:45 | 1525 | 0.75 | 100% | 10.45 | 36.55 | AGM 3, Sta. 200+00, 6' W OF C/L OF BLINN/ N. LANE | 19.69 | Valve (Receiver), Sta. 230+60, P66 Refinery | 2934.57 | 47 | Metal Loss Internal | 33.7934 | -118.2455 | 41.68
40012620 | GROUP | 20187.81 | 20021.49 | 12% | 0.219 | 52000 | 0.54 | 0.33 | 5:45 | 1525 | 0.75 | 100% | 11.51 | 35.49 | AGM 3, Sta. 200+00, 6' W OF C/L OF BLINN/ N. LANE | 20.75 | Valve (Receiver), Sta. 230+60, P66 Refinery | 2933.51 | 47 | Metal Loss Internal | 33.7934 | -118.2455 | 41.69
40012621 | GROUP | 20189.14 | 20022.87 | 18% | 0.219 | 52000 | 0.5 | 0.48 | 5:45 | 1525 | 0.75 | 100% | 12.84 | 34.16 | AGM 3, Sta. 200+00, 6' W OF C/L OF BLINN/ N. LANE | 22.08 | Valve (Receiver), Sta. 230+60, P66 Refinery | 2932.17 | 47 | Metal Loss Internal | 33.7934 | -118.2455 | 41.71
40012622 | GROUP | 20189.38 | 20023.12 | 12% | 0.219 | 52000 | 0.66 | 0.47 | 5:45 | 1525 | 0.75 | 100% | 13.08 | 33.92 | AGM 3, Sta. 200+00, 6' W OF C/L OF BLINN/ N. LANE | 22.32 | Valve (Receiver), Sta. 230+60, P66 Refinery | 2931.94 | 47 | Metal Loss Internal | 33.7934 | -118.2455 | 41.71
40012623 | GROUP | 20190.47 | 20024.25 | 12% | 0.219 | 52000 | 0.56 | 0.51 | 5:45 | 1525 | 0.75 | 100% | 14.17 | 32.83 | AGM 3, Sta. 200+00, 6' W OF C/L OF BLINN/ N. LANE | 23.41 | Valve (Receiver), Sta. 230+60, P66 Refinery | 2930.84 | 47 | Metal Loss Internal | 33.7934 | -118.2455 | 41.72
40012624 | GROUP | 20196.96 | 20030.97 | 16% | 0.219 | 52000 | 0.43 | 0.38 | 5:45 | 1525 | 0.75 | 100% | 20.67 | 26.34 | AGM 3, Sta. 200+00, 6' W OF C/L OF BLINN/ N. LANE | 29.9 | Valve (Receiver), Sta. 230+60, P66 Refinery | 2924.35 | 47 | Metal Loss Internal | 33.7934 | -118.2455 | 41.78
40012625 | GROUP | 20198.92 | 20033 | 11% | 0.219 | 52000 | 0.54 | 0.45 | 6:00 | 1525 | 0.75 | 100% | 22.62 | 24.38 | AGM 3, Sta. 200+00, 6' W OF C/L OF BLINN/ N. LANE | 31.86 | Valve (Receiver), Sta. 230+60, P66 Refinery | 2922.4 | 47 | Metal Loss Internal | 33.7934 | -118.2455 | 41.79
40012626 | GROUP | 20202.82 | 20037.04 | 11% | 0.219 | 52000 | 0.5 | 0.44 | 5:45 | 1525 | 0.75 | 100% | 26.52 | 20.48 | AGM 3, Sta. 200+00, 6' W OF C/L OF BLINN/ N. LANE | 35.76 | Valve (Receiver), Sta. 230+60, P66 Refinery | 2918.5 | 47 | Metal Loss Internal | 33.7935 | -118.2455 | 41.81
40012627 | GROUP | 20203.05 | 20037.27 | 14% | 0.219 | 52000 | 0.5 | 0.51 | 5:45 | 1525 | 0.75 | 100% | 26.75 | 20.25 | AGM 3, Sta. 200+00, 6' W OF C/L OF BLINN/ N. LANE | 35.99 | Valve (Receiver), Sta. 230+60, P66 Refinery | 2918.27 | 47 | Metal Loss Internal | 33.7935 | -118.2455 | 41.81
40012628 | GROUP | 20203.54 | 20037.78 | 15% | 0.219 | 52000 | 0.6 | 0.41 | 5:45 | 1525 | 0.75 | 100% | 27.24 | 19.76 | AGM 3, Sta. 200+00, 6' W OF C/L OF BLINN/ N. LANE | 36.47 | Valve (Receiver), Sta. 230+60, P66 Refinery | 2917.78 | 47 | Metal Loss Internal | 33.7935 | -118.2455 | 41.81
40012629 | GROUP | 20203.87 | 20038.13 | 19% | 0.219 | 52000 | 0.49 | 0.51 | 5:45 | 1525 | 0.75 | 100% | 27.58 | 19.43 | AGM 3, Sta. 200+00, 6' W OF C/L OF BLINN/ N. LANE | 36.81 | Valve (Receiver), Sta. 230+60, P66 Refinery | 2917.44 | 47 | Metal Loss Internal | 33.7935 | -118.2455 | 41.81
40012630 | GROUP | 20204.18 | 20038.44 | 11% | 0.219 | 52000 | 0.57 | 0.68 | 6:00 | 1525 | 0.75 | 100% | 27.88 | 19.12 | AGM 3, Sta. 200+00, 6' W OF C/L OF BLINN/ N. LANE | 37.12 | Valve (Receiver), Sta. 230+60, P66 Refinery | 2917.14 | 47 | Metal Loss Internal | 33.7935 | -118.2455 | 41.81
40012631 | GROUP | 20205.59 | 20039.91 | 10% | 0.219 | 52000 | 0.77 | 0.51 | 5:45 | 1525 | 0.75 | 100% | 29.29 | 17.71 | AGM 3, Sta. 200+00, 6' W OF C/L OF BLINN/ N. LANE | 38.53 | Valve (Receiver), Sta. 230+60, P66 Refinery | 2915.72 | 47 | Metal Loss Internal | 33.7935 | -118.2455 | 41.81
40012632 | GROUP | 20206.68 | 20041.04 | 10% | 0.219 | 52000 | 0.42 | 0.34 | 5:45 | 1525 | 0.75 | 100% | 30.38 | 16.62 | AGM 3, Sta. 200+00, 6' W OF C/L OF BLINN/ N. LANE | 39.62 | Valve (Receiver), Sta. 230+60, P66 Refinery | 2914.63 | 47 | Metal Loss Internal | 33.7935 | -118.2455 | 41.81
40012633 | GROUP | 20207.6 | 20041.99 | 12% | 0.219 | 52000 | 0.47 | 0.33 | 5:45 | 1525 | 0.75 | 100% | 31.31 | 15.7 | AGM 3, Sta. 200+00, 6' W OF C/L OF BLINN/ N. LANE | 40.54 | Valve (Receiver), Sta. 230+60, P66 Refinery | 2913.71 | 47 | Metal Loss Internal | 33.7935 | -118.2455 | 41.81
40012634 | GROUP | 20208.28 | 20042.69 | 11% | 0.219 | 52000 | 0.59 | 0.53 | 5:45 | 1525 | 0.75 | 100% | 31.98 | 15.02 | AGM 3, Sta. 200+00, 6' W OF C/L OF BLINN/ N. LANE | 41.22 | Valve (Receiver), Sta. 230+60, P66 Refinery | 2913.04 | 47 | Metal Loss Internal | 33.7935 | -118.2455 | 41.81
40012635 | GROUP | 20210.17 | 20044.65 | 12% | 0.219 | 52000 | 0.5 | 0.41 | 5:45 | 1525 | 0.75 | 100% | 33.87 | 13.13 | AGM 3, Sta. 200+00, 6' W OF C/L OF BLINN/ N. LANE | 43.1 | Valve (Receiver), Sta. 230+60, P66 Refinery | 2911.15 | 47 | Metal Loss Internal | 33.7935 | -118.2455 | 41.81
40012636 | GROUP | 20211.47 | 20046 | 14% | 0.219 | 52000 | 2.6 | 2.03 | 6:00 | 1525 | 0.75 | 100% | 35.17 | 11.83 | AGM 3, Sta. 200+00, 6' W OF C/L OF BLINN/ N. LANE | 44.41 | Valve (Receiver), Sta. 230+60, P66 Refinery | 2909.85 | 47 | Metal Loss Internal | 33.7935 | -118.2455 | 41.81
40012637 | GROUP | 20212.09 | 20046.64 | 11% | 0.219 | 52000 | 2.95 | 1.27 | 6:00 | 1525 | 0.75 | 100% | 35.79 | 11.21 | AGM 3, Sta. 200+00, 6' W OF C/L OF BLINN/ N. LANE | 45.03 | Valve (Receiver), Sta. 230+60, P66 Refinery | 2909.23 | 47 | Metal Loss Internal | 33.7935 | -118.2455 | 41.81
40012638 | GROUP | 20212.48 | 20047.04 | 19% | 0.219 | 52000 | 0.81 | 0.7 | 6:00 | 1525 | 0.75 | 100% | 36.18 | 10.82 | AGM 3, Sta. 200+00, 6' W OF C/L OF BLINN/ N. LANE | 45.42 | Valve (Receiver), Sta. 230+60, P66 Refinery | 2908.84 | 47 | Metal Loss Internal | 33.7935 | -118.2455 | 41.8
40012639 | GROUP | 20213.17 | 20047.76 | 22% | 0.219 | 52000 | 0.86 | 0.81 | 6:00 | 1525 | 0.75 | 100% | 36.87 | 10.13 | AGM 3, Sta. 200+00, 6' W OF C/L OF BLINN/ N. LANE | 46.11 | Valve (Receiver), Sta. 230+60, P66 Refinery | 2908.15 | 47 | Metal Loss Internal | 33.7935 | -118.2455 | 41.8
40012640 | GROUP | 20213.96 | 20048.58 | 12% | 0.219 | 52000 | 0.54 | 0.62 | 6:00 | 1525 | 0.75 | 100% | 37.66 | 9.34 | AGM 3, Sta. 200+00, 6' W OF C/L OF BLINN/ N. LANE | 46.9 | Valve (Receiver), Sta. 230+60, P66 Refinery | 2907.36 | 47 | Metal Loss Internal | 33.7935 | -118.2455 | 41.8
40012641 | GROUP | 20215.2 | 20049.87 | 11% | 0.219 | 52000 | 1.34 | 1.21 | 6:15 | 1525 | 0.75 | 100% | 38.91 | 8.1 | AGM 3, Sta. 200+00, 6' W OF C/L OF BLINN/ N. LANE | 48.14 | Valve (Receiver), Sta. 230+60, P66 Refinery | 2906.11 | 47 | Metal Loss Internal | 33.7935 | -118.2455 | 41.8
40012642 | GROUP | 20215.89 | 20050.58 | 19% | 0.219 | 52000 | 0.68 | 0.8 | 6:15 | 1525 | 0.75 | 100% | 39.59 | 7.41 | AGM 3, Sta. 200+00, 6' W OF C/L OF BLINN/ N. LANE | 48.83 | Valve (Receiver), Sta. 230+60, P66 Refinery | 2905.43 | 47 | Metal Loss Internal | 33.7935 | -118.2455 | 41.8
40012643 | GROUP | 20217.1 | 20051.83 | 12% | 0.219 | 52000 | 0.86 | 0.84 | 6:00 | 1525 | 0.75 | 100% | 40.8 | 6.2 | AGM 3, Sta. 200+00, 6' W OF C/L OF BLINN/ N. LANE | 50.04 | Valve (Receiver), Sta. 230+60, P66 Refinery | 2904.22 | 47 | Metal Loss Internal | 33.7935 | -118.2455 | 41.79
40012644 | GROUP | 20217.65 | 20052.4 | 19% | 0.219 | 52000 | 0.98 | 0.97 | 5:45 | 1525 | 0.75 | 100% | 41.35 | 5.65 | AGM 3, Sta. 200+00, 6' W OF C/L OF BLINN/ N. LANE | 50.59 | Valve (Receiver), Sta. 230+60, P66 Refinery | 2903.67 | 47 | Metal Loss Internal | 33.7935 | -118.2455 | 41.79
40012645 | GROUP | 20217.83 | 20052.58 | 12% | 0.219 | 52000 | 0.68 | 0.83 | 6:00 | 1525 | 0.75 | 100% | 41.53 | 5.47 | AGM 3, Sta. 200+00, 6' W OF C/L OF BLINN/ N. LANE | 50.77 | Valve (Receiver), Sta. 230+60, P66 Refinery | 2903.49 | 47 | Metal Loss Internal | 33.7935 | -118.2455 | 41.79
40012646 | GROUP | 20218.24 | 20053.01 | 22% | 0.219 | 52000 | 0.97 | 0.85 | 6:00 | 1525 | 0.75 | 100% | 41.95 | 5.06 | AGM 3, Sta. 200+00, 6' W OF C/L OF BLINN/ N. LANE | 51.18 | Valve (Receiver), Sta. 230+60, P66 Refinery | 2903.07 | 47 | Metal Loss Internal | 33.7935 | -118.2455 | 41.79
40012647 | GROUP | 20218.59 | 20053.38 | 15% | 0.219 | 52000 | 1.08 | 1.01 | 6:00 | 1525 | 0.75 | 100% | 42.3 | 4.71 | AGM 3, Sta. 200+00, 6' W OF C/L OF BLINN/ N. LANE | 51.53 | Valve (Receiver), Sta. 230+60, P66 Refinery | 2902.72 | 47 | Metal Loss Internal | 33.7935 | -118.2455 | 41.79
7410 | WELD | 20223.3 | 20058.25 | [15 empty] | 34.07 |  | 33.7935 | -118.2455 | 41.81
40012648 | GROUP | 20224.85 | 20059.85 | 13% | 0.219 | 52000 | 0.66 | 0.36 | 6:00 | 1525 | 0.75 | 100% | 1.55 | 32.53 | AGM 3, Sta. 200+00, 6' W OF C/L OF BLINN/ N. LANE | 57.78 | Valve (Receiver), Sta. 230+60, P66 Refinery | 2896.47 | 34.07 | Metal Loss Internal | 33.7935 | -118.2455 | 41.81
40012649 | GROUP | 20225.7 | 20060.74 | 15% | 0.219 | 52000 | 0.51 | 0.4 | 6:00 | 1525 | 0.75 | 100% | 2.4 | 31.67 | AGM 3, Sta. 200+00, 6' W OF C/L OF BLINN/ N. LANE | 58.64 | Valve (Receiver), Sta. 230+60, P66 Refinery | 2895.62 | 34.07 | Metal Loss Internal | 33.7935 | -118.2455 | 41.82
40012650 | GROUP | 20226.4 | 20061.47 | 10% | 0.219 | 52000 | 0.84 | 0.5 | 6:00 | 1525 | 0.75 | 100% | 3.1 | 30.97 | AGM 3, Sta. 200+00, 6' W OF C/L OF BLINN/ N. LANE | 59.34 | Valve (Receiver), Sta. 230+60, P66 Refinery | 2894.91 | 34.07 | Metal Loss Internal | 33.7935 | -118.2455 | 41.83
40012651 | GROUP | 20228.47 | 20063.61 | 12% | 0.219 | 52000 | 0.5 | 0.33 | 6:00 | 1525 | 0.75 | 100% | 5.17 | 28.9 | AGM 3, Sta. 200+00, 6' W OF C/L OF BLINN/ N. LANE | 61.41 | Valve (Receiver), Sta. 230+60, P66 Refinery | 2892.85 | 34.07 | Metal Loss Internal | 33.7935 | -118.2455 | 41.85
40012652 | GROUP | 20229.76 | 20064.94 | 10% | 0.219 | 52000 | 0.63 | 0.33 | 6:00 | 1525 | 0.75 | 100% | 6.46 | 27.62 | AGM 3, Sta. 200+00, 6' W OF C/L OF BLINN/ N. LANE | 62.7 | Valve (Receiver), Sta. 230+60, P66 Refinery | 2891.56 | 34.07 | Metal Loss Internal | 33.7935 | -118.2455 | 41.87
40012653 | GROUP | 20230.13 | 20065.32 | 17% | 0.219 | 52000 | 0.66 | 0.42 | 6:00 | 1525 | 0.75 | 100% | 6.83 | 27.25 | AGM 3, Sta. 200+00, 6' W OF C/L OF BLINN/ N. LANE | 63.07 | Valve (Receiver), Sta. 230+60, P66 Refinery | 2891.19 | 34.07 | Metal Loss Internal | 33.7935 | -118.2455 | 41.87
40012654 | GROUP | 20233.03 | 20068.33 | 12% | 0.219 | 52000 | 0.58 | 0.42 | 6:00 | 1525 | 0.75 | 100% | 9.73 | 24.34 | AGM 3, Sta. 200+00, 6' W OF C/L OF BLINN/ N. LANE | 65.97 | Valve (Receiver), Sta. 230+60, P66 Refinery | 2888.28 | 34.07 | Metal Loss Internal | 33.7935 | -118.2455 | 41.92
40012655 | GROUP | 20234.02 | 20069.35 | 16% | 0.219 | 52000 | 0.66 | 0.56 | 5:45 | 1525 | 0.75 | 100% | 10.72 | 23.36 | AGM 3, Sta. 200+00, 6' W OF C/L OF BLINN/ N. LANE | 66.95 | Valve (Receiver), Sta. 230+60, P66 Refinery | 2887.3 | 34.07 | Metal Loss Internal | 33.7935 | -118.2455 | 41.93
40012656 | GROUP | 20234.85 | 20070.22 | 11% | 0.219 | 52000 | 0.51 | 0.36 | 6:00 | 1525 | 0.75 | 100% | 11.55 | 22.52 | AGM 3, Sta. 200+00, 6' W OF C/L OF BLINN/ N. LANE | 67.79 | Valve (Receiver), Sta. 230+60, P66 Refinery | 2886.46 | 34.07 | Metal Loss Internal | 33.7935 | -118.2455 | 41.95
40012657 | GROUP | 20236.2 | 20071.61 | 14% | 0.219 | 52000 | 0.92 | 0.63 | 6:00 | 1525 | 0.75 | 100% | 12.9 | 21.18 | AGM 3, Sta. 200+00, 6' W OF C/L OF BLINN/ N. LANE | 69.14 | Valve (Receiver), Sta. 230+60, P66 Refinery | 2885.12 | 34.07 | Metal Loss Internal | 33.7935 | -118.2455 | 41.97
40012658 | GROUP | 20236.73 | 20072.16 | 11% | 0.219 | 52000 | 0.48 | 0.43 | 5:45 | 1525 | 0.75 | 100% | 13.43 | 20.64 | AGM 3, Sta. 200+00, 6' W OF C/L OF BLINN/ N. LANE | 69.67 | Valve (Receiver), Sta. 230+60, P66 Refinery | 2884.59 | 34.07 | Metal Loss Internal | 33.7935 | -118.2455 | 41.98
40012659 | GROUP | 20237.14 | 20072.59 | 12% | 0.219 | 52000 | 0.53 | 0.5 | 5:45 | 1525 | 0.75 | 100% | 13.84 | 20.23 | AGM 3, Sta. 200+00, 6' W OF C/L OF BLINN/ N. LANE | 70.08 | Valve (Receiver), Sta. 230+60, P66 Refinery | 2884.17 | 34.07 | Metal Loss Internal | 33.7936 | -118.2455 | 41.99
40012660 | GROUP | 20237.56 | 20073.02 | 11% | 0.219 | 52000 | 0.47 | 0.42 | 5:45 | 1525 | 0.75 | 100% | 14.26 | 19.81 | AGM 3, Sta. 200+00, 6' W OF C/L OF BLINN/ N. LANE | 70.5 | Valve (Receiver), Sta. 230+60, P66 Refinery | 2883.76 | 34.07 | Metal Loss Internal | 33.7936 | -118.2455 | 42
40012661 | GROUP | 20238.56 | 20074.06 | 11% | 0.219 | 52000 | 0.45 | 0.46 | 5:45 | 1525 | 0.75 | 100% | 15.26 | 18.81 | AGM 3, Sta. 200+00, 6' W OF C/L OF BLINN/ N. LANE | 71.5 | Valve (Receiver), Sta. 230+60, P66 Refinery | 2882.76 | 34.07 | Metal Loss Internal | 33.7936 | -118.2455 | 42.01
40012662 | GROUP | 20238.7 | 20074.21 | 10% | 0.219 | 52000 | 0.54 | 0.44 | 5:45 | 1525 | 0.75 | 100% | 15.4 | 18.67 | AGM 3, Sta. 200+00, 6' W OF C/L OF BLINN/ N. LANE | 71.64 | Valve (Receiver), Sta. 230+60, P66 Refinery | 2882.61 | 34.07 | Metal Loss Internal | 33.7936 | -118.2455 | 42.02
40012663 | GROUP | 20240.06 | 20075.61 | 12% | 0.219 | 52000 | 0.66 | 0.5 | 5:45 | 1525 | 0.75 | 100% | 16.76 | 17.32 | AGM 3, Sta. 200+00, 6' W OF C/L OF BLINN/ N. LANE | 72.99 | Valve (Receiver), Sta. 230+60, P66 Refinery | 2881.26 | 34.07 | Metal Loss Internal | 33.7936 | -118.2455 | 42.04
40012664 | GROUP | 20240.28 | 20075.84 | 11% | 0.219 | 52000 | 0.62 | 0.46 | 5:45 | 1525 | 0.75 | 100% | 16.98 | 17.1 | AGM 3, Sta. 200+00, 6' W OF C/L OF BLINN/ N. LANE | 73.22 | Valve (Receiver), Sta. 230+60, P66 Refinery | 2881.04 | 34.07 | Metal Loss Internal | 33.7936 | -118.2455 | 42.04
40012665 | GROUP | 20241.43 | 20077.03 | 16% | 0.219 | 52000 | 0.76 | 0.5 | 5:45 | 1525 | 0.75 | 100% | 18.13 | 15.94 | AGM 3, Sta. 200+00, 6' W OF C/L OF BLINN/ N. LANE | 74.37 | Valve (Receiver), Sta. 230+60, P66 Refinery | 2879.88 | 34.07 | Metal Loss Internal | 33.7936 | -118.2455 | 42.06
40012666 | GROUP | 20242.28 | 20077.91 | 16% | 0.219 | 52000 | 0.91 | 1.45 | 5:45 | 1525 | 0.75 | 100% | 18.98 | 15.09 | AGM 3, Sta. 200+00, 6' W OF C/L OF BLINN/ N. LANE | 75.22 | Valve (Receiver), Sta. 230+60, P66 Refinery | 2879.04 | 34.07 | Metal Loss Internal | 33.7936 | -118.2455 | 42.07
40012667 | GROUP | 20242.46 | 20078.09 | 16% | 0.219 | 52000 | 0.48 | 0.33 | 6:00 | 1525 | 0.75 | 100% | 19.16 | 14.92 | AGM 3, Sta. 200+00, 6' W OF C/L OF BLINN/ N. LANE | 75.39 | Valve (Receiver), Sta. 230+60, P66 Refinery | 2878.86 | 34.07 | Metal Loss Internal | 33.7936 | -118.2455 | 42.08
40012668 | GROUP | 20243.52 | 20079.19 | 24% | 0.219 | 52000 | 0.56 | 0.49 | 1:45 | 1525 | 0.75 | 100% | 20.22 | 13.86 | AGM 3, Sta. 200+00, 6' W OF C/L OF BLINN/ N. LANE | 76.45 | Valve (Receiver), Sta. 230+60, P66 Refinery | 2877.8 | 34.07 | Metal Loss External | 33.7936 | -118.2455 | 42.09
40012669 | GROUP | 20243.81 | 20079.49 | 11% | 0.219 | 52000 | 0.48 | 0.33 | 6:00 | 1525 | 0.75 | 100% | 20.51 | 13.56 | AGM 3, Sta. 200+00, 6' W OF C/L OF BLINN/ N. LANE | 76.75 | Valve (Receiver), Sta. 230+60, P66 Refinery | 2877.51 | 34.07 | Metal Loss Internal | 33.7936 | -118.2455 | 42.09
40012670 | GROUP | 20244.16 | 20079.86 | 10% | 0.219 | 52000 | 0.62 | 0.48 | 5:30 | 1525 | 0.75 | 100% | 20.86 | 13.21 | AGM 3, Sta. 200+00, 6' W OF C/L OF BLINN/ N. LANE | 77.1 | Valve (Receiver), Sta. 230+60, P66 Refinery | 2877.16 | 34.07 | Metal Loss Internal | 33.7936 | -118.2455 | 42.1
40012671 | GROUP | 20245.96 | 20081.72 | 13% | 0.219 | 52000 | 0.46 | 0.43 | 5:45 | 1525 | 0.75 | 100% | 22.66 | 11.41 | AGM 3, Sta. 200+00, 6' W OF C/L OF BLINN/ N. LANE | 78.9 | Valve (Receiver), Sta. 230+60, P66 Refinery | 2875.36 | 34.07 | Metal Loss Internal | 33.7936 | -118.2455 | 42.11
40012672 | GROUP | 20246.76 | 20082.55 | 12% | 0.219 | 52000 | 0.43 | 0.33 | 6:00 | 1525 | 0.75 | 100% | 23.46 | 10.61 | AGM 3, Sta. 200+00, 6' W OF C/L OF BLINN/ N. LANE | 79.7 | Valve (Receiver), Sta. 230+60, P66 Refinery | 2874.56 | 34.07 | Metal Loss Internal | 33.7936 | -118.2455 | 42.12
40012673 | GROUP | 20247.66 | 20083.48 | 10% | 0.219 | 52000 | 0.52 | 0.5 | 6:00 | 1525 | 0.75 | 100% | 24.36 | 9.72 | AGM 3, Sta. 200+00, 6' W OF C/L OF BLINN/ N. LANE | 80.6 | Valve (Receiver), Sta. 230+60, P66 Refinery | 2873.66 | 34.07 | Metal Loss Internal | 33.7936 | -118.2455 | 42.13
40012674 | GROUP | 20248.54 | 20084.4 | 10% | 0.219 | 52000 | 0.47 | 0.42 | 5:45 | 1525 | 0.75 | 100% | 25.24 | 8.83 | AGM 3, Sta. 200+00, 6' W OF C/L OF BLINN/ N. LANE | 81.48 | Valve (Receiver), Sta. 230+60, P66 Refinery | 2872.77 | 34.07 | Metal Loss Internal | 33.7936 | -118.2455 | 42.14
40012675 | GROUP | 20249.3 | 20085.19 | 10% | 0.219 | 52000 | 0.5 | 0.4 | 6:00 | 1525 | 0.75 | 100% | 26 | 8.07 | AGM 3, Sta. 200+00, 6' W OF C/L OF BLINN/ N. LANE | 82.24 | Valve (Receiver), Sta. 230+60, P66 Refinery | 2872.01 | 34.07 | Metal Loss Internal | 33.7936 | -118.2455 | 42.14
40012676 | GROUP | 20251.59 | 20087.56 | 10% | 0.219 | 52000 | 0.52 | 0.39 | 5:45 | 1525 | 0.75 | 100% | 28.29 | 5.78 | AGM 3, Sta. 200+00, 6' W OF C/L OF BLINN/ N. LANE | 84.53 | Valve (Receiver), Sta. 230+60, P66 Refinery | 2869.72 | 34.07 | Metal Loss Internal | 33.7936 | -118.2455 | 42.16
40012677 | GROUP | 20255.55 | 20091.66 | 11% | 0.219 | 52000 | 0.77 | 0.52 | 5:30 | 1525 | 0.75 | 100% | 32.25 | 1.82 | AGM 3, Sta. 200+00, 6' W OF C/L OF BLINN/ N. LANE | 88.49 | Valve (Receiver), Sta. 230+60, P66 Refinery | 2865.77 | 34.07 | Metal Loss Internal | 33.7936 | -118.2455 | 42.2
40012678 | GROUP | 20255.92 | 20092.04 | 12% | 0.219 | 52000 | 0.64 | 0.6 | 5:45 | 1525 | 0.75 | 100% | 32.62 | 1.45 | AGM 3, Sta. 200+00, 6' W OF C/L OF BLINN/ N. LANE | 88.86 | Valve (Receiver), Sta. 230+60, P66 Refinery | 2865.39 | 34.07 | Metal Loss Internal | 33.7936 | -118.2455 | 42.21
7420 | WELD | 20257.37 | 20093.54 | [15 empty] | 47.09 |  | 33.7936 | -118.2455 | 42.22
40012679 | GROUP | 20257.63 | 20093.81 | 12% | 0.219 | 52000 | 0.61 | 1.36 | 5:30 | 1525 | 0.75 | 100% | 0.26 | 46.83 | AGM 3, Sta. 200+00, 6' W OF C/L OF BLINN/ N. LANE | 90.57 | Valve (Receiver), Sta. 230+60, P66 Refinery | 2863.68 | 47.09 | Metal Loss Internal | 33.7936 | -118.2455 | 42.23
40012680 | GROUP | 20259.7 | 20095.96 | 12% | 0.219 | 52000 | 0.84 | 0.36 | 6:00 | 1525 | 0.75 | 100% | 2.33 | 44.76 | AGM 3, Sta. 200+00, 6' W OF C/L OF BLINN/ N. LANE | 92.64 | Valve (Receiver), Sta. 230+60, P66 Refinery | 2861.61 | 47.09 | Metal Loss Internal | 33.7936 | -118.2455 | 42.26
40012681 | GROUP | 20265.69 | 20102.16 | 10% | 0.219 | 52000 | 0.56 | 0.6 | 6:00 | 1525 | 0.75 | 100% | 8.32 | 38.77 | AGM 3, Sta. 200+00, 6' W OF C/L OF BLINN/ N. LANE | 98.63 | Valve (Receiver), Sta. 230+60, P66 Refinery | 2855.62 | 47.09 | Metal Loss Internal | 33.7936 | -118.2455 | 42.34
40012682 | GROUP | 20268.19 | 20104.74 | 11% | 0.219 | 52000 | 0.55 | 0.36 | 6:00 | 1525 | 0.75 | 100% | 10.81 | 36.28 | AGM 3, Sta. 200+00, 6' W OF C/L OF BLINN/ N. LANE | 101.12 | Valve (Receiver), Sta. 230+60, P66 Refinery | 2853.13 | 47.09 | Metal Loss Internal | 33.7936 | -118.2455 | 42.37
40012683 | GROUP | 20269.12 | 20105.71 | 11% | 0.219 | 52000 | 0.56 | 0.33 | 6:00 | 1525 | 0.75 | 100% | 11.75 | 35.34 | AGM 3, Sta. 200+00, 6' W OF C/L OF BLINN/ N. LANE | 102.06 | Valve (Receiver), Sta. 230+60, P66 Refinery | 2852.2 | 47.09 | Metal Loss Internal | 33.7936 | -118.2455 | 42.38
40012684 | GROUP | 20273.35 | 20110.09 | 16% | 0.219 | 52000 | 0.53 | 0.48 | 5:45 | 1525 | 0.75 | 100% | 15.98 | 31.11 | AGM 3, Sta. 200+00, 6' W OF C/L OF BLINN/ N. LANE | 106.29 | Valve (Receiver), Sta. 230+60, P66 Refinery | 2847.97 | 47.09 | Metal Loss Internal | 33.7937 | -118.2455 | 42.43
40012685 | GROUP | 20274 | 20110.77 | 12% | 0.219 | 52000 | 0.75 | 0.5 | 5:30 | 1525 | 0.75 | 100% | 16.63 | 30.47 | AGM 3, Sta. 200+00, 6' W OF C/L OF BLINN/ N. LANE | 106.94 | Valve (Receiver), Sta. 230+60, P66 Refinery | 2847.32 | 47.09 | Metal Loss Internal | 33.7937 | -118.2455 | 42.44
40012686 | GROUP | 20275.61 | 20112.44 | 11% | 0.219 | 52000 | 0.71 | 0.66 | 5:45 | 1525 | 0.75 | 100% | 18.24 | 28.85 | AGM 3, Sta. 200+00, 6' W OF C/L OF BLINN/ N. LANE | 108.55 | Valve (Receiver), Sta. 230+60, P66 Refinery | 2845.7 | 47.09 | Metal Loss Internal | 33.7937 | -118.2455 | 42.46
40012687 | GROUP | 20278.66 | 20115.59 | 10% | 0.219 | 52000 | 0.58 | 0.55 | 5:45 | 1525 | 0.75 | 100% | 21.28 | 25.81 | AGM 3, Sta. 200+00, 6' W OF C/L OF BLINN/ N. LANE | 111.6 | Valve (Receiver), Sta. 230+60, P66 Refinery | 2842.66 | 47.09 | Metal Loss Internal | 33.7937 | -118.2455 | 42.5
40012688 | GROUP | 20279.35 | 20116.31 | 16% | 0.219 | 52000 | 2.14 | 1.25 | 6:00 | 1525 | 0.75 | 100% | 21.98 | 25.11 | AGM 3, Sta. 200+00, 6' W OF C/L OF BLINN/ N. LANE | 112.29 | Valve (Receiver), Sta. 230+60, P66 Refinery | 2841.97 | 47.09 | Metal Loss Internal | 33.7937 | -118.2455 | 42.51
40012689 | GROUP | 20279.78 | 20116.76 | 12% | 0.219 | 52000 | 0.82 | 0.99 | 6:00 | 1525 | 0.75 | 100% | 22.41 | 24.68 | AGM 3, Sta. 200+00, 6' W OF C/L OF BLINN/ N. LANE | 112.72 | Valve (Receiver), Sta. 230+60, P66 Refinery | 2841.53 | 47.09 | Metal Loss Internal | 33.7937 | -118.2455 | 42.52
40012690 | GROUP | 20279.99 | 20116.97 | 14% | 0.219 | 52000 | 0.63 | 0.69 | 5:45 | 1525 | 0.75 | 100% | 22.62 | 24.47 | AGM 3, Sta. 200+00, 6' W OF C/L OF BLINN/ N. LANE | 112.93 | Valve (Receiver), Sta. 230+60, P66 Refinery | 2841.32 | 47.09 | Metal Loss Internal | 33.7937 | -118.2455 | 42.52
40012691 | GROUP | 20280.29 | 20117.28 | 15% | 0.219 | 52000 | 4.26 | 1.09 | 5:45 | 1525 | 0.75 | 100% | 22.92 | 24.17 | AGM 3, Sta. 200+00, 6' W OF C/L OF BLINN/ N. LANE | 113.23 | Valve (Receiver), Sta. 230+60, P66 Refinery | 2841.02 | 47.09 | Metal Loss Internal | 33.7937 | -118.2455 | 42.53
40012692 | GROUP | 20280.62 | 20117.63 | 19% | 0.219 | 52000 | 1.57 | 1.03 | 6:00 | 1525 | 0.75 | 100% | 23.25 | 23.84 | AGM 3, Sta. 200+00, 6' W OF C/L OF BLINN/ N. LANE | 113.56 | Valve (Receiver), Sta. 230+60, P66 Refinery | 2840.7 | 47.09 | Metal Loss Internal | 33.7937 | -118.2455 | 42.53
40012693 | GROUP | 20280.87 | 20117.88 | 15% | 0.219 | 52000 | 1.91 | 0.76 | 5:45 | 1525 | 0.75 | 100% | 23.5 | 23.59 | AGM 3, Sta. 200+00, 6' W OF C/L OF BLINN/ N. LANE | 113.81 | Valve (Receiver), Sta. 230+60, P66 Refinery | 2840.45 | 47.09 | Metal Loss Internal | 33.7937 | -118.2455 | 42.53
40012694 | GROUP | 20281.27 | 20118.29 | 21% | 0.219 | 52000 | 2.18 | 0.61 | 6:00 | 1525 | 0.75 | 100% | 23.89 | 23.2 | AGM 3, Sta. 200+00, 6' W OF C/L OF BLINN/ N. LANE | 114.21 | Valve (Receiver), Sta. 230+60, P66 Refinery | 2840.05 | 47.09 | Metal Loss Internal | 33.7937 | -118.2455 | 42.54
40012695 | GROUP | 20281.48 | 20118.51 | 11% | 0.219 | 52000 | 0.73 | 0.57 | 6:00 | 1525 | 0.75 | 100% | 24.1 | 22.99 | AGM 3, Sta. 200+00, 6' W OF C/L OF BLINN/ N. LANE | 114.41 | Valve (Receiver), Sta. 230+60, P66 Refinery | 2839.84 | 47.09 | Metal Loss Internal | 33.7937 | -118.2455 | 42.54
40012696 | GROUP | 20281.74 | 20118.79 | 20% | 0.219 | 52000 | 0.63 | 1.55 | 5:45 | 1525 | 0.75 | 100% | 24.37 | 22.72 | AGM 3, Sta. 200+00, 6' W OF C/L OF BLINN/ N. LANE | 114.68 | Valve (Receiver), Sta. 230+60, P66 Refinery | 2839.57 | 47.09 | Metal Loss Internal | 33.7937 | -118.2455 | 42.55
40012697 | GROUP | 20282.22 | 20119.28 | 12% | 0.219 | 52000 | 2.66 | 0.97 | 6:00 | 1525 | 0.75 | 100% | 24.84 | 22.25 | AGM 3, Sta. 200+00, 6' W OF C/L OF BLINN/ N. LANE | 115.15 | Valve (Receiver), Sta. 230+60, P66 Refinery | 2839.1 | 47.09 | Metal Loss Internal | 33.7937 | -118.2455 | 42.55
40012698 | GROUP | 20282.6 | 20119.67 | 12% | 0.219 | 52000 | 1.25 | 1.19 | 5:45 | 1525 | 0.75 | 100% | 25.22 | 21.87 | AGM 3, Sta. 200+00, 6' W OF C/L OF BLINN/ N. LANE | 115.54 | Valve (Receiver), Sta. 230+60, P66 Refinery | 2838.72 | 47.09 | Metal Loss Internal | 33.7937 | -118.2455 | 42.56
40012699 | GROUP | 20282.81 | 20119.89 | 14% | 0.219 | 52000 | 0.65 | 0.37 | 6:00 | 1525 | 0.75 | 100% | 25.44 | 21.66 | AGM 3, Sta. 200+00, 6' W OF C/L OF BLINN/ N. LANE | 115.75 | Valve (Receiver), Sta. 230+60, P66 Refinery | 2838.51 | 47.09 | Metal Loss Internal | 33.7937 | -118.2455 | 42.56
40012700 | GROUP | 20283.1 | 20120.19 | 17% | 0.219 | 52000 | 3.04 | 0.78 | 6:00 | 1525 | 0.75 | 100% | 25.72 | 21.37 | AGM 3, Sta. 200+00, 6' W OF C/L OF BLINN/ N. LANE | 116.04 | Valve (Receiver), Sta. 230+60, P66 Refinery | 2838.22 | 47.09 | Metal Loss Internal | 33.7937 | -118.2455 | 42.56
40012701 | GROUP | 20284.43 | 20121.57 | 13% | 0.219 | 52000 | 0.69 | 0.51 | 5:30 | 1525 | 0.75 | 100% | 27.06 | 20.03 | AGM 3, Sta. 200+00, 6' W OF C/L OF BLINN/ N. LANE | 117.37 | Valve (Receiver), Sta. 230+60, P66 Refinery | 2836.89 | 47.09 | Metal Loss Internal | 33.7937 | -118.2455 | 42.58
40012702 | GROUP | 20284.62 | 20121.76 | 13% | 0.219 | 52000 | 0.72 | 0.6 | 5:45 | 1525 | 0.75 | 100% | 27.24 | 19.85 | AGM 3, Sta. 200+00, 6' W OF C/L OF BLINN/ N. LANE | 117.56 | Valve (Receiver), Sta. 230+60, P66 Refinery | 2836.7 | 47.09 | Metal Loss Internal | 33.7937 | -118.2455 | 42.58
40012703 | GROUP | 20284.9 | 20122.05 | 16% | 0.219 | 52000 | 0.85 | 0.92 | 6:00 | 1525 | 0.75 | 100% | 27.52 | 19.57 | AGM 3, Sta. 200+00, 6' W OF C/L OF BLINN/ N. LANE | 117.84 | Valve (Receiver), Sta. 230+60, P66 Refinery | 2836.42 | 47.09 | Metal Loss Internal | 33.7937 | -118.2455 | 42.59
40012704 | GROUP | 20285.4 | 20122.57 | 10% | 0.219 | 52000 | 0.86 | 0.73 | 6:00 | 1525 | 0.75 | 100% | 28.03 | 19.07 | AGM 3, Sta. 200+00, 6' W OF C/L OF BLINN/ N. LANE | 118.34 | Valve (Receiver), Sta. 230+60, P66 Refinery | 2835.92 | 47.09 | Metal Loss Internal | 33.7937 | -118.2455 | 42.59
40012705 | GROUP | 20286.33 | 20123.54 | 13% | 0.219 | 52000 | 0.52 | 0.57 | 6:00 | 1525 | 0.75 | 100% | 28.96 | 18.14 | AGM 3, Sta. 200+00, 6' W OF C/L OF BLINN/ N. LANE | 119.27 | Valve (Receiver), Sta. 230+60, P66 Refinery | 2834.99 | 47.09 | Metal Loss Internal | 33.7937 | -118.2455 | 42.61
40012706 | GROUP | 20286.57 | 20123.79 | 16% | 0.219 | 52000 | 0.5 | 0.44 | 6:00 | 1525 | 0.75 | 100% | 29.2 | 17.89 | AGM 3, Sta. 200+00, 6' W OF C/L OF BLINN/ N. LANE | 119.51 | Valve (Receiver), Sta. 230+60, P66 Refinery | 2834.74 | 47.09 | Metal Loss Internal | 33.7937 | -118.2455 | 42.61
40012707 | GROUP | 20287.21 | 20124.45 | 14% | 0.219 | 52000 | 1.59 | 0.6 | 6:00 | 1525 | 0.75 | 100% | 29.84 | 17.25 | AGM 3, Sta. 200+00, 6' W OF C/L OF BLINN/ N. LANE | 120.15 | Valve (Receiver), Sta. 230+60, P66 Refinery | 2834.1 | 47.09 | Metal Loss Internal | 33.7937 | -118.2455 | 42.62
40012708 | GROUP | 20288.96 | 20126.26 | 15% | 0.219 | 52000 | 0.84 | 0.93 | 6:00 | 1525 | 0.75 | 100% | 31.59 | 15.5 | AGM 3, Sta. 200+00, 6' W OF C/L OF BLINN/ N. LANE | 121.9 | Valve (Receiver), Sta. 230+60, P66 Refinery | 2832.36 | 47.09 | Metal Loss Internal | 33.7937 | -118.2455 | 42.64
40012709 | GROUP | 20289.87 | 20127.2 | 25% | 0.219 | 52000 | 2.51 | 1.12 | 5:45 | 1525 | 0.75 | 100% | 32.49 | 14.6 | AGM 3, Sta. 200+00, 6' W OF C/L OF BLINN/ N. LANE | 122.8 | Valve (Receiver), Sta. 230+60, P66 Refinery | 2831.45 | 47.09 | Metal Loss Internal | 33.7937 | -118.2455 | 42.65
40012710 | GROUP | 20290.19 | 20127.53 | 18% | 0.219 | 52000 | 1.69 | 0.92 | 5:45 | 1525 | 0.75 | 100% | 32.81 | 14.28 | AGM 3, Sta. 200+00, 6' W OF C/L OF BLINN/ N. LANE | 123.13 | Valve (Receiver), Sta. 230+60, P66 Refinery | 2831.13 | 47.09 | Metal Loss Internal | 33.7937 | -118.2455 | 42.65
40012711 | GROUP | 20290.43 | 20127.79 | 18% | 0.219 | 52000 | 0.63 | 0.5 | 6:00 | 1525 | 0.75 | 100% | 33.06 | 14.03 | AGM 3, Sta. 200+00, 6' W OF C/L OF BLINN/ N. LANE | 123.37 | Valve (Receiver), Sta. 230+60, P66 Refinery | 2830.88 | 47.09 | Metal Loss Internal | 33.7937 | -118.2455 | 42.66
40012712 | GROUP | 20291.11 | 20128.49 | 11% | 0.219 | 52000 | 0.58 | 0.61 | 5:45 | 1525 | 0.75 | 100% | 33.74 | 13.36 | AGM 3, Sta. 200+00, 6' W OF C/L OF BLINN/ N. LANE | 124.05 | Valve (Receiver), Sta. 230+60, P66 Refinery | 2830.21 | 47.09 | Metal Loss Internal | 33.7937 | -118.2455 | 42.66
40012713 | GROUP | 20291.27 | 20128.65 | 10% | 0.219 | 52000 | 0.91 | 0.6 | 6:00 | 1525 | 0.75 | 100% | 33.9 | 13.19 | AGM 3, Sta. 200+00, 6' W OF C/L OF BLINN/ N. LANE | 124.21 | Valve (Receiver), Sta. 230+60, P66 Refinery | 2830.05 | 47.09 | Metal Loss Internal | 33.7937 | -118.2455 | 42.67
40012714 | GROUP | 20291.46 | 20128.85 | 20% | 0.219 | 52000 | 0.77 | 0.75 | 6:00 | 1525 | 0.75 | 100% | 34.09 | 13.01 | AGM 3, Sta. 200+00, 6' W OF C/L OF BLINN/ N. LANE | 124.4 | Valve (Receiver), Sta. 230+60, P66 Refinery | 2829.86 | 47.09 | Metal Loss Internal | 33.7937 | -118.2455 | 42.67
40012715 | GROUP | 20291.7 | 20129.1 | 15% | 0.219 | 52000 | 0.81 | 0.56 | 5:45 | 1525 | 0.75 | 100% | 34.32 | 12.77 | AGM 3, Sta. 200+00, 6' W OF C/L OF BLINN/ N. LANE | 124.64 | Valve (Receiver), Sta. 230+60, P66 Refinery | 2829.62 | 47.09 | Metal Loss Internal | 33.7937 | -118.2455 | 42.67
40012716 | GROUP | 20295.53 | 20133.07 | 13% | 0.219 | 52000 | 0.71 | 0.33 | 6:00 | 1525 | 0.75 | 100% | 38.16 | 8.93 | AGM 3, Sta. 200+00, 6' W OF C/L OF BLINN/ N. LANE | 128.47 | Valve (Receiver), Sta. 230+60, P66 Refinery | 2825.78 | 47.09 | Metal Loss Internal | 33.7937 | -118.2455 | 42.72
40012717 | GROUP | 20296.51 | 20134.08 | 11% | 0.219 | 52000 | 0.69 | 0.35 | 6:00 | 1525 | 0.75 | 100% | 39.14 | 7.95 | AGM 3, Sta. 200+00, 6' W OF C/L OF BLINN/ N. LANE | 129.45 | Valve (Receiver), Sta. 230+60, P66 Refinery | 2824.81 | 47.09 | Metal Loss Internal | 33.7937 | -118.2455 | 42.73
40012718 | GROUP | 20298.72 | 20136.37 | 11% | 0.219 | 52000 | 0.79 | 0.33 | 6:00 | 1525 | 0.75 | 100% | 41.35 | 5.74 | AGM 3, Sta. 200+00, 6' W OF C/L OF BLINN/ N. LANE | 131.66 | Valve (Receiver), Sta. 230+60, P66 Refinery | 2822.6 | 47.09 | Metal Loss Internal | 33.7937 | -118.2455 | 42.75
40012719 | GROUP | 20299.27 | 20136.94 | 11% | 0.219 | 52000 | 0.76 | 0.57 | 6:00 | 1525 | 0.75 | 100% | 41.9 | 5.19 | AGM 3, Sta. 200+00, 6' W OF C/L OF BLINN/ N. LANE | 132.21 | Valve (Receiver), Sta. 230+60, P66 Refinery | 2822.05 | 47.09 | Metal Loss Internal | 33.7937 | -118.2455 | 42.76
40012720 | GROUP | 20300.27 | 20137.98 | 12% | 0.219 | 52000 | 0.43 | 0.33 | 6:00 | 1525 | 0.75 | 100% | 42.9 | 4.19 | AGM 3, Sta. 200+00, 6' W OF C/L OF BLINN/ N. LANE | 133.21 | Valve (Receiver), Sta. 230+60, P66 Refinery | 2821.05 | 47.09 | Metal Loss Internal | 33.7937 | -118.2455 | 42.77
40012721 | GROUP | 20301.79 | 20139.55 | 12% | 0.219 | 52000 | 0.69 | 0.94 | 6:00 | 1525 | 0.75 | 100% | 44.42 | 2.67 | AGM 3, Sta. 200+00, 6' W OF C/L OF BLINN/ N. LANE | 134.73 | Valve (Receiver), Sta. 230+60, P66 Refinery | 2819.53 | 47.09 | Metal Loss Internal | 33.7937 | -118.2455 | 42.78
40012722 | GROUP | 20302.02 | 20139.79 | 16% | 0.219 | 52000 | 0.52 | 0.54 | 6:00 | 1525 | 0.75 | 100% | 44.64 | 2.45 | AGM 3, Sta. 200+00, 6' W OF C/L OF BLINN/ N. LANE | 134.96 | Valve (Receiver), Sta. 230+60, P66 Refinery | 2819.3 | 47.09 | Metal Loss Internal | 33.7937 | -118.2455 | 42.78
40012723 | GROUP | 20303.69 | 20141.52 | 11% | 0.219 | 52000 | 0.43 | 0.4 | 5:30 | 1525 | 0.75 | 100% | 46.32 | 0.77 | AGM 3, Sta. 200+00, 6' W OF C/L OF BLINN/ N. LANE | 136.63 | Valve (Receiver), Sta. 230+60, P66 Refinery | 2817.63 | 47.09 | Metal Loss Internal | 33.7937 | -118.2455 | 42.8
7430 | WELD | 20304.46 | 20142.32 | [15 empty] | 39.42 |  | 33.7937 | -118.2455 | 42.8
40012724 | GROUP | 20304.71 | 20142.57 | 14% | 0.219 | 52000 | 0.98 | 0.74 | 6:00 | 1525 | 0.75 | 100% | 0.24 | 39.18 | AGM 3, Sta. 200+00, 6' W OF C/L OF BLINN/ N. LANE | 137.65 | Valve (Receiver), Sta. 230+60, P66 Refinery | 2816.61 | 39.42 | Metal Loss Internal | 33.7937 | -118.2455 | 42.81
40012725 | GROUP | 20305.41 | 20143.3 | 14% | 0.219 | 52000 | 0.54 | 0.55 | 6:00 | 1525 | 0.75 | 100% | 0.94 | 38.48 | AGM 3, Sta. 200+00, 6' W OF C/L OF BLINN/ N. LANE | 138.35 | Valve (Receiver), Sta. 230+60, P66 Refinery | 2815.91 | 39.42 | Metal Loss Internal | 33.7937 | -118.2455 | 42.81
40012726 | GROUP | 20305.77 | 20143.67 | 14% | 0.219 | 52000 | 0.43 | 0.41 | 6:00 | 1525 | 0.75 | 100% | 1.3 | 38.12 | AGM 3, Sta. 200+00, 6' W OF C/L OF BLINN/ N. LANE | 138.71 | Valve (Receiver), Sta. 230+60, P66 Refinery | 2815.55 | 39.42 | Metal Loss Internal | 33.7937 | -118.2455 | 42.81
40012727 | GROUP | 20310.74 | 20148.82 | 12% | 0.219 | 52000 | 0.65 | 0.33 | 5:45 | 1525 | 0.75 | 100% | 6.28 | 33.15 | AGM 3, Sta. 200+00, 6' W OF C/L OF BLINN/ N. LANE | 143.68 | Valve (Receiver), Sta. 230+60, P66 Refinery | 2810.57 | 39.42 | Metal Loss Internal | 33.7938 | -118.2455 | 42.85
40012728 | GROUP | 20311.37 | 20149.47 | 13% | 0.219 | 52000 | 0.58 | 0.47 | 5:45 | 1525 | 0.75 | 100% | 6.91 | 32.52 | AGM 3, Sta. 200+00, 6' W OF C/L OF BLINN/ N. LANE | 144.31 | Valve (Receiver), Sta. 230+60, P66 Refinery | 2809.95 | 39.42 | Metal Loss Internal | 33.7938 | -118.2455 | 42.85
40012729 | GROUP | 20311.63 | 20149.74 | 15% | 0.219 | 52000 | 0.53 | 0.47 | 5:45 | 1525 | 0.75 | 100% | 7.17 | 32.26 | AGM 3, Sta. 200+00, 6' W OF C/L OF BLINN/ N. LANE | 144.57 | Valve (Receiver), Sta. 230+60, P66 Refinery | 2809.69 | 39.42 | Metal Loss Internal | 33.7938 | -118.2455 | 42.85
40012730 | GROUP | 20313.49 | 20151.67 | 12% | 0.219 | 52000 | 0.51 | 0.4 | 6:15 | 1525 | 0.75 | 100% | 9.03 | 30.4 | AGM 3, Sta. 200+00, 6' W OF C/L OF BLINN/ N. LANE | 146.43 | Valve (Receiver), Sta. 230+60, P66 Refinery | 2807.83 | 39.42 | Metal Loss Internal | 33.7938 | -118.2455 | 42.86
40012731 | GROUP | 20324.65 | 20163.23 | 10% | 0.219 | 52000 | 0.51 | 0.41 | 6:15 | 1525 | 0.75 | 100% | 20.18 | 19.24 | AGM 3, Sta. 200+00, 6' W OF C/L OF BLINN/ N. LANE | 157.59 | Valve (Receiver), Sta. 230+60, P66 Refinery | 2796.67 | 39.42 | Metal Loss Internal | 33.7938 | -118.2455 | 42.94
40012732 | GROUP | 20324.91 | 20163.5 | 12% | 0.219 | 52000 | 0.48 | 0.33 | 6:00 | 1525 | 0.75 | 100% | 20.45 | 18.98 | AGM 3, Sta. 200+00, 6' W OF C/L OF BLINN/ N. LANE | 157.85 | Valve (Receiver), Sta. 230+60, P66 Refinery | 2796.4 | 39.42 | Metal Loss Internal | 33.7938 | -118.2455 | 42.94
40012733 | GROUP | 20325.41 | 20164.01 | 17% | 0.219 | 52000 | 0.61 | 0.33 | 6:00 | 1525 | 0.75 | 100% | 20.94 | 18.48 | AGM 3, Sta. 200+00, 6' W OF C/L OF BLINN/ N. LANE | 158.35 | Valve (Receiver), Sta. 230+60, P66 Refinery | 2795.91 | 39.42 | Metal Loss Internal | 33.7938 | -118.2455 | 42.94
40012734 | GROUP | 20334.19 | 20173.11 | 10% | 0.219 | 52000 | 0.94 | 0.91 | 5:45 | 1525 | 0.75 | 100% | 29.72 | 9.7 | AGM 3, Sta. 200+00, 6' W OF C/L OF BLINN/ N. LANE | 167.13 | Valve (Receiver), Sta. 230+60, P66 Refinery | 2787.13 | 39.42 | Metal Loss Internal | 33.7938 | -118.2455 | 43
40012735 | GROUP | 20335.88 | 20174.87 | 14% | 0.219 | 52000 | 2.4 | 0.95 | 5:45 | 1525 | 0.75 | 100% | 31.42 | 8 | AGM 3, Sta. 200+00, 6' W OF C/L OF BLINN/ N. LANE | 168.82 | Valve (Receiver), Sta. 230+60, P66 Refinery | 2785.43 | 39.42 | Metal Loss Internal | 33.7938 | -118.2455 | 43.01
40012736 | GROUP | 20336.75 | 20175.76 | 13% | 0.219 | 52000 | 0.62 | 0.44 | 6:00 | 1525 | 0.75 | 100% | 32.28 | 7.14 | AGM 3, Sta. 200+00, 6' W OF C/L OF BLINN/ N. LANE | 169.69 | Valve (Receiver), Sta. 230+60, P66 Refinery | 2784.57 | 39.42 | Metal Loss Internal | 33.7938 | -118.2455 | 43.01
40012737 | GROUP | 20336.94 | 20175.96 | 11% | 0.219 | 52000 | 0.52 | 0.33 | 5:45 | 1525 | 0.75 | 100% | 32.47 | 6.95 | AGM 3, Sta. 200+00, 6' W OF C/L OF BLINN/ N. LANE | 169.88 | Valve (Receiver), Sta. 230+60, P66 Refinery | 2784.38 | 39.42 | Metal Loss Internal | 33.7938 | -118.2455 | 43.01
40012738 | GROUP | 20337.66 | 20176.71 | 11% | 0.219 | 52000 | 0.56 | 0.51 | 5:30 | 1525 | 0.75 | 100% | 33.2 | 6.22 | AGM 3, Sta. 200+00, 6' W OF C/L OF BLINN/ N. LANE | 170.6 | Valve (Receiver), Sta. 230+60, P66 Refinery | 2783.65 | 39.42 | Metal Loss Internal | 33.7938 | -118.2455 | 43.02
40012739 | GROUP | 20338.56 | 20177.63 | 12% | 0.219 | 52000 | 1.04 | 0.75 | 6:00 | 1525 | 0.75 | 100% | 34.09 | 5.33 | AGM 3, Sta. 200+00, 6' W OF C/L OF BLINN/ N. LANE | 171.49 | Valve (Receiver), Sta. 230+60, P66 Refinery | 2782.76 | 39.42 | Metal Loss Internal | 33.7938 | -118.2455 | 43.02
40012740 | GROUP | 20339.33 | 20178.43 | 12% | 0.219 | 52000 | 0.6 | 0.85 | 5:45 | 1525 | 0.75 | 100% | 34.86 | 4.56 | AGM 3, Sta. 200+00, 6' W OF C/L OF BLINN/ N. LANE | 172.27 | Valve (Receiver), Sta. 230+60, P66 Refinery | 2781.99 | 39.42 | Metal Loss Internal | 33.7938 | -118.2455 | 43.03
40012741 | GROUP | 20340.06 | 20179.2 | 17% | 0.219 | 52000 | 0.6 | 0.45 | 6:00 | 1525 | 0.75 | 100% | 35.6 | 3.82 | AGM 3, Sta. 200+00, 6' W OF C/L OF BLINN/ N. LANE | 173 | Valve (Receiver), Sta. 230+60, P66 Refinery | 2781.25 | 39.42 | Metal Loss Internal | 33.7938 | -118.2455 | 43.03
40012742 | GROUP | 20340.94 | 20180.1 | 10% | 0.219 | 52000 | 1.27 | 0.7 | 6:00 | 1525 | 0.75 | 100% | 36.47 | 2.95 | AGM 3, Sta. 200+00, 6' W OF C/L OF BLINN/ N. LANE | 173.88 | Valve (Receiver), Sta. 230+60, P66 Refinery | 2780.38 | 39.42 | Metal Loss Internal | 33.7938 | -118.2455 | 43.03
40012743 | GROUP | 20343.13 | 20182.37 | 14% | 0.219 | 52000 | 0.71 | 0.51 | 5:45 | 1525 | 0.75 | 100% | 38.67 | 0.76 | AGM 3, Sta. 200+00, 6' W OF C/L OF BLINN/ N. LANE | 176.07 | Valve (Receiver), Sta. 230+60, P66 Refinery | 2778.19 | 39.42 | Metal Loss Internal | 33.7938 | -118.2455 | 43.05
7440 | WELD | 20343.89 | 20183.16 | [15 empty] | 33.53 |  | 33.7938 | -118.2455 | 43.05
40012744 | GROUP | 20344.12 | 20183.4 | 12% | 0.219 | 52000 | 0.92 | 1.33 | 5:45 | 1525 | 0.75 | 100% | 0.23 | 33.3 | AGM 3, Sta. 200+00, 6' W OF C/L OF BLINN/ N. LANE | 177.06 | Valve (Receiver), Sta. 230+60, P66 Refinery | 2777.2 | 33.53 | Metal Loss Internal | 33.7938 | -118.2455 | 43.05
40012745 | GROUP | 20344.44 | 20183.73 | 16% | 0.219 | 52000 | 1.05 | 1.11 | 6:00 | 1525 | 0.75 | 100% | 0.55 | 32.98 | AGM 3, Sta. 200+00, 6' W OF C/L OF BLINN/ N. LANE | 177.38 | Valve (Receiver), Sta. 230+60, P66 Refinery | 2776.88 | 33.53 | Metal Loss Internal | 33.7938 | -118.2455 | 43.05
40012746 | GROUP | 20344.86 | 20184.17 | 17% | 0.219 | 52000 | 2.69 | 0.88 | 6:00 | 1525 | 0.75 | 100% | 0.98 | 32.56 | AGM 3, Sta. 200+00, 6' W OF C/L OF BLINN/ N. LANE | 177.8 | Valve (Receiver), Sta. 230+60, P66 Refinery | 2776.45 | 33.53 | Metal Loss Internal | 33.7938 | -118.2455 | 43.05
40012747 | GROUP | 20345.11 | 20184.42 | 13% | 0.219 | 52000 | 0.73 | 0.58 | 5:45 | 1525 | 0.75 | 100% | 1.22 | 32.31 | AGM 3, Sta. 200+00, 6' W OF C/L OF BLINN/ N. LANE | 178.05 | Valve (Receiver), Sta. 230+60, P66 Refinery | 2776.21 | 33.53 | Metal Loss Internal | 33.7938 | -118.2455 | 43.06
40012748 | GROUP | 20345.45 | 20184.77 | 16% | 0.219 | 52000 | 1.8 | 1.24 | 6:00 | 1525 | 0.75 | 100% | 1.56 | 31.97 | AGM 3, Sta. 200+00, 6' W OF C/L OF BLINN/ N. LANE | 178.39 | Valve (Receiver), Sta. 230+60, P66 Refinery | 2775.87 | 33.53 | Metal Loss Internal | 33.7938 | -118.2455 | 43.06
40012749 | GROUP | 20345.89 | 20185.23 | 19% | 0.219 | 52000 | 0.54 | 0.57 | 6:00 | 1525 | 0.75 | 100% | 2 | 31.53 | AGM 3, Sta. 200+00, 6' W OF C/L OF BLINN/ N. LANE | 178.83 | Valve (Receiver), Sta. 230+60, P66 Refinery | 2775.42 | 33.53 | Metal Loss Internal | 33.7938 | -118.2455 | 43.06
40012750 | GROUP | 20346.19 | 20185.54 | 18% | 0.219 | 52000 | 3.14 | 1.06 | 6:00 | 1525 | 0.75 | 100% | 2.3 | 31.24 | AGM 3, Sta. 200+00, 6' W OF C/L OF BLINN/ N. LANE | 179.12 | Valve (Receiver), Sta. 230+60, P66 Refinery | 2775.13 | 33.53 | Metal Loss Internal | 33.7938 | -118.2455 | 43.06
40012751 | GROUP | 20346.61 | 20185.98 | 17% | 0.219 | 52000 | 2.48 | 0.95 | 6:00 | 1525 | 0.75 | 100% | 2.73 | 30.81 | AGM 3, Sta. 200+00, 6' W OF C/L OF BLINN/ N. LANE | 179.55 | Valve (Receiver), Sta. 230+60, P66 Refinery | 2774.7 | 33.53 | Metal Loss Internal | 33.7939 | -118.2455 | 43.06
40012752 | GROUP | 20346.97 | 20186.34 | 20% | 0.219 | 52000 | 0.56 | 0.48 | 6:00 | 1525 | 0.75 | 100% | 3.08 | 30.46 | AGM 3, Sta. 200+00, 6' W OF C/L OF BLINN/ N. LANE | 179.91 | Valve (Receiver), Sta. 230+60, P66 Refinery | 2774.35 | 33.53 | Metal Loss Internal | 33.7939 | -118.2455 | 43.06
40012753 | GROUP | 20347.13 | 20186.52 | 16% | 0.219 | 52000 | 1.03 | 0.85 | 6:00 | 1525 | 0.75 | 100% | 3.25 | 30.29 | AGM 3, Sta. 200+00, 6' W OF C/L OF BLINN/ N. LANE | 180.07 | Valve (Receiver), Sta. 230+60, P66 Refinery | 2774.18 | 33.53 | Metal Loss Internal | 33.7939 | -118.2455 | 43.06
40012754 | GROUP | 20347.36 | 20186.75 | 12% | 0.219 | 52000 | 0.68 | 0.52 | 6:00 | 1525 | 0.75 | 100% | 3.47 | 30.07 | AGM 3, Sta. 200+00, 6' W OF C/L OF BLINN/ N. LANE | 180.29 | Valve (Receiver), Sta. 230+60, P66 Refinery | 2773.96 | 33.53 | Metal Loss Internal | 33.7939 | -118.2455 | 43.06
40012755 | GROUP | 20347.56 | 20186.96 | 18% | 0.219 | 52000 | 0.88 | 0.65 | 6:00 | 1525 | 0.75 | 100% | 3.67 | 29.86 | AGM 3, Sta. 200+00, 6' W OF C/L OF BLINN/ N. LANE | 180.5 | Valve (Receiver), Sta. 230+60, P66 Refinery | 2773.76 | 33.53 | Metal Loss Internal | 33.7939 | -118.2455 | 43.06
40012756 | GROUP | 20348.31 | 20187.74 | 18% | 0.219 | 52000 | 0.6 | 0.48 | 6:00 | 1525 | 0.75 | 100% | 4.42 | 29.11 | AGM 3, Sta. 200+00, 6' W OF C/L OF BLINN/ N. LANE | 181.25 | Valve (Receiver), Sta. 230+60, P66 Refinery | 2773 | 33.53 | Metal Loss Internal | 33.7939 | -118.2455 | 43.07
40012757 | GROUP | 20348.72 | 20188.16 | 20% | 0.219 | 52000 | 1.3 | 0.94 | 6:00 | 1525 | 0.75 | 100% | 4.83 | 28.7 | AGM 3, Sta. 200+00, 6' W OF C/L OF BLINN/ N. LANE | 181.66 | Valve (Receiver), Sta. 230+60, P66 Refinery | 2772.6 | 33.53 | Metal Loss Internal | 33.7939 | -118.2455 | 43.07
40012758 | GROUP | 20349.04 | 20188.49 | 10% | 0.219 | 52000 | 0.81 | 0.95 | 6:00 | 1525 | 0.75 | 100% | 5.15 | 28.38 | AGM 3, Sta. 200+00, 6' W OF C/L OF BLINN/ N. LANE | 181.98 | Valve (Receiver), Sta. 230+60, P66 Refinery | 2772.28 | 33.53 | Metal Loss Internal | 33.7939 | -118.2455 | 43.07
40012759 | GROUP | 20349.4 | 20188.86 | 18% | 0.219 | 52000 | 4.37 | 0.76 | 6:00 | 1525 | 0.75 | 100% | 5.51 | 28.03 | AGM 3, Sta. 200+00, 6' W OF C/L OF BLINN/ N. LANE | 182.33 | Valve (Receiver), Sta. 230+60, P66 Refinery | 2771.92 | 33.53 | Metal Loss Internal | 33.7939 | -118.2455 | 43.07
40012760 | GROUP | 20349.79 | 20189.27 | 11% | 0.219 | 52000 | 1.43 | 0.75 | 6:00 | 1525 | 0.75 | 100% | 5.9 | 27.63 | AGM 3, Sta. 200+00, 6' W OF C/L OF BLINN/ N. LANE | 182.73 | Valve (Receiver), Sta. 230+60, P66 Refinery | 2771.53 | 33.53 | Metal Loss Internal | 33.7939 | -118.2455 | 43.07
40012761 | GROUP | 20350.09 | 20189.57 | 18% | 0.219 | 52000 | 0.89 | 0.72 | 6:00 | 1525 | 0.75 | 100% | 6.2 | 27.34 | AGM 3, Sta. 200+00, 6' W OF C/L OF BLINN/ N. LANE | 183.02 | Valve (Receiver), Sta. 230+60, P66 Refinery | 2771.23 | 33.53 | Metal Loss Internal | 33.7939 | -118.2455 | 43.07
40012762 | GROUP | 20350.35 | 20189.85 | 18% | 0.219 | 52000 | 0.9 | 0.83 | 6:00 | 1525 | 0.75 | 100% | 6.46 | 27.08 | AGM 3, Sta. 200+00, 6' W OF C/L OF BLINN/ N. LANE | 183.28 | Valve (Receiver), Sta. 230+60, P66 Refinery | 2770.97 | 33.53 | Metal Loss Internal | 33.7939 | -118.2455 | 43.07
40012763 | GROUP | 20350.86 | 20190.37 | 22% | 0.219 | 52000 | 0.93 | 0.79 | 6:00 | 1525 | 0.75 | 100% | 6.97 | 26.57 | AGM 3, Sta. 200+00, 6' W OF C/L OF BLINN/ N. LANE | 183.79 | Valve (Receiver), Sta. 230+60, P66 Refinery | 2770.46 | 33.53 | Metal Loss Internal | 33.7939 | -118.2455 | 43.07
40012764 | GROUP | 20351.16 | 20190.69 | 10% | 0.219 | 52000 | 0.67 | 0.69 | 6:00 | 1525 | 0.75 | 100% | 7.27 | 26.26 | AGM 3, Sta. 200+00, 6' W OF C/L OF BLINN/ N. LANE | 184.1 | Valve (Receiver), Sta. 230+60, P66 Refinery | 2770.16 | 33.53 | Metal Loss Internal | 33.7939 | -118.2455 | 43.07
40012765 | GROUP | 20351.33 | 20190.86 | 14% | 0.219 | 52000 | 0.67 | 0.81 | 6:00 | 1525 | 0.75 | 100% | 7.44 | 26.09 | AGM 3, Sta. 200+00, 6' W OF C/L OF BLINN/ N. LANE | 184.27 | Valve (Receiver), Sta. 230+60, P66 Refinery | 2769.99 | 33.53 | Metal Loss Internal | 33.7939 | -118.2455 | 43.07
40012766 | GROUP | 20351.68 | 20191.23 | 18% | 0.219 | 52000 | 0.81 | 0.89 | 6:00 | 1525 | 0.75 | 100% | 7.79 | 25.74 | AGM 3, Sta. 200+00, 6' W OF C/L OF BLINN/ N. LANE | 184.62 | Valve (Receiver), Sta. 230+60, P66 Refinery | 2769.64 | 33.53 | Metal Loss Internal | 33.7939 | -118.2455 | 43.08
40012767 | GROUP | 20352.02 | 20191.58 | 14% | 0.219 | 52000 | 1.08 | 0.77 | 6:00 | 1525 | 0.75 | 100% | 8.13 | 25.4 | AGM 3, Sta. 200+00, 6' W OF C/L OF BLINN/ N. LANE | 184.96 | Valve (Receiver), Sta. 230+60, P66 Refinery | 2769.3 | 33.53 | Metal Loss Internal | 33.7939 | -118.2455 | 43.08
40012768 | GROUP | 20352.58 | 20192.16 | 23% | 0.219 | 52000 | 0.8 | 0.72 | 6:00 | 1525 | 0.75 | 100% | 8.69 | 24.84 | AGM 3, Sta. 200+00, 6' W OF C/L OF BLINN/ N. LANE | 185.52 | Valve (Receiver), Sta. 230+60, P66 Refinery | 2768.73 | 33.53 | Metal Loss Internal | 33.7939 | -118.2455 | 43.08
40012769 | GROUP | 20353.16 | 20192.76 | 12% | 0.219 | 52000 | 0.64 | 0.53 | 6:00 | 1525 | 0.75 | 100% | 9.27 | 24.26 | AGM 3, Sta. 200+00, 6' W OF C/L OF BLINN/ N. LANE | 186.1 | Valve (Receiver), Sta. 230+60, P66 Refinery | 2768.16 | 33.53 | Metal Loss Internal | 33.7939 | -118.2455 | 43.08
40012770 | GROUP | 20353.46 | 20193.07 | 13% | 0.219 | 52000 | 0.96 | 0.88 | 6:00 | 1525 | 0.75 | 100% | 9.57 | 23.97 | AGM 3, Sta. 200+00, 6' W OF C/L OF BLINN/ N. LANE | 186.39 | Valve (Receiver), Sta. 230+60, P66 Refinery | 2767.86 | 33.53 | Metal Loss Internal | 33.7939 | -118.2455 | 43.08
40012771 | GROUP | 20353.83 | 20193.45 | 17% | 0.219 | 52000 | 0.83 | 0.69 | 6:00 | 1525 | 0.75 | 100% | 9.94 | 23.59 | AGM 3, Sta. 200+00, 6' W OF C/L OF BLINN/ N. LANE | 186.77 | Valve (Receiver), Sta. 230+60, P66 Refinery | 2767.49 | 33.53 | Metal Loss Internal | 33.7939 | -118.2455 | 43.08
40012772 | GROUP | 20354.44 | 20194.08 | 10% | 0.219 | 52000 | 1.23 | 0.97 | 6:00 | 1525 | 0.75 | 100% | 10.55 | 22.98 | AGM 3, Sta. 200+00, 6' W OF C/L OF BLINN/ N. LANE | 187.38 | Valve (Receiver), Sta. 230+60, P66 Refinery | 2766.88 | 33.53 | Metal Loss Internal | 33.7939 | -118.2455 | 43.08
40012773 | GROUP | 20354.67 | 20194.32 | 17% | 0.219 | 52000 | 1.77 | 0.59 | 6:00 | 1525 | 0.75 | 100% | 10.78 | 22.76 | AGM 3, Sta. 200+00, 6' W OF C/L OF BLINN/ N. LANE | 187.6 | Valve (Receiver), Sta. 230+60, P66 Refinery | 2766.65 | 33.53 | Metal Loss Internal | 33.7939 | -118.2455 | 43.08
40012774 | GROUP | 20354.98 | 20194.65 | 21% | 0.219 | 52000 | 2.99 | 1.02 | 6:00 | 1525 | 0.75 | 100% | 11.09 | 22.44 | AGM 3, Sta. 200+00, 6' W OF C/L OF BLINN/ N. LANE | 187.92 | Valve (Receiver), Sta. 230+60, P66 Refinery | 2766.34 | 33.53 | Metal Loss Internal | 33.7939 | -118.2455 | 43.08
40012775 | GROUP | 20355.24 | 20194.92 | 16% | 0.219 | 52000 | 0.94 | 0.76 | 6:00 | 1525 | 0.75 | 100% | 11.36 | 22.18 | AGM 3, Sta. 200+00, 6' W OF C/L OF BLINN/ N. LANE | 188.18 | Valve (Receiver), Sta. 230+60, P66 Refinery | 2766.07 | 33.53 | Metal Loss Internal | 33.7939 | -118.2455 | 43.08
40012776 | GROUP | 20355.45 | 20195.13 | 14% | 0.219 | 52000 | 0.98 | 0.62 | 6:00 | 1525 | 0.75 | 100% | 11.56 | 21.97 | AGM 3, Sta. 200+00, 6' W OF C/L OF BLINN/ N. LANE | 188.39 | Valve (Receiver), Sta. 230+60, P66 Refinery | 2765.87 | 33.53 | Metal Loss Internal | 33.7939 | -118.2455 | 43.08
40012777 | GROUP | 20355.71 | 20195.4 | 17% | 0.219 | 52000 | 2.84 | 0.78 | 6:00 | 1525 | 0.75 | 100% | 11.82 | 21.71 | AGM 3, Sta. 200+00, 6' W OF C/L OF BLINN/ N. LANE | 188.65 | Valve (Receiver), Sta. 230+60, P66 Refinery | 2765.61 | 33.53 | Metal Loss Internal | 33.7939 | -118.2455 | 43.08
40012778 | GROUP | 20355.99 | 20195.69 | 18% | 0.219 | 52000 | 1.72 | 0.76 | 6:00 | 1525 | 0.75 | 100% | 12.1 | 21.44 | AGM 3, Sta. 200+00, 6' W OF C/L OF BLINN/ N. LANE | 188.93 | Valve (Receiver), Sta. 230+60, P66 Refinery | 2765.33 | 33.53 | Metal Loss Internal | 33.7939 | -118.2455 | 43.08
40012779 | GROUP | 20356.36 | 20196.07 | 23% | 0.219 | 52000 | 2.64 | 0.91 | 6:00 | 1525 | 0.75 | 100% | 12.47 | 21.07 | AGM 3, Sta. 200+00, 6' W OF C/L OF BLINN/ N. LANE | 189.29 | Valve (Receiver), Sta. 230+60, P66 Refinery | 2764.96 | 33.53 | Metal Loss Internal | 33.7939 | -118.2455 | 43.08
40012780 | GROUP | 20356.66 | 20196.38 | 13% | 0.219 | 52000 | 0.68 | 0.57 | 6:00 | 1525 | 0.75 | 100% | 12.77 | 20.76 | AGM 3, Sta. 200+00, 6' W OF C/L OF BLINN/ N. LANE | 189.6 | Valve (Receiver), Sta. 230+60, P66 Refinery | 2764.66 | 33.53 | Metal Loss Internal | 33.7939 | -118.2455 | 43.08
40012781 | GROUP | 20356.88 | 20196.62 | 18% | 0.219 | 52000 | 0.88 | 0.61 | 6:00 | 1525 | 0.75 | 100% | 12.99 | 20.54 | AGM 3, Sta. 200+00, 6' W OF C/L OF BLINN/ N. LANE | 189.82 | Valve (Receiver), Sta. 230+60, P66 Refinery | 2764.43 | 33.53 | Metal Loss Internal | 33.7939 | -118.2455 | 43.08
40012782 | GROUP | 20357.11 | 20196.86 | 24% | 0.219 | 52000 | 2.02 | 0.67 | 6:00 | 1525 | 0.75 | 100% | 13.23 | 20.31 | AGM 3, Sta. 200+00, 6' W OF C/L OF BLINN/ N. LANE | 190.05 | Valve (Receiver), Sta. 230+60, P66 Refinery | 2764.2 | 33.53 | Metal Loss Internal | 33.7939 | -118.2455 | 43.08
40012783 | GROUP | 20357.42 | 20197.18 | 20% | 0.219 | 52000 | 2.38 | 0.73 | 6:00 | 1525 | 0.75 | 100% | 13.54 | 20 | AGM 3, Sta. 200+00, 6' W OF C/L OF BLINN/ N. LANE | 190.36 | Valve (Receiver), Sta. 230+60, P66 Refinery | 2763.89 | 33.53 | Metal Loss Internal | 33.7939 | -118.2455 | 43.08
40012784 | GROUP | 20357.93 | 20197.7 | 18% | 0.219 | 52000 | 7.36 | 1.29 | 6:00 | 1525 | 0.75 | 100% | 14.04 | 19.49 | AGM 3, Sta. 200+00, 6' W OF C/L OF BLINN/ N. LANE | 190.87 | Valve (Receiver), Sta. 230+60, P66 Refinery | 2763.39 | 33.53 | Metal Loss Internal | 33.7939 | -118.2455 | 43.08
40012785 | GROUP | 20358.39 | 20198.18 | 10% | 0.219 | 52000 | 1.23 | 0.88 | 6:00 | 1525 | 0.75 | 100% | 14.51 | 19.03 | AGM 3, Sta. 200+00, 6' W OF C/L OF BLINN/ N. LANE | 191.33 | Valve (Receiver), Sta. 230+60, P66 Refinery | 2762.92 | 33.53 | Metal Loss Internal | 33.7939 | -118.2455 | 43.09
40012786 | GROUP | 20358.62 | 20198.42 | 15% | 0.219 | 52000 | 1.4 | 0.83 | 6:00 | 1525 | 0.75 | 100% | 14.74 | 18.8 | AGM 3, Sta. 200+00, 6' W OF C/L OF BLINN/ N. LANE | 191.56 | Valve (Receiver), Sta. 230+60, P66 Refinery | 2762.69 | 33.53 | Metal Loss Internal | 33.7939 | -118.2455 | 43.09
40012787 | GROUP | 20358.85 | 20198.65 | 21% | 0.219 | 52000 | 0.59 | 0.52 | 6:00 | 1525 | 0.75 | 100% | 14.96 | 18.57 | AGM 3, Sta. 200+00, 6' W OF C/L OF BLINN/ N. LANE | 191.79 | Valve (Receiver), Sta. 230+60, P66 Refinery | 2762.47 | 33.53 | Metal Loss Internal | 33.7939 | -118.2455 | 43.09
40012788 | GROUP | 20359.04 | 20198.85 | 12% | 0.219 | 52000 | 1.37 | 0.6 | 6:00 | 1525 | 0.75 | 100% | 15.15 | 18.38 | AGM 3, Sta. 200+00, 6' W OF C/L OF BLINN/ N. LANE | 191.98 | Valve (Receiver), Sta. 230+60, P66 Refinery | 2762.28 | 33.53 | Metal Loss Internal | 33.7939 | -118.2455 | 43.09
40012789 | GROUP | 20359.27 | 20199.09 | 12% | 0.219 | 52000 | 2.02 | 0.76 | 6:00 | 1525 | 0.75 | 100% | 15.38 | 18.15 | AGM 3, Sta. 200+00, 6' W OF C/L OF BLINN/ N. LANE | 192.21 | Valve (Receiver), Sta. 230+60, P66 Refinery | 2762.05 | 33.53 | Metal Loss Internal | 33.7939 | -118.2455 | 43.09
40012790 | GROUP | 20359.63 | 20199.46 | 18% | 0.219 | 52000 | 0.96 | 0.69 | 6:00 | 1525 | 0.75 | 100% | 15.74 | 17.79 | AGM 3, Sta. 200+00, 6' W OF C/L OF BLINN/ N. LANE | 192.57 | Valve (Receiver), Sta. 230+60, P66 Refinery | 2761.68 | 33.53 | Metal Loss Internal | 33.7939 | -118.2455 | 43.09
40012791 | GROUP | 20359.87 | 20199.71 | 21% | 0.219 | 52000 | 0.97 | 0.62 | 6:00 | 1525 | 0.75 | 100% | 15.98 | 17.55 | AGM 3, Sta. 200+00, 6' W OF C/L OF BLINN/ N. LANE | 192.81 | Valve (Receiver), Sta. 230+60, P66 Refinery | 2761.45 | 33.53 | Metal Loss Internal | 33.7939 | -118.2455 | 43.09
40012792 | GROUP | 20360.77 | 20200.64 | 16% | 0.219 | 52000 | 2.16 | 0.88 | 6:00 | 1525 | 0.75 | 100% | 16.88 | 16.66 | AGM 3, Sta. 200+00, 6' W OF C/L OF BLINN/ N. LANE | 193.7 | Valve (Receiver), Sta. 230+60, P66 Refinery | 2760.55 | 33.53 | Metal Loss Internal | 33.7939 | -118.2455 | 43.09
40012793 | GROUP | 20361.07 | 20200.95 | 14% | 0.219 | 52000 | 0.9 | 0.86 | 6:00 | 1525 | 0.75 | 100% | 17.18 | 16.35 | AGM 3, Sta. 200+00, 6' W OF C/L OF BLINN/ N. LANE | 194.01 | Valve (Receiver), Sta. 230+60, P66 Refinery | 2760.25 | 33.53 | Metal Loss Internal | 33.7939 | -118.2455 | 43.09
40012794 | GROUP | 20361.31 | 20201.2 | 16% | 0.219 | 52000 | 0.78 | 0.6 | 6:00 | 1525 | 0.75 | 100% | 17.42 | 16.11 | AGM 3, Sta. 200+00, 6' W OF C/L OF BLINN/ N. LANE | 194.25 | Valve (Receiver), Sta. 230+60, P66 Refinery | 2760.01 | 33.53 | Metal Loss Internal | 33.7939 | -118.2455 | 43.09
40012795 | GROUP | 20361.83 | 20201.74 | 16% | 0.219 | 52000 | 8.29 | 0.91 | 6:00 | 1525 | 0.75 | 100% | 17.94 | 15.59 | AGM 3, Sta. 200+00, 6' W OF C/L OF BLINN/ N. LANE | 194.77 | Valve (Receiver), Sta. 230+60, P66 Refinery | 2759.48 | 33.53 | Metal Loss Internal | 33.7939 | -118.2455 | 43.09
40012796 | GROUP | 20362.41 | 20202.34 | 13% | 0.219 | 52000 | 1.26 | 0.86 | 6:00 | 1525 | 0.75 | 100% | 18.52 | 15.02 | AGM 3, Sta. 200+00, 6' W OF C/L OF BLINN/ N. LANE | 195.34 | Valve (Receiver), Sta. 230+60, P66 Refinery | 2758.91 | 33.53 | Metal Loss Internal | 33.7939 | -118.2455 | 43.09
40012797 | GROUP | 20362.66 | 20202.6 | 17% | 0.219 | 52000 | 1.97 | 1.08 | 6:00 | 1525 | 0.75 | 100% | 18.77 | 14.76 | AGM 3, Sta. 200+00, 6' W OF C/L OF BLINN/ N. LANE | 195.6 | Valve (Receiver), Sta. 230+60, P66 Refinery | 2758.66 | 33.53 | Metal Loss Internal | 33.7939 | -118.2455 | 43.09
40012798 | GROUP | 20362.87 | 20202.82 | 27% | 0.219 | 52000 | 0.78 | 0.7 | 6:00 | 1525 | 0.75 | 100% | 18.98 | 14.55 | AGM 3, Sta. 200+00, 6' W OF C/L OF BLINN/ N. LANE | 195.81 | Valve (Receiver), Sta. 230+60, P66 Refinery | 2758.45 | 33.53 | Metal Loss Internal | 33.7939 | -118.2455 | 43.09
40012799 | GROUP | 20363.03 | 20202.98 | 14% | 0.219 | 52000 | 0.53 | 0.34 | 6:00 | 1525 | 0.75 | 100% | 19.14 | 14.4 | AGM 3, Sta. 200+00, 6' W OF C/L OF BLINN/ N. LANE | 195.97 | Valve (Receiver), Sta. 230+60, P66 Refinery | 2758.29 | 33.53 | Metal Loss Internal | 33.7939 | -118.2455 | 43.09
40012800 | GROUP | 20363.2 | 20203.16 | 21% | 0.219 | 52000 | 0.91 | 0.63 | 6:00 | 1525 | 0.75 | 100% | 19.31 | 14.23 | AGM 3, Sta. 200+00, 6' W OF C/L OF BLINN/ N. LANE | 196.14 | Valve (Receiver), Sta. 230+60, P66 Refinery | 2758.12 | 33.53 | Metal Loss Internal | 33.7939 | -118.2455 | 43.09
40012801 | GROUP | 20363.47 | 20203.44 | 14% | 0.219 | 52000 | 1.38 | 1.01 | 6:00 | 1525 | 0.75 | 100% | 19.58 | 13.96 | AGM 3, Sta. 200+00, 6' W OF C/L OF BLINN/ N. LANE | 196.4 | Valve (Receiver), Sta. 230+60, P66 Refinery | 2757.85 | 33.53 | Metal Loss Internal | 33.7939 | -118.2455 | 43.09
40012802 | GROUP | 20363.73 | 20203.71 | 19% | 0.219 | 52000 | 2.04 | 1.09 | 6:00 | 1525 | 0.75 | 100% | 19.84 | 13.69 | AGM 3, Sta. 200+00, 6' W OF C/L OF BLINN/ N. LANE | 196.67 | Valve (Receiver), Sta. 230+60, P66 Refinery | 2757.59 | 33.53 | Metal Loss Internal | 33.7939 | -118.2455 | 43.09
40012803 | GROUP | 20364 | 20203.99 | 20% | 0.219 | 52000 | 0.81 | 0.61 | 6:00 | 1525 | 0.75 | 100% | 20.11 | 13.42 | AGM 3, Sta. 200+00, 6' W OF C/L OF BLINN/ N. LANE | 196.94 | Valve (Receiver), Sta. 230+60, P66 Refinery | 2757.32 | 33.53 | Metal Loss Internal | 33.7939 | -118.2455 | 43.09
40012804 | GROUP | 20364.24 | 20204.24 | 16% | 0.219 | 52000 | 2.15 | 0.74 | 6:00 | 1525 | 0.75 | 100% | 20.35 | 13.18 | AGM 3, Sta. 200+00, 6' W OF C/L OF BLINN/ N. LANE | 197.18 | Valve (Receiver), Sta. 230+60, P66 Refinery | 2757.08 | 33.53 | Metal Loss Internal | 33.7939 | -118.2455 | 43.09
40012805 | GROUP | 20364.62 | 20204.63 | 19% | 0.219 | 52000 | 2.11 | 0.9 | 6:00 | 1525 | 0.75 | 100% | 20.73 | 12.81 | AGM 3, Sta. 200+00, 6' W OF C/L OF BLINN/ N. LANE | 197.56 | Valve (Receiver), Sta. 230+60, P66 Refinery | 2756.7 | 33.53 | Metal Loss Internal | 33.7939 | -118.2455 | 43.09
40012806 | GROUP | 20365.04 | 20205.06 | 18% | 0.219 | 52000 | 0.66 | 0.5 | 6:00 | 1525 | 0.75 | 100% | 21.15 | 12.38 | AGM 3, Sta. 200+00, 6' W OF C/L OF BLINN/ N. LANE | 197.98 | Valve (Receiver), Sta. 230+60, P66 Refinery | 2756.28 | 33.53 | Metal Loss Internal | 33.7939 | -118.2455 | 43.09
40012807 | GROUP | 20365.63 | 20205.68 | 14% | 0.219 | 52000 | 1.69 | 0.48 | 6:00 | 1525 | 0.75 | 100% | 21.75 | 11.79 | AGM 3, Sta. 200+00, 6' W OF C/L OF BLINN/ N. LANE | 198.57 | Valve (Receiver), Sta. 230+60, P66 Refinery | 2755.68 | 33.53 | Metal Loss Internal | 33.7939 | -118.2455 | 43.09
40012808 | GROUP | 20365.96 | 20206.02 | 14% | 0.219 | 52000 | 0.74 | 0.4 | 6:00 | 1525 | 0.75 | 100% | 22.07 | 11.46 | AGM 3, Sta. 200+00, 6' W OF C/L OF BLINN/ N. LANE | 198.9 | Valve (Receiver), Sta. 230+60, P66 Refinery | 2755.36 | 33.53 | Metal Loss Internal | 33.7939 | -118.2455 | 43.09
40012809 | GROUP | 20366.84 | 20206.93 | 10% | 0.219 | 52000 | 0.46 | 0.45 | 6:00 | 1525 | 0.75 | 100% | 22.95 | 10.58 | AGM 3, Sta. 200+00, 6' W OF C/L OF BLINN/ N. LANE | 199.78 | Valve (Receiver), Sta. 230+60, P66 Refinery | 2754.48 | 33.53 | Metal Loss Internal | 33.7939 | -118.2455 | 43.09
40012810 | GROUP | 20366.99 | 20207.08 | 11% | 0.219 | 52000 | 0.82 | 0.73 | 6:00 | 1525 | 0.75 | 100% | 23.1 | 10.43 | AGM 3, Sta. 200+00, 6' W OF C/L OF BLINN/ N. LANE | 199.93 | Valve (Receiver), Sta. 230+60, P66 Refinery | 2754.33 | 33.53 | Metal Loss Internal | 33.7939 | -118.2455 | 43.09
40012811 | GROUP | 20367.85 | 20207.98 | 13% | 0.219 | 52000 | 2.04 | 0.56 | 6:00 | 1525 | 0.75 | 100% | 23.96 | 9.57 | AGM 3, Sta. 200+00, 6' W OF C/L OF BLINN/ N. LANE | 200.79 | Valve (Receiver), Sta. 230+60, P66 Refinery | 2753.47 | 33.53 | Metal Loss Internal | 33.7939 | -118.2455 | 43.09
40012812 | GROUP | 20368.25 | 20208.39 | 18% | 0.219 | 52000 | 0.76 | 0.57 | 6:00 | 1525 | 0.75 | 100% | 24.36 | 9.17 | AGM 3, Sta. 200+00, 6' W OF C/L OF BLINN/ N. LANE | 201.19 | Valve (Receiver), Sta. 230+60, P66 Refinery | 2753.07 | 33.53 | Metal Loss Internal | 33.7939 | -118.2455 | 43.1
40012813 | GROUP | 20368.76 | 20208.92 | 18% | 0.219 | 52000 | 2.07 | 0.8 | 6:00 | 1525 | 0.75 | 100% | 24.87 | 8.66 | AGM 3, Sta. 200+00, 6' W OF C/L OF BLINN/ N. LANE | 201.7 | Valve (Receiver), Sta. 230+60, P66 Refinery | 2752.56 | 33.53 | Metal Loss Internal | 33.7939 | -118.2455 | 43.1
40012814 | GROUP | 20369.15 | 20209.32 | 12% | 0.219 | 52000 | 1.02 | 0.56 | 6:00 | 1525 | 0.75 | 100% | 25.26 | 8.27 | AGM 3, Sta. 200+00, 6' W OF C/L OF BLINN/ N. LANE | 202.09 | Valve (Receiver), Sta. 230+60, P66 Refinery | 2752.17 | 33.53 | Metal Loss Internal | 33.7939 | -118.2455 | 43.1
40012815 | GROUP | 20369.45 | 20209.63 | 14% | 0.219 | 52000 | 0.73 | 0.5 | 6:00 | 1525 | 0.75 | 100% | 25.56 | 7.97 | AGM 3, Sta. 200+00, 6' W OF C/L OF BLINN/ N. LANE | 202.39 | Valve (Receiver), Sta. 230+60, P66 Refinery | 2751.87 | 33.53 | Metal Loss Internal | 33.7939 | -118.2455 | 43.1
40012816 | GROUP | 20369.64 | 20209.83 | 19% | 0.219 | 52000 | 1.26 | 0.85 | 6:00 | 1525 | 0.75 | 100% | 25.75 | 7.78 | AGM 3, Sta. 200+00, 6' W OF C/L OF BLINN/ N. LANE | 202.58 | Valve (Receiver), Sta. 230+60, P66 Refinery | 2751.68 | 33.53 | Metal Loss Internal | 33.7939 | -118.2455 | 43.1
40012817 | GROUP | 20369.84 | 20210.03 | 12% | 0.219 | 52000 | 0.44 | 0.38 | 6:00 | 1525 | 0.75 | 100% | 25.95 | 7.58 | AGM 3, Sta. 200+00, 6' W OF C/L OF BLINN/ N. LANE | 202.78 | Valve (Receiver), Sta. 230+60, P66 Refinery | 2751.48 | 33.53 | Metal Loss Internal | 33.7939 | -118.2455 | 43.1
40012818 | GROUP | 20370.01 | 20210.21 | 12% | 0.219 | 52000 | 0.88 | 0.56 | 6:00 | 1525 | 0.75 | 100% | 26.12 | 7.41 | AGM 3, Sta. 200+00, 6' W OF C/L OF BLINN/ N. LANE | 202.95 | Valve (Receiver), Sta. 230+60, P66 Refinery | 2751.31 | 33.53 | Metal Loss Internal | 33.7939 | -118.2455 | 43.1
40012819 | GROUP | 20370.59 | 20210.81 | 17% | 0.219 | 52000 | 2.17 | 0.83 | 6:00 | 1525 | 0.75 | 100% | 26.7 | 6.84 | AGM 3, Sta. 200+00, 6' W OF C/L OF BLINN/ N. LANE | 203.52 | Valve (Receiver), Sta. 230+60, P66 Refinery | 2750.73 | 33.53 | Metal Loss Internal | 33.7939 | -118.2455 | 43.1
40012820 | GROUP | 20371.71 | 20211.98 | 12% | 0.219 | 52000 | 0.35 | 0.34 | 5:45 | 1525 | 0.75 | 100% | 27.83 | 5.71 | AGM 3, Sta. 200+00, 6' W OF C/L OF BLINN/ N. LANE | 204.65 | Valve (Receiver), Sta. 230+60, P66 Refinery | 2749.6 | 33.53 | Metal Loss Internal | 33.7939 | -118.2455 | 43.1
40012821 | GROUP | 20372.56 | 20212.86 | 17% | 0.219 | 52000 | 1.89 | 0.7 | 6:00 | 1525 | 0.75 | 100% | 28.68 | 4.86 | AGM 3, Sta. 200+00, 6' W OF C/L OF BLINN/ N. LANE | 205.5 | Valve (Receiver), Sta. 230+60, P66 Refinery | 2748.75 | 33.53 | Metal Loss Internal | 33.7939 | -118.2455 | 43.1
40012822 | GROUP | 20373.31 | 20213.63 | 11% | 0.219 | 52000 | 1.01 | 0.58 | 6:00 | 1525 | 0.75 | 100% | 29.42 | 4.11 | AGM 3, Sta. 200+00, 6' W OF C/L OF BLINN/ N. LANE | 206.25 | Valve (Receiver), Sta. 230+60, P66 Refinery | 2748 | 33.53 | Metal Loss Internal | 33.7939 | -118.2455 | 43.1
40012823 | GROUP | 20373.78 | 20214.11 | 21% | 0.219 | 52000 | 2.28 | 0.64 | 6:00 | 1525 | 0.75 | 100% | 29.89 | 3.65 | AGM 3, Sta. 200+00, 6' W OF C/L OF BLINN/ N. LANE | 206.72 | Valve (Receiver), Sta. 230+60, P66 Refinery | 2747.54 | 33.53 | Metal Loss Internal | 33.7939 | -118.2455 | 43.1
40012824 | GROUP | 20374.03 | 20214.38 | 17% | 0.219 | 52000 | 0.87 | 0.71 | 6:00 | 1525 | 0.75 | 100% | 30.14 | 3.39 | AGM 3, Sta. 200+00, 6' W OF C/L OF BLINN/ N. LANE | 206.97 | Valve (Receiver), Sta. 230+60, P66 Refinery | 2747.29 | 33.53 | Metal Loss Internal | 33.7939 | -118.2455 | 43.1
40012825 | GROUP | 20374.55 | 20214.92 | 10% | 0.219 | 52000 | 0.5 | 0.44 | 6:00 | 1525 | 0.75 | 100% | 30.66 | 2.87 | AGM 3, Sta. 200+00, 6' W OF C/L OF BLINN/ N. LANE | 207.49 | Valve (Receiver), Sta. 230+60, P66 Refinery | 2746.76 | 33.53 | Metal Loss Internal | 33.7939 | -118.2455 | 43.1
40012826 | GROUP | 20374.85 | 20215.22 | 15% | 0.219 | 52000 | 0.91 | 0.72 | 6:00 | 1525 | 0.75 | 100% | 30.96 | 2.58 | AGM 3, Sta. 200+00, 6' W OF C/L OF BLINN/ N. LANE | 207.78 | Valve (Receiver), Sta. 230+60, P66 Refinery | 2746.47 | 33.53 | Metal Loss Internal | 33.7939 | -118.2455 | 43.1
40012827 | GROUP | 20375.05 | 20215.43 | 17% | 0.219 | 52000 | 0.84 | 0.86 | 6:00 | 1525 | 0.75 | 100% | 31.16 | 2.37 | AGM 3, Sta. 200+00, 6' W OF C/L OF BLINN/ N. LANE | 207.99 | Valve (Receiver), Sta. 230+60, P66 Refinery | 2746.27 | 33.53 | Metal Loss Internal | 33.7939 | -118.2455 | 43.1
40012828 | GROUP | 20375.44 | 20215.83 | 13% | 0.219 | 52000 | 0.56 | 0.42 | 6:00 | 1525 | 0.75 | 100% | 31.55 | 1.99 | AGM 3, Sta. 200+00, 6' W OF C/L OF BLINN/ N. LANE | 208.37 | Valve (Receiver), Sta. 230+60, P66 Refinery | 2745.88 | 33.53 | Metal Loss Internal | 33.7939 | -118.2455 | 43.1
40012829 | GROUP | 20375.68 | 20216.08 | 13% | 0.219 | 52000 | 0.91 | 0.75 | 6:00 | 1525 | 0.75 | 100% | 31.79 | 1.74 | AGM 3, Sta. 200+00, 6' W OF C/L OF BLINN/ N. LANE | 208.62 | Valve (Receiver), Sta. 230+60, P66 Refinery | 2745.64 | 33.53 | Metal Loss Internal | 33.7939 | -118.2455 | 43.09
40012830 | GROUP | 20376.2 | 20216.62 | 13% | 0.219 | 52000 | 0.94 | 0.71 | 6:00 | 1525 | 0.75 | 100% | 32.31 | 1.23 | AGM 3, Sta. 200+00, 6' W OF C/L OF BLINN/ N. LANE | 209.13 | Valve (Receiver), Sta. 230+60, P66 Refinery | 2745.12 | 33.53 | Metal Loss Internal | 33.7939 | -118.2455 | 43.09
40012831 | GROUP | 20376.57 | 20217.01 | 20% | 0.219 | 52000 | 0.54 | 0.49 | 6:00 | 1525 | 0.75 | 100% | 32.68 | 0.85 | AGM 3, Sta. 200+00, 6' W OF C/L OF BLINN/ N. LANE | 209.51 | Valve (Receiver), Sta. 230+60, P66 Refinery | 2744.75 | 33.53 | Metal Loss Internal | 33.7939 | -118.2455 | 43.09
40012832 | GROUP | 20377.07 | 20217.52 | 16% | 0.219 | 52000 | 1.9 | 1.45 | 5:45 | 1525 | 0.75 | 100% | 33.18 | 0.36 | AGM 3, Sta. 200+00, 6' W OF C/L OF BLINN/ N. LANE | 210 | Valve (Receiver), Sta. 230+60, P66 Refinery | 2744.25 | 33.53 | Metal Loss Internal | 33.7939 | -118.2455 | 43.09
7450 | WELD | 20377.42 | 20217.89 | [15 empty] | 39.32 |  | 33.7939 | -118.2455 | 43.09
40012833 | GROUP | 20378.41 | 20218.91 | 14% | 0.219 | 52000 | 0.74 | 0.72 | 6:00 | 1525 | 0.75 | 100% | 0.98 | 38.33 | AGM 3, Sta. 200+00, 6' W OF C/L OF BLINN/ N. LANE | 211.35 | Valve (Receiver), Sta. 230+60, P66 Refinery | 2742.91 | 39.32 | Metal Loss Internal | 33.7939 | -118.2455 | 43.09
40012834 | GROUP | 20378.69 | 20219.2 | 21% | 0.219 | 52000 | 1.95 | 0.82 | 6:00 | 1525 | 0.75 | 100% | 1.27 | 38.05 | AGM 3, Sta. 200+00, 6' W OF C/L OF BLINN/ N. LANE | 211.63 | Valve (Receiver), Sta. 230+60, P66 Refinery | 2742.63 | 39.32 | Metal Loss Internal | 33.7939 | -118.2455 | 43.09
40012835 | GROUP | 20379.07 | 20219.59 | 14% | 0.219 | 52000 | 2.43 | 1.27 | 5:45 | 1525 | 0.75 | 100% | 1.65 | 37.67 | AGM 3, Sta. 200+00, 6' W OF C/L OF BLINN/ N. LANE | 212.01 | Valve (Receiver), Sta. 230+60, P66 Refinery | 2742.25 | 39.32 | Metal Loss Internal | 33.7939 | -118.2455 | 43.09
40012836 | GROUP | 20379.73 | 20220.28 | 17% | 0.219 | 52000 | 1.49 | 1.04 | 6:00 | 1525 | 0.75 | 100% | 2.31 | 37.01 | AGM 3, Sta. 200+00, 6' W OF C/L OF BLINN/ N. LANE | 212.67 | Valve (Receiver), Sta. 230+60, P66 Refinery | 2741.59 | 39.32 | Metal Loss Internal | 33.7939 | -118.2455 | 43.09
40012837 | GROUP | 20380.02 | 20220.58 | 11% | 0.219 | 52000 | 0.94 | 0.8 | 6:00 | 1525 | 0.75 | 100% | 2.6 | 36.72 | AGM 3, Sta. 200+00, 6' W OF C/L OF BLINN/ N. LANE | 212.96 | Valve (Receiver), Sta. 230+60, P66 Refinery | 2741.3 | 39.32 | Metal Loss Internal | 33.7939 | -118.2455 | 43.09
40012838 | GROUP | 20380.22 | 20220.79 | 13% | 0.219 | 52000 | 0.94 | 0.65 | 6:00 | 1525 | 0.75 | 100% | 2.8 | 36.52 | AGM 3, Sta. 200+00, 6' W OF C/L OF BLINN/ N. LANE | 213.16 | Valve (Receiver), Sta. 230+60, P66 Refinery | 2741.09 | 39.32 | Metal Loss Internal | 33.7939 | -118.2455 | 43.09
40012839 | GROUP | 20380.41 | 20220.98 | 19% | 0.219 | 52000 | 0.8 | 0.58 | 6:00 | 1525 | 0.75 | 100% | 2.99 | 36.33 | AGM 3, Sta. 200+00, 6' W OF C/L OF BLINN/ N. LANE | 213.35 | Valve (Receiver), Sta. 230+60, P66 Refinery | 2740.91 | 39.32 | Metal Loss Internal | 33.7939 | -118.2455 | 43.09
40012840 | GROUP | 20380.61 | 20221.19 | 11% | 0.219 | 52000 | 0.67 | 0.59 | 6:00 | 1525 | 0.75 | 100% | 3.18 | 36.13 | AGM 3, Sta. 200+00, 6' W OF C/L OF BLINN/ N. LANE | 213.54 | Valve (Receiver), Sta. 230+60, P66 Refinery | 2740.71 | 39.32 | Metal Loss Internal | 33.7939 | -118.2455 | 43.09
40012841 | GROUP | 20380.87 | 20221.46 | 16% | 0.219 | 52000 | 3.59 | 1.12 | 5:45 | 1525 | 0.75 | 100% | 3.44 | 35.87 | AGM 3, Sta. 200+00, 6' W OF C/L OF BLINN/ N. LANE | 213.81 | Valve (Receiver), Sta. 230+60, P66 Refinery | 2740.45 | 39.32 | Metal Loss Internal | 33.7939 | -118.2455 | 43.09
40012842 | GROUP | 20381.63 | 20222.25 | 17% | 0.219 | 52000 | 0.74 | 0.49 | 6:00 | 1525 | 0.75 | 100% | 4.21 | 35.11 | AGM 3, Sta. 200+00, 6' W OF C/L OF BLINN/ N. LANE | 214.57 | Valve (Receiver), Sta. 230+60, P66 Refinery | 2739.68 | 39.32 | Metal Loss Internal | 33.7939 | -118.2455 | 43.09
40012843 | GROUP | 20382.02 | 20222.65 | 15% | 0.219 | 52000 | 0.93 | 0.88 | 6:00 | 1525 | 0.75 | 100% | 4.6 | 34.72 | AGM 3, Sta. 200+00, 6' W OF C/L OF BLINN/ N. LANE | 214.96 | Valve (Receiver), Sta. 230+60, P66 Refinery | 2739.3 | 39.32 | Metal Loss Internal | 33.7939 | -118.2455 | 43.09
40012844 | GROUP | 20382.34 | 20222.98 | 19% | 0.219 | 52000 | 0.8 | 0.59 | 6:00 | 1525 | 0.75 | 100% | 4.92 | 34.4 | AGM 3, Sta. 200+00, 6' W OF C/L OF BLINN/ N. LANE | 215.28 | Valve (Receiver), Sta. 230+60, P66 Refinery | 2738.98 | 39.32 | Metal Loss Internal | 33.7939 | -118.2455 | 43.08
40012845 | GROUP | 20382.67 | 20223.33 | 14% | 0.219 | 52000 | 2.33 | 0.82 | 6:00 | 1525 | 0.75 | 100% | 5.25 | 34.07 | AGM 3, Sta. 200+00, 6' W OF C/L OF BLINN/ N. LANE | 215.61 | Valve (Receiver), Sta. 230+60, P66 Refinery | 2738.64 | 39.32 | Metal Loss Internal | 33.7939 | -118.2455 | 43.08
40012846 | GROUP | 20382.92 | 20223.59 | 14% | 0.219 | 52000 | 0.96 | 0.64 | 6:00 | 1525 | 0.75 | 100% | 5.5 | 33.82 | AGM 3, Sta. 200+00, 6' W OF C/L OF BLINN/ N. LANE | 215.86 | Valve (Receiver), Sta. 230+60, P66 Refinery | 2738.39 | 39.32 | Metal Loss Internal | 33.794 | -118.2455 | 43.08
40012847 | GROUP | 20383.09 | 20223.76 | 14% | 0.219 | 52000 | 0.54 | 0.48 | 6:00 | 1525 | 0.75 | 100% | 5.67 | 33.65 | AGM 3, Sta. 200+00, 6' W OF C/L OF BLINN/ N. LANE | 216.03 | Valve (Receiver), Sta. 230+60, P66 Refinery | 2738.23 | 39.32 | Metal Loss Internal | 33.794 | -118.2455 | 43.08
40012848 | GROUP | 20383.61 | 20224.3 | 23% | 0.219 | 52000 | 1.03 | 0.92 | 6:00 | 1525 | 0.75 | 100% | 6.19 | 33.13 | AGM 3, Sta. 200+00, 6' W OF C/L OF BLINN/ N. LANE | 216.55 | Valve (Receiver), Sta. 230+60, P66 Refinery | 2737.71 | 39.32 | Metal Loss Internal | 33.794 | -118.2455 | 43.08
40012849 | GROUP | 20384.01 | 20224.72 | 11% | 0.219 | 52000 | 0.56 | 0.48 | 6:00 | 1525 | 0.75 | 100% | 6.59 | 32.73 | AGM 3, Sta. 200+00, 6' W OF C/L OF BLINN/ N. LANE | 216.95 | Valve (Receiver), Sta. 230+60, P66 Refinery | 2737.31 | 39.32 | Metal Loss Internal | 33.794 | -118.2455 | 43.08
40012850 | GROUP | 20384.67 | 20225.4 | 13% | 0.219 | 52000 | 4.09 | 0.9 | 6:00 | 1525 | 0.75 | 100% | 7.25 | 32.07 | AGM 3, Sta. 200+00, 6' W OF C/L OF BLINN/ N. LANE | 217.61 | Valve (Receiver), Sta. 230+60, P66 Refinery | 2736.65 | 39.32 | Metal Loss Internal | 33.794 | -118.2455 | 43.08
40012851 | GROUP | 20385.66 | 20226.42 | 12% | 0.219 | 52000 | 0.66 | 0.45 | 6:00 | 1525 | 0.75 | 100% | 8.23 | 31.08 | AGM 3, Sta. 200+00, 6' W OF C/L OF BLINN/ N. LANE | 218.6 | Valve (Receiver), Sta. 230+60, P66 Refinery | 2735.66 | 39.32 | Metal Loss Internal | 33.794 | -118.2455 | 43.08
40012852 | GROUP | 20386.3 | 20227.09 | 12% | 0.219 | 52000 | 1.08 | 0.76 | 6:00 | 1525 | 0.75 | 100% | 8.88 | 30.44 | AGM 3, Sta. 200+00, 6' W OF C/L OF BLINN/ N. LANE | 219.24 | Valve (Receiver), Sta. 230+60, P66 Refinery | 2735.02 | 39.32 | Metal Loss Internal | 33.794 | -118.2455 | 43.08
40012853 | GROUP | 20386.55 | 20227.35 | 16% | 0.219 | 52000 | 2.24 | 0.85 | 6:00 | 1525 | 0.75 | 100% | 9.13 | 30.19 | AGM 3, Sta. 200+00, 6' W OF C/L OF BLINN/ N. LANE | 219.49 | Valve (Receiver), Sta. 230+60, P66 Refinery | 2734.77 | 39.32 | Metal Loss Internal | 33.794 | -118.2455 | 43.08
40012854 | GROUP | 20387.32 | 20228.14 | 10% | 0.219 | 52000 | 0.95 | 0.97 | 6:00 | 1525 | 0.75 | 100% | 9.9 | 29.42 | AGM 3, Sta. 200+00, 6' W OF C/L OF BLINN/ N. LANE | 220.26 | Valve (Receiver), Sta. 230+60, P66 Refinery | 2734 | 39.32 | Metal Loss Internal | 33.794 | -118.2455 | 43.08
40012855 | GROUP | 20387.97 | 20228.82 | 13% | 0.219 | 52000 | 0.52 | 0.47 | 5:45 | 1525 | 0.75 | 100% | 10.55 | 28.77 | AGM 3, Sta. 200+00, 6' W OF C/L OF BLINN/ N. LANE | 220.91 | Valve (Receiver), Sta. 230+60, P66 Refinery | 2733.34 | 39.32 | Metal Loss Internal | 33.794 | -118.2455 | 43.07
40012856 | GROUP | 20388.12 | 20228.97 | 17% | 0.219 | 52000 | 0.85 | 0.84 | 6:00 | 1525 | 0.75 | 100% | 10.7 | 28.62 | AGM 3, Sta. 200+00, 6' W OF C/L OF BLINN/ N. LANE | 221.06 | Valve (Receiver), Sta. 230+60, P66 Refinery | 2733.19 | 39.32 | Metal Loss Internal | 33.794 | -118.2455 | 43.07
40012857 | GROUP | 20388.63 | 20229.5 | 16% | 0.219 | 52000 | 0.57 | 0.39 | 5:45 | 1525 | 0.75 | 100% | 11.2 | 28.11 | AGM 3, Sta. 200+00, 6' W OF C/L OF BLINN/ N. LANE | 221.57 | Valve (Receiver), Sta. 230+60, P66 Refinery | 2732.69 | 39.32 | Metal Loss Internal | 33.794 | -118.2455 | 43.07
40012858 | GROUP | 20389.01 | 20229.89 | 16% | 0.219 | 52000 | 2.13 | 0.71 | 6:00 | 1525 | 0.75 | 100% | 11.59 | 27.73 | AGM 3, Sta. 200+00, 6' W OF C/L OF BLINN/ N. LANE | 221.95 | Valve (Receiver), Sta. 230+60, P66 Refinery | 2732.31 | 39.32 | Metal Loss Internal | 33.794 | -118.2455 | 43.07
40012859 | GROUP | 20389.6 | 20230.5 | 10% | 0.219 | 52000 | 1.17 | 0.97 | 6:00 | 1525 | 0.75 | 100% | 12.17 | 27.14 | AGM 3, Sta. 200+00, 6' W OF C/L OF BLINN/ N. LANE | 222.53 | Valve (Receiver), Sta. 230+60, P66 Refinery | 2731.72 | 39.32 | Metal Loss Internal | 33.794 | -118.2455 | 43.07
40012860 | GROUP | 20390.9 | 20231.85 | 11% | 0.219 | 52000 | 0.95 | 0.88 | 6:00 | 1525 | 0.75 | 100% | 13.47 | 25.84 | AGM 3, Sta. 200+00, 6' W OF C/L OF BLINN/ N. LANE | 223.83 | Valve (Receiver), Sta. 230+60, P66 Refinery | 2730.42 | 39.32 | Metal Loss Internal | 33.794 | -118.2455 | 43.07
40012861 | GROUP | 20391.67 | 20232.64 | 16% | 0.219 | 52000 | 0.9 | 0.59 | 6:00 | 1525 | 0.75 | 100% | 14.24 | 25.07 | AGM 3, Sta. 200+00, 6' W OF C/L OF BLINN/ N. LANE | 224.6 | Valve (Receiver), Sta. 230+60, P66 Refinery | 2729.65 | 39.32 | Metal Loss Internal | 33.794 | -118.2455 | 43.06
40012862 | GROUP | 20392.09 | 20233.09 | 12% | 0.219 | 52000 | 0.46 | 0.36 | 6:00 | 1525 | 0.75 | 100% | 14.67 | 24.65 | AGM 3, Sta. 200+00, 6' W OF C/L OF BLINN/ N. LANE | 225.03 | Valve (Receiver), Sta. 230+60, P66 Refinery | 2729.23 | 39.32 | Metal Loss Internal | 33.794 | -118.2455 | 43.06
40012863 | GROUP | 20392.32 | 20233.33 | 16% | 0.219 | 52000 | 0.68 | 0.55 | 6:00 | 1525 | 0.75 | 100% | 14.9 | 24.42 | AGM 3, Sta. 200+00, 6' W OF C/L OF BLINN/ N. LANE | 225.26 | Valve (Receiver), Sta. 230+60, P66 Refinery | 2728.99 | 39.32 | Metal Loss Internal | 33.794 | -118.2456 | 43.06
40012864 | GROUP | 20392.52 | 20233.53 | 14% | 0.219 | 52000 | 1.69 | 0.56 | 6:00 | 1525 | 0.75 | 100% | 15.1 | 24.22 | AGM 3, Sta. 200+00, 6' W OF C/L OF BLINN/ N. LANE | 225.46 | Valve (Receiver), Sta. 230+60, P66 Refinery | 2728.79 | 39.32 | Metal Loss Internal | 33.794 | -118.2456 | 43.06
40012865 | GROUP | 20393 | 20234.03 | 11% | 0.219 | 52000 | 1.03 | 0.7 | 6:00 | 1525 | 0.75 | 100% | 15.58 | 23.74 | AGM 3, Sta. 200+00, 6' W OF C/L OF BLINN/ N. LANE | 225.94 | Valve (Receiver), Sta. 230+60, P66 Refinery | 2728.31 | 39.32 | Metal Loss Internal | 33.794 | -118.2456 | 43.06
40012866 | GROUP | 20393.5 | 20234.54 | 11% | 0.219 | 52000 | 0.43 | 0.33 | 6:00 | 1525 | 0.75 | 100% | 16.08 | 23.24 | AGM 3, Sta. 200+00, 6' W OF C/L OF BLINN/ N. LANE | 226.44 | Valve (Receiver), Sta. 230+60, P66 Refinery | 2727.82 | 39.32 | Metal Loss Internal | 33.794 | -118.2456 | 43.05
40012867 | GROUP | 20393.72 | 20234.77 | 11% | 0.219 | 52000 | 0.7 | 0.36 | 6:00 | 1525 | 0.75 | 100% | 16.3 | 23.02 | AGM 3, Sta. 200+00, 6' W OF C/L OF BLINN/ N. LANE | 226.66 | Valve (Receiver), Sta. 230+60, P66 Refinery | 2727.59 | 39.32 | Metal Loss Internal | 33.794 | -118.2456 | 43.05
40012868 | GROUP | 20394.15 | 20235.22 | 12% | 0.219 | 52000 | 0.97 | 0.7 | 6:00 | 1525 | 0.75 | 100% | 16.73 | 22.59 | AGM 3, Sta. 200+00, 6' W OF C/L OF BLINN/ N. LANE | 227.09 | Valve (Receiver), Sta. 230+60, P66 Refinery | 2727.17 | 39.32 | Metal Loss Internal | 33.794 | -118.2456 | 43.05
40012869 | GROUP | 20395.15 | 20236.25 | 15% | 0.219 | 52000 | 0.72 | 0.62 | 6:00 | 1525 | 0.75 | 100% | 17.73 | 21.59 | AGM 3, Sta. 200+00, 6' W OF C/L OF BLINN/ N. LANE | 228.09 | Valve (Receiver), Sta. 230+60, P66 Refinery | 2726.17 | 39.32 | Metal Loss Internal | 33.794 | -118.2456 | 43.05
40012870 | GROUP | 20403.92 | 20245.34 | 15% | 0.219 | 52000 | 0.9 | 0.74 | 6:00 | 1525 | 0.75 | 100% | 26.5 | 12.82 | AGM 3, Sta. 200+00, 6' W OF C/L OF BLINN/ N. LANE | 236.86 | Valve (Receiver), Sta. 230+60, P66 Refinery | 2717.4 | 39.32 | Metal Loss Internal | 33.794 | -118.2456 | 42.98
40012871 | GROUP | 20404.16 | 20245.58 | 16% | 0.219 | 52000 | 0.49 | 0.57 | 6:00 | 1525 | 0.75 | 100% | 26.73 | 12.58 | AGM 3, Sta. 200+00, 6' W OF C/L OF BLINN/ N. LANE | 237.1 | Valve (Receiver), Sta. 230+60, P66 Refinery | 2717.16 | 39.32 | Metal Loss Internal | 33.794 | -118.2456 | 42.98
40012872 | GROUP | 20405.43 | 20246.9 | 12% | 0.219 | 52000 | 0.59 | 0.72 | 6:00 | 1525 | 0.75 | 100% | 28 | 11.31 | AGM 3, Sta. 200+00, 6' W OF C/L OF BLINN/ N. LANE | 238.37 | Valve (Receiver), Sta. 230+60, P66 Refinery | 2715.89 | 39.32 | Metal Loss Internal | 33.794 | -118.2456 | 42.97
40012873 | GROUP | 20405.69 | 20247.17 | 11% | 0.219 | 52000 | 0.49 | 0.37 | 6:00 | 1525 | 0.75 | 100% | 28.27 | 11.05 | AGM 3, Sta. 200+00, 6' W OF C/L OF BLINN/ N. LANE | 238.63 | Valve (Receiver), Sta. 230+60, P66 Refinery | 2715.63 | 39.32 | Metal Loss Internal | 33.794 | -118.2456 | 42.96
40012874 | GROUP | 20409.86 | 20251.49 | 13% | 0.219 | 52000 | 0.62 | 0.45 | 6:00 | 1525 | 0.75 | 100% | 32.43 | 6.88 | AGM 3, Sta. 200+00, 6' W OF C/L OF BLINN/ N. LANE | 242.8 | Valve (Receiver), Sta. 230+60, P66 Refinery | 2711.46 | 39.32 | Metal Loss Internal | 33.794 | -118.2456 | 42.93
40012875 | GROUP | 20412.87 | 20254.61 | 10% | 0.219 | 52000 | 0.36 | 0.34 | 5:30 | 1525 | 0.75 | 100% | 35.45 | 3.87 | AGM 3, Sta. 200+00, 6' W OF C/L OF BLINN/ N. LANE | 245.81 | Valve (Receiver), Sta. 230+60, P66 Refinery | 2708.45 | 39.32 | Metal Loss Internal | 33.794 | -118.2456 | 42.9
40012876 | GROUP | 20413.14 | 20254.89 | 18% | 0.219 | 52000 | 0.77 | 0.67 | 5:45 | 1525 | 0.75 | 100% | 35.72 | 3.6 | AGM 3, Sta. 200+00, 6' W OF C/L OF BLINN/ N. LANE | 246.08 | Valve (Receiver), Sta. 230+60, P66 Refinery | 2708.17 | 39.32 | Metal Loss Internal | 33.794 | -118.2456 | 42.9
40012877 | GROUP | 20414.58 | 20256.38 | 12% | 0.219 | 52000 | 2.51 | 1.02 | 6:00 | 1525 | 0.75 | 100% | 37.16 | 2.16 | AGM 3, Sta. 200+00, 6' W OF C/L OF BLINN/ N. LANE | 247.52 | Valve (Receiver), Sta. 230+60, P66 Refinery | 2706.74 | 39.32 | Metal Loss Internal | 33.794 | -118.2456 | 42.9
40012878 | GROUP | 20415.39 | 20257.22 | 10% | 0.219 | 52000 | 0.58 | 0.56 | 6:00 | 1525 | 0.75 | 100% | 37.97 | 1.35 | AGM 3, Sta. 200+00, 6' W OF C/L OF BLINN/ N. LANE | 248.33 | Valve (Receiver), Sta. 230+60, P66 Refinery | 2705.93 | 39.32 | Metal Loss Internal | 33.794 | -118.2456 | 42.89
40012879 | GROUP | 20415.61 | 20257.44 | 10% | 0.219 | 52000 | 0.58 | 0.59 | 6:00 | 1525 | 0.75 | 100% | 38.19 | 1.13 | AGM 3, Sta. 200+00, 6' W OF C/L OF BLINN/ N. LANE | 248.55 | Valve (Receiver), Sta. 230+60, P66 Refinery | 2705.71 | 39.32 | Metal Loss Internal | 33.794 | -118.2456 | 42.89
7460 | WELD | 20416.74 | 20258.61 | [15 empty] | 22.16 |  | 33.794 | -118.2456 | 42.88
40012880 | GROUP | 20417.04 | 20258.93 | 11% | 0.219 | 52000 | 0.47 | 0.33 | 6:00 | 1525 | 0.75 | 100% | 0.3 | 21.86 | AGM 3, Sta. 200+00, 6' W OF C/L OF BLINN/ N. LANE | 249.98 | Valve (Receiver), Sta. 230+60, P66 Refinery | 2704.28 | 22.16 | Metal Loss Internal | 33.794 | -118.2456 | 42.88
40012881 | GROUP | 20418.43 | 20260.36 | 18% | 0.219 | 52000 | 0.65 | 0.45 | 6:00 | 1525 | 0.75 | 100% | 1.69 | 20.47 | AGM 3, Sta. 200+00, 6' W OF C/L OF BLINN/ N. LANE | 251.37 | Valve (Receiver), Sta. 230+60, P66 Refinery | 2702.89 | 22.16 | Metal Loss Internal | 33.794 | -118.2456 | 42.86
40012882 | GROUP | 20423.27 | 20265.38 | 13% | 0.219 | 52000 | 0.62 | 0.45 | 6:00 | 1525 | 0.75 | 100% | 6.53 | 15.63 | AGM 3, Sta. 200+00, 6' W OF C/L OF BLINN/ N. LANE | 256.21 | Valve (Receiver), Sta. 230+60, P66 Refinery | 2698.05 | 22.16 | Metal Loss Internal | 33.7941 | -118.2456 | 42.83
40012883 | GROUP | 20428.22 | 20270.5 | 19% | 0.219 | 52000 | 0.76 | 0.72 | 6:00 | 1525 | 0.75 | 100% | 11.48 | 10.68 | AGM 3, Sta. 200+00, 6' W OF C/L OF BLINN/ N. LANE | 261.15 | Valve (Receiver), Sta. 230+60, P66 Refinery | 2693.1 | 22.16 | Metal Loss Internal | 33.7941 | -118.2456 | 42.8
40012884 | GROUP | 20428.38 | 20270.67 | 16% | 0.219 | 52000 | 0.59 | 0.61 | 6:00 | 1525 | 0.75 | 100% | 11.64 | 10.52 | AGM 3, Sta. 200+00, 6' W OF C/L OF BLINN/ N. LANE | 261.32 | Valve (Receiver), Sta. 230+60, P66 Refinery | 2692.94 | 22.16 | Metal Loss Internal | 33.7941 | -118.2456 | 42.8
40012885 | GROUP | 20428.55 | 20270.85 | 17% | 0.219 | 52000 | 0.58 | 0.56 | 6:00 | 1525 | 0.75 | 100% | 11.81 | 10.35 | AGM 3, Sta. 200+00, 6' W OF C/L OF BLINN/ N. LANE | 261.49 | Valve (Receiver), Sta. 230+60, P66 Refinery | 2692.77 | 22.16 | Metal Loss Internal | 33.7941 | -118.2456 | 42.8
40012886 | GROUP | 20428.79 | 20271.1 | 16% | 0.219 | 52000 | 0.53 | 0.79 | 6:00 | 1525 | 0.75 | 100% | 12.05 | 10.11 | AGM 3, Sta. 200+00, 6' W OF C/L OF BLINN/ N. LANE | 261.73 | Valve (Receiver), Sta. 230+60, P66 Refinery | 2692.53 | 22.16 | Metal Loss Internal | 33.7941 | -118.2456 | 42.8
40012887 | GROUP | 20429.1 | 20271.41 | 11% | 0.219 | 52000 | 2.55 | 1.03 | 6:00 | 1525 | 0.75 | 100% | 12.36 | 9.8 | AGM 3, Sta. 200+00, 6' W OF C/L OF BLINN/ N. LANE | 262.03 | Valve (Receiver), Sta. 230+60, P66 Refinery | 2692.22 | 22.16 | Metal Loss Internal | 33.7941 | -118.2456 | 42.79
40012888 | GROUP | 20430.05 | 20272.4 | 12% | 0.219 | 52000 | 1.47 | 1.5 | 5:45 | 1525 | 0.75 | 100% | 13.31 | 8.85 | AGM 3, Sta. 200+00, 6' W OF C/L OF BLINN/ N. LANE | 262.99 | Valve (Receiver), Sta. 230+60, P66 Refinery | 2691.27 | 22.16 | Metal Loss Internal | 33.7941 | -118.2456 | 42.79
40012889 | GROUP | 20430.28 | 20272.64 | 12% | 0.219 | 52000 | 1.55 | 0.7 | 5:45 | 1525 | 0.75 | 100% | 13.54 | 8.61 | AGM 3, Sta. 200+00, 6' W OF C/L OF BLINN/ N. LANE | 263.22 | Valve (Receiver), Sta. 230+60, P66 Refinery | 2691.04 | 22.16 | Metal Loss Internal | 33.7941 | -118.2456 | 42.79
40012890 | GROUP | 20430.94 | 20273.32 | 15% | 0.219 | 52000 | 0.47 | 0.33 | 6:00 | 1525 | 0.75 | 100% | 14.2 | 7.96 | AGM 3, Sta. 200+00, 6' W OF C/L OF BLINN/ N. LANE | 263.88 | Valve (Receiver), Sta. 230+60, P66 Refinery | 2690.38 | 22.16 | Metal Loss Internal | 33.7941 | -118.2456 | 42.78
40012891 | GROUP | 20431.13 | 20273.52 | 10% | 0.219 | 52000 | 1.59 | 0.95 | 5:45 | 1525 | 0.75 | 100% | 14.39 | 7.76 | AGM 3, Sta. 200+00, 6' W OF C/L OF BLINN/ N. LANE | 264.07 | Valve (Receiver), Sta. 230+60, P66 Refinery | 2690.18 | 22.16 | Metal Loss Internal | 33.7941 | -118.2456 | 42.78
40012892 | GROUP | 20431.97 | 20274.39 | 11% | 0.219 | 52000 | 1.04 | 1.29 | 6:00 | 1525 | 0.75 | 100% | 15.23 | 6.92 | AGM 3, Sta. 200+00, 6' W OF C/L OF BLINN/ N. LANE | 264.91 | Valve (Receiver), Sta. 230+60, P66 Refinery | 2689.34 | 22.16 | Metal Loss Internal | 33.7941 | -118.2456 | 42.78
40012893 | GROUP | 20432.18 | 20274.6 | 15% | 0.219 | 52000 | 0.77 | 0.8 | 5:45 | 1525 | 0.75 | 100% | 15.44 | 6.72 | AGM 3, Sta. 200+00, 6' W OF C/L OF BLINN/ N. LANE | 265.12 | Valve (Receiver), Sta. 230+60, P66 Refinery | 2689.14 | 22.16 | Metal Loss Internal | 33.7941 | -118.2456 | 42.78
40012894 | GROUP | 20432.38 | 20274.82 | 13% | 0.219 | 52000 | 0.79 | 0.54 | 5:45 | 1525 | 0.75 | 100% | 15.64 | 6.52 | AGM 3, Sta. 200+00, 6' W OF C/L OF BLINN/ N. LANE | 265.32 | Valve (Receiver), Sta. 230+60, P66 Refinery | 2688.94 | 22.16 | Metal Loss Internal | 33.7941 | -118.2456 | 42.78
40012895 | GROUP | 20432.6 | 20275.04 | 11% | 0.219 | 52000 | 0.97 | 1.2 | 5:45 | 1525 | 0.75 | 100% | 15.86 | 6.3 | AGM 3, Sta. 200+00, 6' W OF C/L OF BLINN/ N. LANE | 265.54 | Valve (Receiver), Sta. 230+60, P66 Refinery | 2688.72 | 22.16 | Metal Loss Internal | 33.7941 | -118.2456 | 42.78
40012896 | GROUP | 20432.85 | 20275.3 | 27% | 0.219 | 52000 | 2.83 | 0.93 | 6:00 | 1525 | 0.75 | 100% | 16.11 | 6.05 | AGM 3, Sta. 200+00, 6' W OF C/L OF BLINN/ N. LANE | 265.79 | Valve (Receiver), Sta. 230+60, P66 Refinery | 2688.47 | 22.16 | Metal Loss Internal | 33.7941 | -118.2456 | 42.78
40012897 | GROUP | 20433.23 | 20275.7 | 12% | 0.219 | 52000 | 0.85 | 0.79 | 5:45 | 1525 | 0.75 | 100% | 16.49 | 5.66 | AGM 3, Sta. 200+00, 6' W OF C/L OF BLINN/ N. LANE | 266.17 | Valve (Receiver), Sta. 230+60, P66 Refinery | 2688.08 | 22.16 | Metal Loss Internal | 33.7941 | -118.2456 | 42.78
40012898 | GROUP | 20433.44 | 20275.92 | 15% | 0.219 | 52000 | 0.95 | 1 | 6:00 | 1525 | 0.75 | 100% | 16.7 | 5.45 | AGM 3, Sta. 200+00, 6' W OF C/L OF BLINN/ N. LANE | 266.38 | Valve (Receiver), Sta. 230+60, P66 Refinery | 2687.87 | 22.16 | Metal Loss Internal | 33.7941 | -118.2456 | 42.78
40012899 | GROUP | 20433.96 | 20276.45 | 19% | 0.219 | 52000 | 2.26 | 1.37 | 5:45 | 1525 | 0.75 | 100% | 17.22 | 4.94 | AGM 3, Sta. 200+00, 6' W OF C/L OF BLINN/ N. LANE | 266.9 | Valve (Receiver), Sta. 230+60, P66 Refinery | 2687.36 | 22.16 | Metal Loss Internal | 33.7941 | -118.2456 | 42.77
40012900 | GROUP | 20434.39 | 20276.89 | 17% | 0.219 | 52000 | 2.28 | 1.13 | 6:00 | 1525 | 0.75 | 100% | 17.65 | 4.51 | AGM 3, Sta. 200+00, 6' W OF C/L OF BLINN/ N. LANE | 267.33 | Valve (Receiver), Sta. 230+60, P66 Refinery | 2686.93 | 22.16 | Metal Loss Internal | 33.7941 | -118.2456 | 42.77
40012901 | GROUP | 20435.16 | 20277.69 | 26% | 0.219 | 52000 | 5.9 | 1.36 | 6:00 | 1525 | 0.75 | 100% | 18.42 | 3.74 | AGM 3, Sta. 200+00, 6' W OF C/L OF BLINN/ N. LANE | 268.1 | Valve (Receiver), Sta. 230+60, P66 Refinery | 2686.16 | 22.16 | Metal Loss Internal | 33.7941 | -118.2456 | 42.77
40012902 | GROUP | 20435.69 | 20278.24 | 18% | 0.219 | 52000 | 1.62 | 1.56 | 5:45 | 1525 | 0.75 | 100% | 18.95 | 3.21 | AGM 3, Sta. 200+00, 6' W OF C/L OF BLINN/ N. LANE | 268.63 | Valve (Receiver), Sta. 230+60, P66 Refinery | 2685.63 | 22.16 | Metal Loss Internal | 33.7941 | -118.2456 | 42.77
40012903 | GROUP | 20435.92 | 20278.48 | 13% | 0.219 | 52000 | 0.97 | 1.03 | 5:45 | 1525 | 0.75 | 100% | 19.18 | 2.98 | AGM 3, Sta. 200+00, 6' W OF C/L OF BLINN/ N. LANE | 268.86 | Valve (Receiver), Sta. 230+60, P66 Refinery | 2685.4 | 22.16 | Metal Loss Internal | 33.7941 | -118.2456 | 42.77
40012904 | GROUP | 20436.49 | 20279.08 | 19% | 0.219 | 52000 | 0.82 | 0.68 | 5:45 | 1525 | 0.75 | 100% | 19.76 | 2.4 | AGM 3, Sta. 200+00, 6' W OF C/L OF BLINN/ N. LANE | 269.43 | Valve (Receiver), Sta. 230+60, P66 Refinery | 2684.82 | 22.16 | Metal Loss Internal | 33.7941 | -118.2456 | 42.77
40012905 | GROUP | 20436.66 | 20279.25 | 12% | 0.219 | 52000 | 0.68 | 0.52 | 6:00 | 1525 | 0.75 | 100% | 19.92 | 2.24 | AGM 3, Sta. 200+00, 6' W OF C/L OF BLINN/ N. LANE | 269.6 | Valve (Receiver), Sta. 230+60, P66 Refinery | 2684.66 | 22.16 | Metal Loss Internal | 33.7941 | -118.2456 | 42.77
40012906 | GROUP | 20437.26 | 20279.87 | 14% | 0.219 | 52000 | 0.87 | 0.55 | 5:30 | 1525 | 0.75 | 100% | 20.52 | 1.63 | AGM 3, Sta. 200+00, 6' W OF C/L OF BLINN/ N. LANE | 270.2 | Valve (Receiver), Sta. 230+60, P66 Refinery | 2684.05 | 22.16 | Metal Loss Internal | 33.7941 | -118.2456 | 42.77
40012907 | GROUP | 20437.6 | 20280.22 | 11% | 0.219 | 52000 | 0.66 | 0.78 | 5:45 | 1525 | 0.75 | 100% | 20.86 | 1.3 | AGM 3, Sta. 200+00, 6' W OF C/L OF BLINN/ N. LANE | 270.54 | Valve (Receiver), Sta. 230+60, P66 Refinery | 2683.72 | 22.16 | Metal Loss Internal | 33.7941 | -118.2456 | 42.77
40012908 | GROUP | 20438.25 | 20280.9 | 19% | 0.219 | 52000 | 0.71 | 0.56 | 5:45 | 1525 | 0.75 | 100% | 21.51 | 0.64 | AGM 3, Sta. 200+00, 6' W OF C/L OF BLINN/ N. LANE | 271.19 | Valve (Receiver), Sta. 230+60, P66 Refinery | 2683.06 | 22.16 | Metal Loss Internal | 33.7941 | -118.2456 | 42.77
40012909 | GROUP | 20438.68 | 20281.34 | 12% | 0.219 | 52000 | 0.7 | 0.47 | 5:30 | 1525 | 0.75 | 100% | 21.94 | 0.22 | AGM 3, Sta. 200+00, 6' W OF C/L OF BLINN/ N. LANE | 271.62 | Valve (Receiver), Sta. 230+60, P66 Refinery | 2682.64 | 22.16 | Metal Loss Internal | 33.7941 | -118.2456 | 42.77
7470 | WELD | 20438.9 | 20281.56 | [15 empty] | 47.06 |  | 33.7941 | -118.2456 | 42.76
40012910 | GROUP | 20439.05 | 20281.72 | 12% | 0.219 | 52000 | 1.03 | 1.35 | 5:45 | 1525 | 0.75 | 100% | 0.15 | 46.91 | AGM 3, Sta. 200+00, 6' W OF C/L OF BLINN/ N. LANE | 271.99 | Valve (Receiver), Sta. 230+60, P66 Refinery | 2682.27 | 47.06 | Metal Loss Internal | 33.7941 | -118.2456 | 42.76
40012911 | GROUP | 20439.46 | 20282.15 | 16% | 0.219 | 52000 | 1.37 | 1.33 | 5:45 | 1525 | 0.75 | 100% | 0.57 | 46.5 | AGM 3, Sta. 200+00, 6' W OF C/L OF BLINN/ N. LANE | 272.4 | Valve (Receiver), Sta. 230+60, P66 Refinery | 2681.85 | 47.06 | Metal Loss Internal | 33.7941 | -118.2456 | 42.76
40012912 | GROUP | 20439.7 | 20282.39 | 11% | 0.219 | 52000 | 0.57 | 0.58 | 6:00 | 1525 | 0.75 | 100% | 0.8 | 46.26 | AGM 3, Sta. 200+00, 6' W OF C/L OF BLINN/ N. LANE | 272.63 | Valve (Receiver), Sta. 230+60, P66 Refinery | 2681.62 | 47.06 | Metal Loss Internal | 33.7941 | -118.2456 | 42.76
40012913 | GROUP | 20441.05 | 20283.79 | 14% | 0.219 | 52000 | 0.67 | 0.39 | 5:45 | 1525 | 0.75 | 100% | 2.15 | 44.91 | AGM 3, Sta. 200+00, 6' W OF C/L OF BLINN/ N. LANE | 273.99 | Valve (Receiver), Sta. 230+60, P66 Refinery | 2680.27 | 47.06 | Metal Loss Internal | 33.7941 | -118.2456 | 42.76
40012914 | GROUP | 20441.95 | 20284.73 | 12% | 0.219 | 52000 | 0.73 | 0.85 | 5:45 | 1525 | 0.75 | 100% | 3.05 | 44.01 | AGM 3, Sta. 200+00, 6' W OF C/L OF BLINN/ N. LANE | 274.89 | Valve (Receiver), Sta. 230+60, P66 Refinery | 2679.37 | 47.06 | Metal Loss Internal | 33.7941 | -118.2456 | 42.76
40012915 | GROUP | 20442.29 | 20285.08 | 10% | 0.219 | 52000 | 0.76 | 0.83 | 6:00 | 1525 | 0.75 | 100% | 3.4 | 43.66 | AGM 3, Sta. 200+00, 6' W OF C/L OF BLINN/ N. LANE | 275.23 | Valve (Receiver), Sta. 230+60, P66 Refinery | 2679.02 | 47.06 | Metal Loss Internal | 33.7941 | -118.2456 | 42.75
40012916 | GROUP | 20442.79 | 20285.6 | 15% | 0.219 | 52000 | 1.17 | 1.28 | 5:45 | 1525 | 0.75 | 100% | 3.89 | 43.17 | AGM 3, Sta. 200+00, 6' W OF C/L OF BLINN/ N. LANE | 275.73 | Valve (Receiver), Sta. 230+60, P66 Refinery | 2678.53 | 47.06 | Metal Loss Internal | 33.7941 | -118.2456 | 42.75
40012917 | GROUP | 20442.98 | 20285.8 | 14% | 0.219 | 52000 | 1.33 | 0.56 | 5:30 | 1525 | 0.75 | 100% | 4.09 | 42.98 | AGM 3, Sta. 200+00, 6' W OF C/L OF BLINN/ N. LANE | 275.92 | Valve (Receiver), Sta. 230+60, P66 Refinery | 2678.34 | 47.06 | Metal Loss Internal | 33.7941 | -118.2456 | 42.75
40012918 | GROUP | 20443.87 | 20286.71 | 12% | 0.219 | 52000 | 0.66 | 0.9 | 6:00 | 1525 | 0.75 | 100% | 4.97 | 42.09 | AGM 3, Sta. 200+00, 6' W OF C/L OF BLINN/ N. LANE | 276.81 | Valve (Receiver), Sta. 230+60, P66 Refinery | 2677.45 | 47.06 | Metal Loss Internal | 33.7941 | -118.2456 | 42.75
40012919 | GROUP | 20444.57 | 20287.44 | 15% | 0.219 | 52000 | 1.03 | 1.01 | 6:00 | 1525 | 0.75 | 100% | 5.67 | 41.39 | AGM 3, Sta. 200+00, 6' W OF C/L OF BLINN/ N. LANE | 277.51 | Valve (Receiver), Sta. 230+60, P66 Refinery | 2676.75 | 47.06 | Metal Loss Internal | 33.7941 | -118.2456 | 42.75
40012920 | GROUP | 20445.23 | 20288.12 | 10% | 0.219 | 52000 | 0.89 | 0.84 | 6:00 | 1525 | 0.75 | 100% | 6.33 | 40.73 | AGM 3, Sta. 200+00, 6' W OF C/L OF BLINN/ N. LANE | 278.17 | Valve (Receiver), Sta. 230+60, P66 Refinery | 2676.09 | 47.06 | Metal Loss Internal | 33.7941 | -118.2456 | 42.75
40012921 | GROUP | 20445.46 | 20288.36 | 13% | 0.219 | 52000 | 0.51 | 0.46 | 6:00 | 1525 | 0.75 | 100% | 6.56 | 40.5 | AGM 3, Sta. 200+00, 6' W OF C/L OF BLINN/ N. LANE | 278.39 | Valve (Receiver), Sta. 230+60, P66 Refinery | 2675.86 | 47.06 | Metal Loss Internal | 33.7941 | -118.2456 | 42.75
40012922 | GROUP | 20446.05 | 20288.97 | 12% | 0.219 | 52000 | 0.51 | 0.48 | 5:45 | 1525 | 0.75 | 100% | 7.15 | 39.91 | AGM 3, Sta. 200+00, 6' W OF C/L OF BLINN/ N. LANE | 278.99 | Valve (Receiver), Sta. 230+60, P66 Refinery | 2675.27 | 47.06 | Metal Loss Internal | 33.7941 | -118.2456 | 42.75
40012923 | GROUP | 20446.44 | 20289.38 | 13% | 0.219 | 52000 | 0.67 | 1.03 | 5:45 | 1525 | 0.75 | 100% | 7.55 | 39.52 | AGM 3, Sta. 200+00, 6' W OF C/L OF BLINN/ N. LANE | 279.38 | Valve (Receiver), Sta. 230+60, P66 Refinery | 2674.88 | 47.06 | Metal Loss Internal | 33.7941 | -118.2456 | 42.75
40012924 | GROUP | 20447 | 20289.96 | 10% | 0.219 | 52000 | 0.98 | 0.92 | 6:00 | 1525 | 0.75 | 100% | 8.1 | 38.96 | AGM 3, Sta. 200+00, 6' W OF C/L OF BLINN/ N. LANE | 279.94 | Valve (Receiver), Sta. 230+60, P66 Refinery | 2674.32 | 47.06 | Metal Loss Internal | 33.7941 | -118.2456 | 42.75
40012925 | GROUP | 20449.09 | 20292.13 | 15% | 0.219 | 52000 | 0.57 | 0.51 | 6:00 | 1525 | 0.75 | 100% | 10.2 | 36.87 | AGM 3, Sta. 200+00, 6' W OF C/L OF BLINN/ N. LANE | 282.03 | Valve (Receiver), Sta. 230+60, P66 Refinery | 2672.22 | 47.06 | Metal Loss Internal | 33.7941 | -118.2456 | 42.76
40012926 | GROUP | 20449.51 | 20292.56 | 14% | 0.219 | 52000 | 0.71 | 0.89 | 5:45 | 1525 | 0.75 | 100% | 10.61 | 36.45 | AGM 3, Sta. 200+00, 6' W OF C/L OF BLINN/ N. LANE | 282.45 | Valve (Receiver), Sta. 230+60, P66 Refinery | 2671.81 | 47.06 | Metal Loss Internal | 33.7941 | -118.2456 | 42.76
40012927 | GROUP | 20449.74 | 20292.8 | 16% | 0.219 | 52000 | 0.81 | 0.67 | 6:00 | 1525 | 0.75 | 100% | 10.85 | 36.21 | AGM 3, Sta. 200+00, 6' W OF C/L OF BLINN/ N. LANE | 282.68 | Valve (Receiver), Sta. 230+60, P66 Refinery | 2671.57 | 47.06 | Metal Loss Internal | 33.7941 | -118.2456 | 42.76
40012928 | GROUP | 20450.36 | 20293.43 | 11% | 0.219 | 52000 | 0.69 | 0.82 | 6:00 | 1525 | 0.75 | 100% | 11.46 | 35.6 | AGM 3, Sta. 200+00, 6' W OF C/L OF BLINN/ N. LANE | 283.29 | Valve (Receiver), Sta. 230+60, P66 Refinery | 2670.96 | 47.06 | Metal Loss Internal | 33.7941 | -118.2456 | 42.76
40012929 | GROUP | 20452.42 | 20295.58 | 11% | 0.219 | 52000 | 0.54 | 0.36 | 5:30 | 1525 | 0.75 | 100% | 13.53 | 33.54 | AGM 3, Sta. 200+00, 6' W OF C/L OF BLINN/ N. LANE | 285.36 | Valve (Receiver), Sta. 230+60, P66 Refinery | 2668.89 | 47.06 | Metal Loss Internal | 33.7941 | -118.2456 | 42.77
40012930 | GROUP | 20456.78 | 20300.08 | 17% | 0.219 | 52000 | 3.82 | 0.56 | 6:00 | 1525 | 0.75 | 100% | 17.88 | 29.18 | AGM 3, Sta. 200+00, 6' W OF C/L OF BLINN/ N. LANE | 289.71 | Valve (Receiver), Sta. 230+60, P66 Refinery | 2664.54 | 47.06 | Metal Loss Internal | 33.7942 | -118.2456 | 42.8
40012931 | GROUP | 20458.76 | 20302.14 | 10% | 0.219 | 52000 | 0.7 | 0.66 | 5:45 | 1525 | 0.75 | 100% | 19.86 | 27.2 | AGM 3, Sta. 200+00, 6' W OF C/L OF BLINN/ N. LANE | 291.7 | Valve (Receiver), Sta. 230+60, P66 Refinery | 2662.56 | 47.06 | Metal Loss Internal | 33.7942 | -118.2456 | 42.82
40012932 | GROUP | 20461.77 | 20305.26 | 11% | 0.219 | 52000 | 0.58 | 0.42 | 5:45 | 1525 | 0.75 | 100% | 22.87 | 24.19 | AGM 3, Sta. 200+00, 6' W OF C/L OF BLINN/ N. LANE | 294.71 | Valve (Receiver), Sta. 230+60, P66 Refinery | 2659.55 | 47.06 | Metal Loss Internal | 33.7942 | -118.2456 | 42.86
40012933 | GROUP | 20469.02 | 20312.77 | 12% | 0.219 | 52000 | 0.47 | 0.37 | 6:00 | 1525 | 0.75 | 100% | 30.13 | 16.94 | AGM 3, Sta. 200+00, 6' W OF C/L OF BLINN/ N. LANE | 301.96 | Valve (Receiver), Sta. 230+60, P66 Refinery | 2652.29 | 47.06 | Metal Loss Internal | 33.7942 | -118.2456 | 42.93
40012934 | GROUP | 20476.64 | 20320.66 | 11% | 0.219 | 52000 | 0.5 | 0.55 | 5:45 | 1525 | 0.75 | 100% | 37.75 | 9.32 | AGM 3, Sta. 200+00, 6' W OF C/L OF BLINN/ N. LANE | 309.58 | Valve (Receiver), Sta. 230+60, P66 Refinery | 2644.67 | 47.06 | Metal Loss Internal | 33.7942 | -118.2456 | 42.99
40012935 | GROUP | 20476.92 | 20320.95 | 18% | 0.219 | 52000 | 0.74 | 0.63 | 6:00 | 1525 | 0.75 | 100% | 38.02 | 9.04 | AGM 3, Sta. 200+00, 6' W OF C/L OF BLINN/ N. LANE | 309.86 | Valve (Receiver), Sta. 230+60, P66 Refinery | 2644.4 | 47.06 | Metal Loss Internal | 33.7942 | -118.2456 | 42.99
40012936 | GROUP | 20480.2 | 20324.34 | 12% | 0.219 | 52000 | 0.55 | 0.39 | 6:00 | 1525 | 0.75 | 100% | 41.3 | 5.76 | AGM 3, Sta. 200+00, 6' W OF C/L OF BLINN/ N. LANE | 313.13 | Valve (Receiver), Sta. 230+60, P66 Refinery | 2641.12 | 47.06 | Metal Loss Internal | 33.7942 | -118.2456 | 42.99
40012937 | GROUP | 20480.41 | 20324.57 | 11% | 0.219 | 52000 | 0.46 | 0.38 | 6:00 | 1525 | 0.75 | 100% | 41.52 | 5.54 | AGM 3, Sta. 200+00, 6' W OF C/L OF BLINN/ N. LANE | 313.35 | Valve (Receiver), Sta. 230+60, P66 Refinery | 2640.9 | 47.06 | Metal Loss Internal | 33.7942 | -118.2456 | 42.99
40012938 | GROUP | 20480.65 | 20324.81 | 11% | 0.219 | 52000 | 0.44 | 0.36 | 6:00 | 1525 | 0.75 | 100% | 41.75 | 5.31 | AGM 3, Sta. 200+00, 6' W OF C/L OF BLINN/ N. LANE | 313.59 | Valve (Receiver), Sta. 230+60, P66 Refinery | 2640.67 | 47.06 | Metal Loss Internal | 33.7942 | -118.2456 | 42.99
40012939 | GROUP | 20481.89 | 20326.1 | 11% | 0.219 | 52000 | 0.45 | 0.33 | 6:00 | 1525 | 0.75 | 100% | 43 | 4.07 | AGM 3, Sta. 200+00, 6' W OF C/L OF BLINN/ N. LANE | 314.83 | Valve (Receiver), Sta. 230+60, P66 Refinery | 2639.42 | 47.06 | Metal Loss Internal | 33.7942 | -118.2456 | 42.98
40012940 | GROUP | 20482.87 | 20327.11 | 11% | 0.219 | 52000 | 0.47 | 0.33 | 6:00 | 1525 | 0.75 | 100% | 43.97 | 3.09 | AGM 3, Sta. 200+00, 6' W OF C/L OF BLINN/ N. LANE | 315.81 | Valve (Receiver), Sta. 230+60, P66 Refinery | 2638.45 | 47.06 | Metal Loss Internal | 33.7942 | -118.2456 | 42.98
7480 | WELD | 20485.96 | 20330.31 | [15 empty] | 46.96 |  | 33.7942 | -118.2456 | 42.96
40012941 | GROUP | 20488.65 | 20333.1 | 13% | 0.219 | 52000 | 0.3 | 0.33 | 6:15 | 1525 | 0.75 | 100% | 2.69 | 44.27 | AGM 3, Sta. 200+00, 6' W OF C/L OF BLINN/ N. LANE | 321.59 | Valve (Receiver), Sta. 230+60, P66 Refinery | 2632.66 | 46.96 | Metal Loss Internal | 33.7942 | -118.2456 | 42.95
40012942 | GROUP | 20488.91 | 20333.36 | 12% | 0.219 | 52000 | 0.47 | 0.33 | 6:15 | 1525 | 0.75 | 100% | 2.95 | 44.01 | AGM 3, Sta. 200+00, 6' W OF C/L OF BLINN/ N. LANE | 321.84 | Valve (Receiver), Sta. 230+60, P66 Refinery | 2632.41 | 46.96 | Metal Loss Internal | 33.7942 | -118.2456 | 42.95
40012943 | GROUP | 20493.3 | 20337.92 | 13% | 0.219 | 52000 | 0.49 | 0.45 | 6:00 | 1525 | 0.75 | 100% | 7.34 | 39.62 | AGM 3, Sta. 200+00, 6' W OF C/L OF BLINN/ N. LANE | 326.24 | Valve (Receiver), Sta. 230+60, P66 Refinery | 2628.02 | 46.96 | Metal Loss Internal | 33.7943 | -118.2456 | 42.93
40012944 | GROUP | 20494.7 | 20339.37 | 12% | 0.219 | 52000 | 0.71 | 0.5 | 6:15 | 1525 | 0.75 | 100% | 8.74 | 38.22 | AGM 3, Sta. 200+00, 6' W OF C/L OF BLINN/ N. LANE | 327.64 | Valve (Receiver), Sta. 230+60, P66 Refinery | 2626.62 | 46.96 | Metal Loss Internal | 33.7943 | -118.2456 | 42.92
40012945 | GROUP | 20499.29 | 20344.12 | 10% | 0.219 | 52000 | 0.5 | 0.33 | 6:00 | 1525 | 0.75 | 100% | 13.33 | 33.63 | AGM 3, Sta. 200+00, 6' W OF C/L OF BLINN/ N. LANE | 332.23 | Valve (Receiver), Sta. 230+60, P66 Refinery | 2622.03 | 46.96 | Metal Loss Internal | 33.7943 | -118.2456 | 42.9
40012946 | GROUP | 20500.03 | 20344.89 | 16% | 0.219 | 52000 | 0.89 | 0.72 | 6:15 | 1525 | 0.75 | 100% | 14.07 | 32.89 | AGM 3, Sta. 200+00, 6' W OF C/L OF BLINN/ N. LANE | 332.97 | Valve (Receiver), Sta. 230+60, P66 Refinery | 2621.29 | 46.96 | Metal Loss Internal | 33.7943 | -118.2456 | 42.89
40012947 | GROUP | 20500.4 | 20345.27 | 13% | 0.219 | 52000 | 0.65 | 0.33 | 6:15 | 1525 | 0.75 | 100% | 14.44 | 32.51 | AGM 3, Sta. 200+00, 6' W OF C/L OF BLINN/ N. LANE | 333.34 | Valve (Receiver), Sta. 230+60, P66 Refinery | 2620.91 | 46.96 | Metal Loss Internal | 33.7943 | -118.2456 | 42.89
40012948 | GROUP | 20500.63 | 20345.51 | 17% | 0.219 | 52000 | 0.92 | 0.66 | 6:00 | 1525 | 0.75 | 100% | 14.67 | 32.29 | AGM 3, Sta. 200+00, 6' W OF C/L OF BLINN/ N. LANE | 333.57 | Valve (Receiver), Sta. 230+60, P66 Refinery | 2620.68 | 46.96 | Metal Loss Internal | 33.7943 | -118.2456 | 42.89
40012949 | GROUP | 20501.3 | 20346.21 | 11% | 0.219 | 52000 | 0.46 | 0.42 | 5:45 | 1525 | 0.75 | 100% | 15.34 | 31.62 | AGM 3, Sta. 200+00, 6' W OF C/L OF BLINN/ N. LANE | 334.24 | Valve (Receiver), Sta. 230+60, P66 Refinery | 2620.01 | 46.96 | Metal Loss Internal | 33.7943 | -118.2456 | 42.88
40012950 | GROUP | 20501.44 | 20346.35 | 17% | 0.219 | 52000 | 0.86 | 0.65 | 6:00 | 1525 | 0.75 | 100% | 15.48 | 31.48 | AGM 3, Sta. 200+00, 6' W OF C/L OF BLINN/ N. LANE | 334.38 | Valve (Receiver), Sta. 230+60, P66 Refinery | 2619.88 | 46.96 | Metal Loss Internal | 33.7943 | -118.2456 | 42.88
40012951 | GROUP | 20501.86 | 20346.79 | 10% | 0.219 | 52000 | 0.72 | 0.6 | 6:15 | 1525 | 0.75 | 100% | 15.9 | 31.06 | AGM 3, Sta. 200+00, 6' W OF C/L OF BLINN/ N. LANE | 334.8 | Valve (Receiver), Sta. 230+60, P66 Refinery | 2619.45 | 46.96 | Metal Loss Internal | 33.7943 | -118.2456 | 42.88
40012952 | GROUP | 20503.25 | 20348.22 | 14% | 0.219 | 52000 | 0.87 | 0.44 | 6:15 | 1525 | 0.75 | 100% | 17.29 | 29.67 | AGM 3, Sta. 200+00, 6' W OF C/L OF BLINN/ N. LANE | 336.18 | Valve (Receiver), Sta. 230+60, P66 Refinery | 2618.07 | 46.96 | Metal Loss Internal | 33.7943 | -118.2456 | 42.87
40012953 | GROUP | 20505.95 | 20351.02 | 16% | 0.219 | 52000 | 0.61 | 0.42 | 6:00 | 1525 | 0.75 | 100% | 19.99 | 26.97 | AGM 3, Sta. 200+00, 6' W OF C/L OF BLINN/ N. LANE | 338.89 | Valve (Receiver), Sta. 230+60, P66 Refinery | 2615.37 | 46.96 | Metal Loss Internal | 33.7943 | -118.2456 | 42.84
40012954 | GROUP | 20519.97 | 20365.54 | 10% | 0.219 | 52000 | 0.93 | 0.54 | 6:00 | 1525 | 0.75 | 100% | 34.02 | 12.94 | AGM 3, Sta. 200+00, 6' W OF C/L OF BLINN/ N. LANE | 352.91 | Valve (Receiver), Sta. 230+60, P66 Refinery | 2601.34 | 46.96 | Metal Loss Internal | 33.7943 | -118.2456 | 42.57
40012955 | GROUP | 20523.5 | 20369.2 | 11% | 0.219 | 52000 | 0.94 | 0.67 | 6:00 | 1525 | 0.75 | 100% | 37.54 | 9.42 | AGM 3, Sta. 200+00, 6' W OF C/L OF BLINN/ N. LANE | 356.44 | Valve (Receiver), Sta. 230+60, P66 Refinery | 2597.81 | 46.96 | Metal Loss Internal | 33.7943 | -118.2456 | 42.47
40012956 | GROUP | 20526.7 | 20372.51 | 16% | 0.219 | 52000 | 0.55 | 0.61 | 6:00 | 1525 | 0.75 | 100% | 40.74 | 6.22 | AGM 3, Sta. 200+00, 6' W OF C/L OF BLINN/ N. LANE | 359.64 | Valve (Receiver), Sta. 230+60, P66 Refinery | 2594.62 | 46.96 | Metal Loss Internal | 33.7943 | -118.2456 | 42.38
40012957 | GROUP | 20527.6 | 20373.44 | 19% | 0.219 | 52000 | 1.19 | 1.12 | 6:00 | 1525 | 0.75 | 100% | 41.64 | 5.32 | AGM 3, Sta. 200+00, 6' W OF C/L OF BLINN/ N. LANE | 360.54 | Valve (Receiver), Sta. 230+60, P66 Refinery | 2593.72 | 46.96 | Metal Loss Internal | 33.7943 | -118.2456 | 42.36
40012958 | GROUP | 20529.1 | 20374.99 | 16% | 0.219 | 52000 | 0.45 | 0.36 | 6:00 | 1525 | 0.75 | 100% | 43.14 | 3.82 | AGM 3, Sta. 200+00, 6' W OF C/L OF BLINN/ N. LANE | 362.03 | Valve (Receiver), Sta. 230+60, P66 Refinery | 2592.22 | 46.96 | Metal Loss Internal | 33.7944 | -118.2456 | 42.32
40012959 | GROUP | 20529.43 | 20375.34 | 16% | 0.219 | 52000 | 1.15 | 0.75 | 6:00 | 1525 | 0.75 | 100% | 43.48 | 3.48 | AGM 3, Sta. 200+00, 6' W OF C/L OF BLINN/ N. LANE | 362.37 | Valve (Receiver), Sta. 230+60, P66 Refinery | 2591.88 | 46.96 | Metal Loss Internal | 33.7944 | -118.2456 | 42.31
40012960 | GROUP | 20530.05 | 20375.98 | 12% | 0.219 | 52000 | 1.25 | 0.52 | 6:00 | 1525 | 0.75 | 100% | 44.09 | 2.87 | AGM 3, Sta. 200+00, 6' W OF C/L OF BLINN/ N. LANE | 362.99 | Valve (Receiver), Sta. 230+60, P66 Refinery | 2591.27 | 46.96 | Metal Loss Internal | 33.7944 | -118.2456 | 42.29
40012961 | GROUP | 20530.36 | 20376.3 | 10% | 0.219 | 52000 | 0.63 | 0.85 | 6:00 | 1525 | 0.75 | 100% | 44.4 | 2.56 | AGM 3, Sta. 200+00, 6' W OF C/L OF BLINN/ N. LANE | 363.29 | Valve (Receiver), Sta. 230+60, P66 Refinery | 2590.96 | 46.96 | Metal Loss Internal | 33.7944 | -118.2456 | 42.29
40012962 | GROUP | 20530.71 | 20376.67 | 27% | 0.219 | 52000 | 0.9 | 0.76 | 6:00 | 1525 | 0.75 | 100% | 44.75 | 2.21 | AGM 3, Sta. 200+00, 6' W OF C/L OF BLINN/ N. LANE | 363.65 | Valve (Receiver), Sta. 230+60, P66 Refinery | 2590.6 | 46.96 | Metal Loss Internal | 33.7944 | -118.2456 | 42.28
40012963 | GROUP | 20531.04 | 20377 | 25% | 0.219 | 52000 | 0.62 | 0.74 | 6:00 | 1525 | 0.75 | 100% | 45.08 | 1.88 | AGM 3, Sta. 200+00, 6' W OF C/L OF BLINN/ N. LANE | 363.97 | Valve (Receiver), Sta. 230+60, P66 Refinery | 2590.28 | 46.96 | Metal Loss Internal | 33.7944 | -118.2456 | 42.27
40012964 | GROUP | 20531.34 | 20377.32 | 14% | 0.219 | 52000 | 0.92 | 1.08 | 5:45 | 1525 | 0.75 | 100% | 45.38 | 1.58 | AGM 3, Sta. 200+00, 6' W OF C/L OF BLINN/ N. LANE | 364.28 | Valve (Receiver), Sta. 230+60, P66 Refinery | 2589.98 | 46.96 | Metal Loss Internal | 33.7944 | -118.2456 | 42.27
40012965 | GROUP | 20531.53 | 20377.51 | 18% | 0.219 | 52000 | 0.72 | 0.45 | 6:00 | 1525 | 0.75 | 100% | 45.57 | 1.39 | AGM 3, Sta. 200+00, 6' W OF C/L OF BLINN/ N. LANE | 364.47 | Valve (Receiver), Sta. 230+60, P66 Refinery | 2589.79 | 46.96 | Metal Loss Internal | 33.7944 | -118.2456 | 42.26
40012966 | GROUP | 20532.03 | 20378.04 | 20% | 0.219 | 52000 | 0.79 | 0.43 | 6:00 | 1525 | 0.75 | 100% | 46.08 | 0.88 | AGM 3, Sta. 200+00, 6' W OF C/L OF BLINN/ N. LANE | 364.97 | Valve (Receiver), Sta. 230+60, P66 Refinery | 2589.28 | 46.96 | Metal Loss Internal | 33.7944 | -118.2456 | 42.25
40012967 | GROUP | 20532.61 | 20378.64 | 13% | 0.219 | 52000 | 0.78 | 0.7 | 5:45 | 1525 | 0.75 | 100% | 46.65 | 0.3 | AGM 3, Sta. 200+00, 6' W OF C/L OF BLINN/ N. LANE | 365.55 | Valve (Receiver), Sta. 230+60, P66 Refinery | 2588.7 | 46.96 | Metal Loss Internal | 33.7944 | -118.2456 | 42.24
7490 | WELD | 20532.92 | 20378.95 | [15 empty] | 1.93 |  | 33.7944 | -118.2456 | 42.23
10000258 | LOCATION | 20533.88 | 20379.11 | [9 empty] | 0.96 | 0.96 | AGM 3, Sta. 200+00, 6' W OF C/L OF BLINN/ N. LANE | 366.82 | Valve (Receiver), Sta. 230+60, P66 Refinery | 2587.43 | 1.93 | Bend right - 47 deg., 3D | 33.7944 | -118.2456 | 42.21
7500 | WELD | 20534.85 | 20380.95 | [15 empty] | 2.3 |  | 33.7944 | -118.2456 | 42.19
40012968 | GROUP | 20536.74 | 20382.91 | 11% | 0.219 | 52000 | 0.6 | 0.55 | 5:45 | 1525 | 0.75 | 100% | 1.9 | 0.4 | AGM 3, Sta. 200+00, 6' W OF C/L OF BLINN/ N. LANE | 369.68 | Valve (Receiver), Sta. 230+60, P66 Refinery | 2584.57 | 2.3 | Metal Loss Internal | 33.7944 | -118.2456 | 42.14
7510 | WELD | 20537.14 | 20383.33 | [15 empty] | 7.14 |  | 33.7944 | -118.2456 | 42.13
7520 | WELD | 20544.28 | 20390.72 | [15 empty] | 2.69 |  | 33.7944 | -118.2456 | 42.06
40012969 | GROUP | 20544.54 | 20390.99 | 14% | 0.219 | 52000 | 0.69 | 0.82 | 6:00 | 1525 | 0.75 | 100% | 0.26 | 2.43 | AGM 3, Sta. 200+00, 6' W OF C/L OF BLINN/ N. LANE | 377.48 | Valve (Receiver), Sta. 230+60, P66 Refinery | 2576.77 | 2.69 | Metal Loss Internal | 33.7944 | -118.2456 | 42.05
40012970 | GROUP | 20545.69 | 20392.18 | 21% | 0.219 | 52000 | 0.88 | 0.65 | 6:00 | 1525 | 0.75 | 100% | 1.41 | 1.28 | AGM 3, Sta. 200+00, 6' W OF C/L OF BLINN/ N. LANE | 378.63 | Valve (Receiver), Sta. 230+60, P66 Refinery | 2575.63 | 2.69 | Metal Loss Internal | 33.7944 | -118.2456 | 42.03
40012971 | GROUP | 20546.26 | 20392.77 | 11% | 0.219 | 52000 | 0.33 | 0.33 | 6:15 | 1525 | 0.75 | 100% | 1.98 | 0.71 | AGM 3, Sta. 200+00, 6' W OF C/L OF BLINN/ N. LANE | 379.2 | Valve (Receiver), Sta. 230+60, P66 Refinery | 2575.05 | 2.69 | Metal Loss Internal | 33.7944 | -118.2456 | 42.03
40012972 | GROUP | 20546.64 | 20393.16 | 12% | 0.219 | 52000 | 0.48 | 0.39 | 6:00 | 1525 | 0.75 | 100% | 2.36 | 0.33 | AGM 3, Sta. 200+00, 6' W OF C/L OF BLINN/ N. LANE | 379.58 | Valve (Receiver), Sta. 230+60, P66 Refinery | 2574.68 | 2.69 | Metal Loss Internal | 33.7944 | -118.2456 | 42.02
7530 | WELD | 20546.97 | 20393.51 | [15 empty] | 1.84 |  | 33.7944 | -118.2456 | 42.02
10000259 | LOCATION | 20547.9 | 20393.62 | [9 empty] | 0.93 | 0.91 | AGM 3, Sta. 200+00, 6' W OF C/L OF BLINN/ N. LANE | 380.84 | Valve (Receiver), Sta. 230+60, P66 Refinery | 2573.42 | 1.84 | Bend left - 46 deg., 3D | 33.7944 | -118.2455 | 42.01
7540 | WELD | 20548.81 | 20395.41 | [15 empty] | 47.28 |  | 33.7944 | -118.2455 | 42.01
40012973 | GROUP | 20555.13 | 20401.96 | 11% | 0.219 | 52000 | 0.84 | 0.53 | 5:45 | 1525 | 0.75 | 100% | 6.32 | 40.96 | AGM 3, Sta. 200+00, 6' W OF C/L OF BLINN/ N. LANE | 388.07 | Valve (Receiver), Sta. 230+60, P66 Refinery | 2566.19 | 47.28 | Metal Loss Internal | 33.7944 | -118.2455 | 42.07
40012974 | GROUP | 20556.12 | 20402.99 | 16% | 0.219 | 52000 | 1.53 | 0.74 | 5:45 | 1525 | 0.75 | 100% | 7.32 | 39.96 | AGM 3, Sta. 200+00, 6' W OF C/L OF BLINN/ N. LANE | 389.06 | Valve (Receiver), Sta. 230+60, P66 Refinery | 2565.19 | 47.28 | Metal Loss Internal | 33.7944 | -118.2455 | 42.09
40012975 | GROUP | 20556.44 | 20403.32 | 13% | 0.219 | 52000 | 1.68 | 1.09 | 6:00 | 1525 | 0.75 | 100% | 7.64 | 39.64 | AGM 3, Sta. 200+00, 6' W OF C/L OF BLINN/ N. LANE | 389.38 | Valve (Receiver), Sta. 230+60, P66 Refinery | 2564.87 | 47.28 | Metal Loss Internal | 33.7944 | -118.2455 | 42.09
40012976 | GROUP | 20557.24 | 20404.15 | 10% | 0.219 | 52000 | 0.56 | 0.47 | 6:00 | 1525 | 0.75 | 100% | 8.43 | 38.84 | AGM 3, Sta. 200+00, 6' W OF C/L OF BLINN/ N. LANE | 390.18 | Valve (Receiver), Sta. 230+60, P66 Refinery | 2564.08 | 47.28 | Metal Loss Internal | 33.7944 | -118.2456 | 42.1
40012977 | GROUP | 20558 | 20404.94 | 13% | 0.219 | 52000 | 1.09 | 0.76 | 6:00 | 1525 | 0.75 | 100% | 9.2 | 38.08 | AGM 3, Sta. 200+00, 6' W OF C/L OF BLINN/ N. LANE | 390.94 | Valve (Receiver), Sta. 230+60, P66 Refinery | 2563.31 | 47.28 | Metal Loss Internal | 33.7944 | -118.2456 | 42.11
40012978 | GROUP | 20558.27 | 20405.21 | 12% | 0.219 | 52000 | 0.42 | 0.4 | 5:45 | 1525 | 0.75 | 100% | 9.46 | 37.81 | AGM 3, Sta. 200+00, 6' W OF C/L OF BLINN/ N. LANE | 391.21 | Valve (Receiver), Sta. 230+60, P66 Refinery | 2563.04 | 47.28 | Metal Loss Internal | 33.7944 | -118.2456 | 42.11
40012979 | GROUP | 20558.9 | 20405.87 | 13% | 0.219 | 52000 | 0.5 | 0.41 | 5:45 | 1525 | 0.75 | 100% | 10.09 | 37.19 | AGM 3, Sta. 200+00, 6' W OF C/L OF BLINN/ N. LANE | 391.84 | Valve (Receiver), Sta. 230+60, P66 Refinery | 2562.42 | 47.28 | Metal Loss Internal | 33.7944 | -118.2456 | 42.12
40012980 | GROUP | 20559.41 | 20406.4 | 10% | 0.219 | 52000 | 0.39 | 0.33 | 6:00 | 1525 | 0.75 | 100% | 10.61 | 36.67 | AGM 3, Sta. 200+00, 6' W OF C/L OF BLINN/ N. LANE | 392.35 | Valve (Receiver), Sta. 230+60, P66 Refinery | 2561.9 | 47.28 | Metal Loss Internal | 33.7944 | -118.2456 | 42.13
40012981 | GROUP | 20559.98 | 20406.99 | 12% | 0.219 | 52000 | 0.5 | 0.46 | 6:15 | 1525 | 0.75 | 100% | 11.18 | 36.1 | AGM 3, Sta. 200+00, 6' W OF C/L OF BLINN/ N. LANE | 392.92 | Valve (Receiver), Sta. 230+60, P66 Refinery | 2561.33 | 47.28 | Metal Loss Internal | 33.7944 | -118.2456 | 42.14
40012982 | GROUP | 20562.13 | 20409.21 | 20% | 0.219 | 52000 | 0.8 | 0.57 | 6:00 | 1525 | 0.75 | 100% | 13.32 | 33.95 | AGM 3, Sta. 200+00, 6' W OF C/L OF BLINN/ N. LANE | 395.07 | Valve (Receiver), Sta. 230+60, P66 Refinery | 2559.18 | 47.28 | Metal Loss Internal | 33.7944 | -118.2456 | 42.17
40012983 | GROUP | 20563.97 | 20411.12 | 16% | 0.219 | 52000 | 1.37 | 0.84 | 5:45 | 1525 | 0.75 | 100% | 15.17 | 32.11 | AGM 3, Sta. 200+00, 6' W OF C/L OF BLINN/ N. LANE | 396.91 | Valve (Receiver), Sta. 230+60, P66 Refinery | 2557.34 | 47.28 | Metal Loss Internal | 33.7944 | -118.2456 | 42.2
40012984 | GROUP | 20564.43 | 20411.59 | 13% | 0.219 | 52000 | 0.63 | 0.53 | 5:45 | 1525 | 0.75 | 100% | 15.62 | 31.66 | AGM 3, Sta. 200+00, 6' W OF C/L OF BLINN/ N. LANE | 397.37 | Valve (Receiver), Sta. 230+60, P66 Refinery | 2556.89 | 47.28 | Metal Loss Internal | 33.7944 | -118.2456 | 42.2
40012985 | GROUP | 20565.29 | 20412.48 | 21% | 0.219 | 52000 | 0.7 | 0.66 | 6:00 | 1525 | 0.75 | 100% | 16.48 | 30.8 | AGM 3, Sta. 200+00, 6' W OF C/L OF BLINN/ N. LANE | 398.23 | Valve (Receiver), Sta. 230+60, P66 Refinery | 2556.03 | 47.28 | Metal Loss Internal | 33.7944 | -118.2456 | 42.21
40012986 | GROUP | 20566.39 | 20413.62 | 17% | 0.219 | 52000 | 1.13 | 0.72 | 5:45 | 1525 | 0.75 | 100% | 17.58 | 29.7 | AGM 3, Sta. 200+00, 6' W OF C/L OF BLINN/ N. LANE | 399.33 | Valve (Receiver), Sta. 230+60, P66 Refinery | 2554.93 | 47.28 | Metal Loss Internal | 33.7944 | -118.2456 | 42.23
40012987 | GROUP | 20567.48 | 20414.75 | 11% | 0.219 | 52000 | 0.67 | 0.65 | 5:45 | 1525 | 0.75 | 100% | 18.68 | 28.6 | AGM 3, Sta. 200+00, 6' W OF C/L OF BLINN/ N. LANE | 400.42 | Valve (Receiver), Sta. 230+60, P66 Refinery | 2553.83 | 47.28 | Metal Loss Internal | 33.7944 | -118.2456 | 42.24
40012988 | GROUP | 20567.8 | 20415.08 | 11% | 0.219 | 52000 | 0.63 | 0.81 | 5:45 | 1525 | 0.75 | 100% | 18.99 | 28.29 | AGM 3, Sta. 200+00, 6' W OF C/L OF BLINN/ N. LANE | 400.73 | Valve (Receiver), Sta. 230+60, P66 Refinery | 2553.52 | 47.28 | Metal Loss Internal | 33.7944 | -118.2456 | 42.24
40012989 | GROUP | 20568.09 | 20415.38 | 12% | 0.219 | 52000 | 0.52 | 0.46 | 6:00 | 1525 | 0.75 | 100% | 19.28 | 28 | AGM 3, Sta. 200+00, 6' W OF C/L OF BLINN/ N. LANE | 401.03 | Valve (Receiver), Sta. 230+60, P66 Refinery | 2553.23 | 47.28 | Metal Loss Internal | 33.7944 | -118.2456 | 42.25
40012990 | GROUP | 20568.51 | 20415.82 | 11% | 0.219 | 52000 | 0.47 | 0.39 | 5:45 | 1525 | 0.75 | 100% | 19.7 | 27.58 | AGM 3, Sta. 200+00, 6' W OF C/L OF BLINN/ N. LANE | 401.45 | Valve (Receiver), Sta. 230+60, P66 Refinery | 2552.81 | 47.28 | Metal Loss Internal | 33.7944 | -118.2456 | 42.25
40012991 | GROUP | 20569.34 | 20416.68 | 13% | 0.219 | 52000 | 1.28 | 1.03 | 5:45 | 1525 | 0.75 | 100% | 20.53 | 26.75 | AGM 3, Sta. 200+00, 6' W OF C/L OF BLINN/ N. LANE | 402.28 | Valve (Receiver), Sta. 230+60, P66 Refinery | 2551.98 | 47.28 | Metal Loss Internal | 33.7945 | -118.2456 | 42.25
40012992 | GROUP | 20570.22 | 20417.59 | 12% | 0.219 | 52000 | 0.38 | 0.33 | 5:45 | 1525 | 0.75 | 100% | 21.41 | 25.87 | AGM 3, Sta. 200+00, 6' W OF C/L OF BLINN/ N. LANE | 403.16 | Valve (Receiver), Sta. 230+60, P66 Refinery | 2551.1 | 47.28 | Metal Loss Internal | 33.7945 | -118.2456 | 42.26
40012993 | GROUP | 20572.31 | 20419.76 | 16% | 0.219 | 52000 | 0.64 | 0.66 | 6:00 | 1525 | 0.75 | 100% | 23.51 | 23.77 | AGM 3, Sta. 200+00, 6' W OF C/L OF BLINN/ N. LANE | 405.25 | Valve (Receiver), Sta. 230+60, P66 Refinery | 2549 | 47.28 | Metal Loss Internal | 33.7945 | -118.2456 | 42.27
40012994 | GROUP | 20575.5 | 20423.05 | 12% | 0.219 | 52000 | 2.92 | 0.72 | 5:45 | 1525 | 0.75 | 100% | 26.69 | 20.59 | AGM 3, Sta. 200+00, 6' W OF C/L OF BLINN/ N. LANE | 408.43 | Valve (Receiver), Sta. 230+60, P66 Refinery | 2545.82 | 47.28 | Metal Loss Internal | 33.7945 | -118.2456 | 42.28
40012995 | GROUP | 20581.5 | 20429.27 | 11% | 0.219 | 52000 | 0.6 | 0.33 | 5:45 | 1525 | 0.75 | 100% | 32.69 | 14.59 | AGM 3, Sta. 200+00, 6' W OF C/L OF BLINN/ N. LANE | 414.44 | Valve (Receiver), Sta. 230+60, P66 Refinery | 2539.82 | 47.28 | Metal Loss Internal | 33.7945 | -118.2456 | 42.27
40012996 | GROUP | 20583.36 | 20431.2 | 13% | 0.219 | 52000 | 0.65 | 0.51 | 6:00 | 1525 | 0.75 | 100% | 34.56 | 12.72 | AGM 3, Sta. 200+00, 6' W OF C/L OF BLINN/ N. LANE | 416.3 | Valve (Receiver), Sta. 230+60, P66 Refinery | 2537.95 | 47.28 | Metal Loss Internal | 33.7945 | -118.2456 | 42.27
40012997 | GROUP | 20583.83 | 20431.69 | 12% | 0.219 | 52000 | 0.7 | 0.54 | 6:00 | 1525 | 0.75 | 100% | 35.03 | 12.25 | AGM 3, Sta. 200+00, 6' W OF C/L OF BLINN/ N. LANE | 416.77 | Valve (Receiver), Sta. 230+60, P66 Refinery | 2537.48 | 47.28 | Metal Loss Internal | 33.7945 | -118.2456 | 42.27
40012998 | GROUP | 20584.6 | 20432.48 | 14% | 0.219 | 52000 | 0.6 | 0.53 | 6:00 | 1525 | 0.75 | 100% | 35.79 | 11.49 | AGM 3, Sta. 200+00, 6' W OF C/L OF BLINN/ N. LANE | 417.54 | Valve (Receiver), Sta. 230+60, P66 Refinery | 2536.72 | 47.28 | Metal Loss Internal | 33.7945 | -118.2456 | 42.27
40012999 | GROUP | 20585.81 | 20433.73 | 13% | 0.219 | 52000 | 0.66 | 0.75 | 6:00 | 1525 | 0.75 | 100% | 37 | 10.28 | AGM 3, Sta. 200+00, 6' W OF C/L OF BLINN/ N. LANE | 418.75 | Valve (Receiver), Sta. 230+60, P66 Refinery | 2535.51 | 47.28 | Metal Loss Internal | 33.7945 | -118.2456 | 42.26
40013000 | GROUP | 20587.15 | 20435.12 | 12% | 0.219 | 52000 | 1.15 | 0.9 | 5:45 | 1525 | 0.75 | 100% | 38.34 | 8.94 | AGM 3, Sta. 200+00, 6' W OF C/L OF BLINN/ N. LANE | 420.09 | Valve (Receiver), Sta. 230+60, P66 Refinery | 2534.17 | 47.28 | Metal Loss Internal | 33.7945 | -118.2456 | 42.26
40013001 | GROUP | 20587.74 | 20435.74 | 11% | 0.219 | 52000 | 1.68 | 0.86 | 6:00 | 1525 | 0.75 | 100% | 38.94 | 8.34 | AGM 3, Sta. 200+00, 6' W OF C/L OF BLINN/ N. LANE | 420.68 | Valve (Receiver), Sta. 230+60, P66 Refinery | 2533.57 | 47.28 | Metal Loss Internal | 33.7945 | -118.2456 | 42.26
40013002 | GROUP | 20589.3 | 20437.35 | 16% | 0.219 | 52000 | 0.64 | 0.46 | 6:00 | 1525 | 0.75 | 100% | 40.49 | 6.79 | AGM 3, Sta. 200+00, 6' W OF C/L OF BLINN/ N. LANE | 422.24 | Valve (Receiver), Sta. 230+60, P66 Refinery | 2532.02 | 47.28 | Metal Loss Internal | 33.7945 | -118.2456 | 42.26
40013003 | GROUP | 20590.06 | 20438.14 | 13% | 0.219 | 52000 | 2.78 | 0.94 | 6:00 | 1525 | 0.75 | 100% | 41.26 | 6.02 | AGM 3, Sta. 200+00, 6' W OF C/L OF BLINN/ N. LANE | 423 | Valve (Receiver), Sta. 230+60, P66 Refinery | 2531.25 | 47.28 | Metal Loss Internal | 33.7945 | -118.2456 | 42.26
40013004 | GROUP | 20595.06 | 20443.32 | 11% | 0.219 | 52000 | 0.49 | 0.42 | 5:45 | 1525 | 0.75 | 100% | 46.25 | 1.03 | AGM 3, Sta. 200+00, 6' W OF C/L OF BLINN/ N. LANE | 428 | Valve (Receiver), Sta. 230+60, P66 Refinery | 2526.26 | 47.28 | Metal Loss Internal | 33.7945 | -118.2456 | 42.26
7550 | WELD | 20596.09 | 20444.38 | [15 empty] | 46.64 |  | 33.7945 | -118.2456 | 42.27
40013005 | GROUP | 20597.45 | 20445.8 | 11% | 0.219 | 52000 | 0.51 | 0.41 | 5:45 | 1525 | 0.75 | 100% | 1.37 | 45.27 | AGM 3, Sta. 200+00, 6' W OF C/L OF BLINN/ N. LANE | 430.39 | Valve (Receiver), Sta. 230+60, P66 Refinery | 2523.86 | 46.64 | Metal Loss Internal | 33.7945 | -118.2456 | 42.28
40013006 | GROUP | 20598.49 | 20446.87 | 13% | 0.219 | 52000 | 0.49 | 0.49 | 5:45 | 1525 | 0.75 | 100% | 2.41 | 44.23 | AGM 3, Sta. 200+00, 6' W OF C/L OF BLINN/ N. LANE | 431.43 | Valve (Receiver), Sta. 230+60, P66 Refinery | 2522.82 | 46.64 | Metal Loss Internal | 33.7945 | -118.2456 | 42.29
40013007 | GROUP | 20599.45 | 20447.86 | 14% | 0.219 | 52000 | 0.69 | 0.62 | 5:45 | 1525 | 0.75 | 100% | 3.36 | 43.28 | AGM 3, Sta. 200+00, 6' W OF C/L OF BLINN/ N. LANE | 432.39 | Valve (Receiver), Sta. 230+60, P66 Refinery | 2521.87 | 46.64 | Metal Loss Internal | 33.7945 | -118.2456 | 42.29
40013008 | GROUP | 20599.79 | 20448.22 | 16% | 0.219 | 52000 | 0.53 | 0.36 | 5:45 | 1525 | 0.75 | 100% | 3.71 | 42.93 | AGM 3, Sta. 200+00, 6' W OF C/L OF BLINN/ N. LANE | 432.73 | Valve (Receiver), Sta. 230+60, P66 Refinery | 2521.52 | 46.64 | Metal Loss Internal | 33.7945 | -118.2456 | 42.3
40013009 | GROUP | 20601.49 | 20449.98 | 14% | 0.219 | 52000 | 0.53 | 0.38 | 6:00 | 1525 | 0.75 | 100% | 5.4 | 41.24 | AGM 3, Sta. 200+00, 6' W OF C/L OF BLINN/ N. LANE | 434.43 | Valve (Receiver), Sta. 230+60, P66 Refinery | 2519.83 | 46.64 | Metal Loss Internal | 33.7945 | -118.2456 | 42.31
40013010 | GROUP | 20602.13 | 20450.64 | 11% | 0.219 | 52000 | 0.39 | 0.33 | 5:45 | 1525 | 0.75 | 100% | 6.04 | 40.6 | AGM 3, Sta. 200+00, 6' W OF C/L OF BLINN/ N. LANE | 435.07 | Valve (Receiver), Sta. 230+60, P66 Refinery | 2519.19 | 46.64 | Metal Loss Internal | 33.7945 | -118.2456 | 42.32
40013011 | GROUP | 20605.26 | 20453.89 | 12% | 0.219 | 52000 | 1.79 | 1.42 | 5:45 | 1525 | 0.75 | 100% | 9.18 | 37.46 | AGM 3, Sta. 200+00, 6' W OF C/L OF BLINN/ N. LANE | 438.2 | Valve (Receiver), Sta. 230+60, P66 Refinery | 2516.05 | 46.64 | Metal Loss Internal | 33.7946 | -118.2456 | 42.36
40013012 | GROUP | 20605.77 | 20454.41 | 11% | 0.219 | 52000 | 0.63 | 0.6 | 5:45 | 1525 | 0.75 | 100% | 9.69 | 36.95 | AGM 3, Sta. 200+00, 6' W OF C/L OF BLINN/ N. LANE | 438.71 | Valve (Receiver), Sta. 230+60, P66 Refinery | 2515.54 | 46.64 | Metal Loss Internal | 33.7946 | -118.2456 | 42.36
40013013 | GROUP | 20606.11 | 20454.77 | 11% | 0.219 | 52000 | 0.7 | 0.99 | 5:45 | 1525 | 0.75 | 100% | 10.03 | 36.61 | AGM 3, Sta. 200+00, 6' W OF C/L OF BLINN/ N. LANE | 439.05 | Valve (Receiver), Sta. 230+60, P66 Refinery | 2515.2 | 46.64 | Metal Loss Internal | 33.7946 | -118.2456 | 42.37
40013014 | GROUP | 20608.43 | 20457.17 | 11% | 0.219 | 52000 | 0.98 | 0.54 | 5:45 | 1525 | 0.75 | 100% | 12.34 | 34.3 | AGM 3, Sta. 200+00, 6' W OF C/L OF BLINN/ N. LANE | 441.37 | Valve (Receiver), Sta. 230+60, P66 Refinery | 2512.89 | 46.64 | Metal Loss Internal | 33.7946 | -118.2456 | 42.4
40013015 | GROUP | 20608.72 | 20457.47 | 10% | 0.219 | 52000 | 0.38 | 0.33 | 5:45 | 1525 | 0.75 | 100% | 12.63 | 34.01 | AGM 3, Sta. 200+00, 6' W OF C/L OF BLINN/ N. LANE | 441.66 | Valve (Receiver), Sta. 230+60, P66 Refinery | 2512.6 | 46.64 | Metal Loss Internal | 33.7946 | -118.2456 | 42.41
40013016 | GROUP | 20610.79 | 20459.62 | 10% | 0.219 | 52000 | 0.65 | 0.64 | 5:45 | 1525 | 0.75 | 100% | 14.71 | 31.93 | AGM 3, Sta. 200+00, 6' W OF C/L OF BLINN/ N. LANE | 443.73 | Valve (Receiver), Sta. 230+60, P66 Refinery | 2510.52 | 46.64 | Metal Loss Internal | 33.7946 | -118.2456 | 42.44
40013017 | GROUP | 20611.84 | 20460.7 | 20% | 0.219 | 52000 | 0.86 | 0.84 | 5:45 | 1525 | 0.75 | 100% | 15.76 | 30.88 | AGM 3, Sta. 200+00, 6' W OF C/L OF BLINN/ N. LANE | 444.78 | Valve (Receiver), Sta. 230+60, P66 Refinery | 2509.47 | 46.64 | Metal Loss Internal | 33.7946 | -118.2456 | 42.46
40013018 | GROUP | 20612.46 | 20461.34 | 10% | 0.219 | 52000 | 0.85 | 0.71 | 6:00 | 1525 | 0.75 | 100% | 16.37 | 30.27 | AGM 3, Sta. 200+00, 6' W OF C/L OF BLINN/ N. LANE | 445.39 | Valve (Receiver), Sta. 230+60, P66 Refinery | 2508.86 | 46.64 | Metal Loss Internal | 33.7946 | -118.2456 | 42.47
40013019 | GROUP | 20612.83 | 20461.73 | 11% | 0.219 | 52000 | 0.7 | 0.43 | 5:30 | 1525 | 0.75 | 100% | 16.75 | 29.89 | AGM 3, Sta. 200+00, 6' W OF C/L OF BLINN/ N. LANE | 445.77 | Valve (Receiver), Sta. 230+60, P66 Refinery | 2508.48 | 46.64 | Metal Loss Internal | 33.7946 | -118.2456 | 42.48
40013020 | GROUP | 20612.99 | 20461.89 | 11% | 0.219 | 52000 | 0.49 | 0.36 | 5:45 | 1525 | 0.75 | 100% | 16.91 | 29.73 | AGM 3, Sta. 200+00, 6' W OF C/L OF BLINN/ N. LANE | 445.93 | Valve (Receiver), Sta. 230+60, P66 Refinery | 2508.32 | 46.64 | Metal Loss Internal | 33.7946 | -118.2456 | 42.48
40013021 | GROUP | 20613.32 | 20462.23 | 12% | 0.219 | 52000 | 0.42 | 0.33 | 5:45 | 1525 | 0.75 | 100% | 17.23 | 29.41 | AGM 3, Sta. 200+00, 6' W OF C/L OF BLINN/ N. LANE | 446.25 | Valve (Receiver), Sta. 230+60, P66 Refinery | 2508 | 46.64 | Metal Loss Internal | 33.7946 | -118.2456 | 42.49
40013022 | GROUP | 20614.31 | 20463.26 | 13% | 0.219 | 52000 | 0.59 | 0.33 | 5:45 | 1525 | 0.75 | 100% | 18.23 | 28.41 | AGM 3, Sta. 200+00, 6' W OF C/L OF BLINN/ N. LANE | 447.25 | Valve (Receiver), Sta. 230+60, P66 Refinery | 2507 | 46.64 | Metal Loss Internal | 33.7946 | -118.2456 | 42.51
40013023 | GROUP | 20619.15 | 20468.27 | 16% | 0.219 | 52000 | 0.52 | 0.4 | 5:45 | 1525 | 0.75 | 100% | 23.07 | 23.58 | AGM 3, Sta. 200+00, 6' W OF C/L OF BLINN/ N. LANE | 452.09 | Valve (Receiver), Sta. 230+60, P66 Refinery | 2502.17 | 46.64 | Metal Loss Internal | 33.7946 | -118.2456 | 42.6
40013024 | GROUP | 20622.06 | 20471.29 | 16% | 0.219 | 52000 | 0.65 | 0.37 | 5:45 | 1525 | 0.75 | 100% | 25.98 | 20.66 | AGM 3, Sta. 200+00, 6' W OF C/L OF BLINN/ N. LANE | 455 | Valve (Receiver), Sta. 230+60, P66 Refinery | 2499.25 | 46.64 | Metal Loss Internal | 33.7946 | -118.2456 | 42.65
40013025 | GROUP | 20625.06 | 20474.39 | 14% | 0.219 | 52000 | 0.51 | 0.41 | 5:45 | 1525 | 0.75 | 100% | 28.97 | 17.67 | AGM 3, Sta. 200+00, 6' W OF C/L OF BLINN/ N. LANE | 458 | Valve (Receiver), Sta. 230+60, P66 Refinery | 2496.26 | 46.64 | Metal Loss Internal | 33.7946 | -118.2456 | 42.69
40013026 | GROUP | 20626.37 | 20475.75 | 10% | 0.219 | 52000 | 0.49 | 0.45 | 6:00 | 1525 | 0.75 | 100% | 30.28 | 16.36 | AGM 3, Sta. 200+00, 6' W OF C/L OF BLINN/ N. LANE | 459.31 | Valve (Receiver), Sta. 230+60, P66 Refinery | 2494.95 | 46.64 | Metal Loss Internal | 33.7946 | -118.2456 | 42.71
40013027 | GROUP | 20631.77 | 20481.34 | 13% | 0.219 | 52000 | 0.41 | 0.33 | 5:45 | 1525 | 0.75 | 100% | 35.68 | 10.96 | AGM 3, Sta. 200+00, 6' W OF C/L OF BLINN/ N. LANE | 464.71 | Valve (Receiver), Sta. 230+60, P66 Refinery | 2489.55 | 46.64 | Metal Loss Internal | 33.7946 | -118.2456 | 42.76
40013028 | GROUP | 20642.37 | 20492.32 | 12% | 0.219 | 52000 | 0.48 | 0.48 | 6:00 | 1525 | 0.75 | 100% | 46.29 | 0.35 | AGM 3, Sta. 200+00, 6' W OF C/L OF BLINN/ N. LANE | 475.31 | Valve (Receiver), Sta. 230+60, P66 Refinery | 2478.94 | 46.64 | Metal Loss Internal | 33.7947 | -118.2456 | 42.7
7560 | WELD | 20642.73 | 20492.69 | [15 empty] | 46.93 |  | 33.7947 | -118.2456 | 42.69
40013029 | GROUP | 20682.02 | 20533.39 | 12% | 0.219 | 52000 | 0.42 | 0.33 | 6:00 | 1525 | 0.75 | 100% | 39.3 | 7.63 | AGM 3, Sta. 200+00, 6' W OF C/L OF BLINN/ N. LANE | 514.96 | Valve (Receiver), Sta. 230+60, P66 Refinery | 2439.29 | 46.93 | Metal Loss Internal | 33.7948 | -118.2456 | 42.31
40013030 | GROUP | 20686.43 | 20537.96 | 10% | 0.219 | 52000 | 0.49 | 0.43 | 5:30 | 1525 | 0.75 | 100% | 43.7 | 3.22 | AGM 3, Sta. 200+00, 6' W OF C/L OF BLINN/ N. LANE | 519.37 | Valve (Receiver), Sta. 230+60, P66 Refinery | 2434.89 | 46.93 | Metal Loss Internal | 33.7948 | -118.2456 | 42.3
7570 | WELD | 20689.65 | 20541.3 | [15 empty] | 47.06 |  | 33.7948 | -118.2456 | 42.29
40013031 | GROUP | 20689.95 | 20541.61 | 14% | 0.219 | 52000 | 0.34 | 0.33 | 5:45 | 1525 | 0.75 | 100% | 0.3 | 46.76 | AGM 3, Sta. 200+00, 6' W OF C/L OF BLINN/ N. LANE | 522.89 | Valve (Receiver), Sta. 230+60, P66 Refinery | 2431.37 | 47.06 | Metal Loss Internal | 33.7948 | -118.2456 | 42.29
40013032 | GROUP | 20691.36 | 20543.07 | 15% | 0.219 | 52000 | 0.48 | 0.33 | 5:45 | 1525 | 0.75 | 100% | 1.71 | 45.35 | AGM 3, Sta. 200+00, 6' W OF C/L OF BLINN/ N. LANE | 524.3 | Valve (Receiver), Sta. 230+60, P66 Refinery | 2429.96 | 47.06 | Metal Loss Internal | 33.7948 | -118.2456 | 42.29
40013033 | GROUP | 20691.54 | 20543.25 | 13% | 0.219 | 52000 | 0.44 | 0.42 | 5:45 | 1525 | 0.75 | 100% | 1.88 | 45.18 | AGM 3, Sta. 200+00, 6' W OF C/L OF BLINN/ N. LANE | 524.47 | Valve (Receiver), Sta. 230+60, P66 Refinery | 2429.78 | 47.06 | Metal Loss Internal | 33.7948 | -118.2456 | 42.29
40013034 | GROUP | 20692.05 | 20543.78 | 18% | 0.219 | 52000 | 0.55 | 0.4 | 5:45 | 1525 | 0.75 | 100% | 2.39 | 44.67 | AGM 3, Sta. 200+00, 6' W OF C/L OF BLINN/ N. LANE | 524.98 | Valve (Receiver), Sta. 230+60, P66 Refinery | 2429.27 | 47.06 | Metal Loss Internal | 33.7948 | -118.2456 | 42.29
40013035 | GROUP | 20692.83 | 20544.59 | 12% | 0.219 | 52000 | 1.64 | 0.66 | 5:30 | 1525 | 0.75 | 100% | 3.18 | 43.89 | AGM 3, Sta. 200+00, 6' W OF C/L OF BLINN/ N. LANE | 525.77 | Valve (Receiver), Sta. 230+60, P66 Refinery | 2428.49 | 47.06 | Metal Loss Internal | 33.7948 | -118.2456 | 42.29
40013036 | GROUP | 20693.09 | 20544.86 | 10% | 0.219 | 52000 | 0.52 | 0.52 | 5:30 | 1525 | 0.75 | 100% | 3.44 | 43.62 | AGM 3, Sta. 200+00, 6' W OF C/L OF BLINN/ N. LANE | 526.03 | Valve (Receiver), Sta. 230+60, P66 Refinery | 2428.22 | 47.06 | Metal Loss Internal | 33.7948 | -118.2456 | 42.29
40013037 | GROUP | 20694.54 | 20546.36 | 10% | 0.219 | 52000 | 0.35 | 0.37 | 5:30 | 1525 | 0.75 | 100% | 4.89 | 42.17 | AGM 3, Sta. 200+00, 6' W OF C/L OF BLINN/ N. LANE | 527.48 | Valve (Receiver), Sta. 230+60, P66 Refinery | 2426.77 | 47.06 | Metal Loss Internal | 33.7948 | -118.2456 | 42.29
40013038 | GROUP | 20694.89 | 20546.72 | 12% | 0.219 | 52000 | 1.59 | 0.42 | 5:45 | 1525 | 0.75 | 100% | 5.24 | 41.82 | AGM 3, Sta. 200+00, 6' W OF C/L OF BLINN/ N. LANE | 527.83 | Valve (Receiver), Sta. 230+60, P66 Refinery | 2426.42 | 47.06 | Metal Loss Internal | 33.7948 | -118.2456 | 42.29
40013039 | GROUP | 20695.49 | 20547.34 | 12% | 0.219 | 52000 | 0.65 | 0.49 | 5:45 | 1525 | 0.75 | 100% | 5.83 | 41.23 | AGM 3, Sta. 200+00, 6' W OF C/L OF BLINN/ N. LANE | 528.42 | Valve (Receiver), Sta. 230+60, P66 Refinery | 2425.83 | 47.06 | Metal Loss Internal | 33.7948 | -118.2456 | 42.28
40013040 | GROUP | 20699.55 | 20551.55 | 10% | 0.219 | 52000 | 0.4 | 0.34 | 5:45 | 1525 | 0.75 | 100% | 9.9 | 37.16 | AGM 3, Sta. 200+00, 6' W OF C/L OF BLINN/ N. LANE | 532.49 | Valve (Receiver), Sta. 230+60, P66 Refinery | 2421.76 | 47.06 | Metal Loss Internal | 33.7948 | -118.2456 | 42.27
40013041 | GROUP | 20700.74 | 20552.78 | 14% | 0.219 | 52000 | 0.5 | 0.34 | 5:45 | 1525 | 0.75 | 100% | 11.08 | 35.98 | AGM 3, Sta. 200+00, 6' W OF C/L OF BLINN/ N. LANE | 533.67 | Valve (Receiver), Sta. 230+60, P66 Refinery | 2420.58 | 47.06 | Metal Loss Internal | 33.7948 | -118.2456 | 42.27
40013042 | GROUP | 20709.89 | 20562.26 | 14% | 0.219 | 52000 | 0.45 | 0.33 | 5:45 | 1525 | 0.75 | 100% | 20.24 | 26.82 | AGM 3, Sta. 200+00, 6' W OF C/L OF BLINN/ N. LANE | 542.83 | Valve (Receiver), Sta. 230+60, P66 Refinery | 2411.42 | 47.06 | Metal Loss Internal | 33.7948 | -118.2456 | 42.21
40013043 | GROUP | 20711.03 | 20563.44 | 11% | 0.219 | 52000 | 0.62 | 0.56 | 5:45 | 1525 | 0.75 | 100% | 21.38 | 25.69 | AGM 3, Sta. 200+00, 6' W OF C/L OF BLINN/ N. LANE | 543.97 | Valve (Receiver), Sta. 230+60, P66 Refinery | 2410.29 | 47.06 | Metal Loss Internal | 33.7948 | -118.2456 | 42.2
40013044 | GROUP | 20718.49 | 20571.17 | 12% | 0.219 | 52000 | 0.49 | 0.36 | 5:45 | 1525 | 0.75 | 100% | 28.84 | 18.22 | AGM 3, Sta. 200+00, 6' W OF C/L OF BLINN/ N. LANE | 551.43 | Valve (Receiver), Sta. 230+60, P66 Refinery | 2402.82 | 47.06 | Metal Loss Internal | 33.7949 | -118.2456 | 42.16
40013045 | GROUP | 20719.64 | 20572.36 | 11% | 0.219 | 52000 | 0.5 | 0.46 | 5:45 | 1525 | 0.75 | 100% | 29.99 | 17.07 | AGM 3, Sta. 200+00, 6' W OF C/L OF BLINN/ N. LANE | 552.58 | Valve (Receiver), Sta. 230+60, P66 Refinery | 2401.67 | 47.06 | Metal Loss Internal | 33.7949 | -118.2456 | 42.15
40013046 | GROUP | 20722.55 | 20575.37 | 11% | 0.219 | 52000 | 0.88 | 0.62 | 3:45 | 1525 | 0.75 | 100% | 32.9 | 14.17 | AGM 3, Sta. 200+00, 6' W OF C/L OF BLINN/ N. LANE | 555.49 | Valve (Receiver), Sta. 230+60, P66 Refinery | 2398.77 | 47.06 | Metal Loss External | 33.7949 | -118.2456 | 42.13
40013047 | GROUP | 20723.57 | 20576.43 | 18% | 0.219 | 52000 | 0.68 | 0.82 | 3:30 | 1525 | 0.75 | 100% | 33.92 | 13.14 | AGM 3, Sta. 200+00, 6' W OF C/L OF BLINN/ N. LANE | 556.51 | Valve (Receiver), Sta. 230+60, P66 Refinery | 2397.74 | 47.06 | Metal Loss External | 33.7949 | -118.2456 | 42.13
40013048 | GROUP | 20724.35 | 20577.23 | 12% | 0.219 | 52000 | 0.63 | 0.63 | 5:00 | 1525 | 0.75 | 100% | 34.7 | 12.37 | AGM 3, Sta. 200+00, 6' W OF C/L OF BLINN/ N. LANE | 557.29 | Valve (Receiver), Sta. 230+60, P66 Refinery | 2396.97 | 47.06 | Metal Loss External | 33.7949 | -118.2456 | 42.12
40013049 | GROUP | 20724.56 | 20577.45 | 10% | 0.219 | 52000 | 0.71 | 0.51 | 7:00 | 1525 | 0.75 | 100% | 34.9 | 12.16 | AGM 3, Sta. 200+00, 6' W OF C/L OF BLINN/ N. LANE | 557.49 | Valve (Receiver), Sta. 230+60, P66 Refinery | 2396.76 | 47.06 | Metal Loss External | 33.7949 | -118.2456 | 42.12
40013050 | GROUP | 20725.2 | 20578.12 | 15% | 0.219 | 52000 | 3.1 | 2.26 | 5:00 | 1525 | 0.75 | 100% | 35.55 | 11.51 | AGM 3, Sta. 200+00, 6' W OF C/L OF BLINN/ N. LANE | 558.14 | Valve (Receiver), Sta. 230+60, P66 Refinery | 2396.12 | 47.06 | Metal Loss External | 33.7949 | -118.2456 | 42.12
40013051 | GROUP | 20726.19 | 20579.14 | 12% | 0.219 | 52000 | 0.47 | 0.33 | 5:45 | 1525 | 0.75 | 100% | 36.54 | 10.52 | AGM 3, Sta. 200+00, 6' W OF C/L OF BLINN/ N. LANE | 559.13 | Valve (Receiver), Sta. 230+60, P66 Refinery | 2395.13 | 47.06 | Metal Loss Internal | 33.7949 | -118.2456 | 42.12
40013052 | GROUP | 20727.35 | 20580.34 | 10% | 0.219 | 52000 | 0.46 | 0.33 | 5:45 | 1525 | 0.75 | 100% | 37.7 | 9.37 | AGM 3, Sta. 200+00, 6' W OF C/L OF BLINN/ N. LANE | 560.29 | Valve (Receiver), Sta. 230+60, P66 Refinery | 2393.97 | 47.06 | Metal Loss Internal | 33.7949 | -118.2456 | 42.11
40013053 | GROUP | 20728.49 | 20581.53 | 10% | 0.219 | 52000 | 0.52 | 0.68 | 6:15 | 1525 | 0.75 | 100% | 38.84 | 8.22 | AGM 3, Sta. 200+00, 6' W OF C/L OF BLINN/ N. LANE | 561.43 | Valve (Receiver), Sta. 230+60, P66 Refinery | 2392.82 | 47.06 | Metal Loss Internal | 33.7949 | -118.2456 | 42.11
40013054 | GROUP | 20728.71 | 20581.75 | 16% | 0.219 | 52000 | 2.12 | 0.94 | 5:45 | 1525 | 0.75 | 100% | 39.06 | 8.01 | AGM 3, Sta. 200+00, 6' W OF C/L OF BLINN/ N. LANE | 561.65 | Valve (Receiver), Sta. 230+60, P66 Refinery | 2392.61 | 47.06 | Metal Loss Internal | 33.7949 | -118.2456 | 42.11
40013055 | GROUP | 20730.9 | 20584.02 | 13% | 0.219 | 52000 | 0.45 | 0.55 | 6:00 | 1525 | 0.75 | 100% | 41.24 | 5.82 | AGM 3, Sta. 200+00, 6' W OF C/L OF BLINN/ N. LANE | 563.84 | Valve (Receiver), Sta. 230+60, P66 Refinery | 2390.42 | 47.06 | Metal Loss Internal | 33.7949 | -118.2456 | 42.11
40013056 | GROUP | 20732.69 | 20585.87 | 14% | 0.219 | 52000 | 0.58 | 0.36 | 6:00 | 1525 | 0.75 | 100% | 43.04 | 4.03 | AGM 3, Sta. 200+00, 6' W OF C/L OF BLINN/ N. LANE | 565.63 | Valve (Receiver), Sta. 230+60, P66 Refinery | 2388.63 | 47.06 | Metal Loss Internal | 33.7949 | -118.2456 | 42.12
40013057 | GROUP | 20735.34 | 20588.62 | 11% | 0.219 | 52000 | 0.5 | 0.73 | 6:15 | 1525 | 0.75 | 100% | 45.68 | 1.38 | AGM 3, Sta. 200+00, 6' W OF C/L OF BLINN/ N. LANE | 568.27 | Valve (Receiver), Sta. 230+60, P66 Refinery | 2385.98 | 47.06 | Metal Loss Internal | 33.7949 | -118.2456 | 42.13
40013058 | GROUP | 20736.31 | 20589.62 | 12% | 0.219 | 52000 | 0.67 | 0.44 | 6:00 | 1525 | 0.75 | 100% | 46.66 | 0.41 | AGM 3, Sta. 200+00, 6' W OF C/L OF BLINN/ N. LANE | 569.25 | Valve (Receiver), Sta. 230+60, P66 Refinery | 2385.01 | 47.06 | Metal Loss Internal | 33.7949 | -118.2456 | 42.13
40013059 | GROUP | 20736.59 | 20589.92 | 13% | 0.219 | 52000 | 0.72 | 0.88 | 5:30 | 1525 | 0.75 | 100% | 46.94 | 0.12 | AGM 3, Sta. 200+00, 6' W OF C/L OF BLINN/ N. LANE | 569.53 | Valve (Receiver), Sta. 230+60, P66 Refinery | 2384.72 | 47.06 | Metal Loss Internal | 33.7949 | -118.2456 | 42.13
7580 | WELD | 20736.71 | 20590.04 | [15 empty] | 46.99 |  | 33.7949 | -118.2456 | 42.13
40013060 | GROUP | 20736.9 | 20590.24 | 12% | 0.219 | 52000 | 1.38 | 0.8 | 5:45 | 1525 | 0.75 | 100% | 0.19 | 46.81 | AGM 3, Sta. 200+00, 6' W OF C/L OF BLINN/ N. LANE | 569.84 | Valve (Receiver), Sta. 230+60, P66 Refinery | 2384.41 | 46.99 | Metal Loss Internal | 33.7949 | -118.2456 | 42.13
40013061 | GROUP | 20737.44 | 20590.8 | 17% | 0.219 | 52000 | 0.53 | 0.47 | 6:00 | 1525 | 0.75 | 100% | 0.73 | 46.26 | AGM 3, Sta. 200+00, 6' W OF C/L OF BLINN/ N. LANE | 570.38 | Valve (Receiver), Sta. 230+60, P66 Refinery | 2383.87 | 46.99 | Metal Loss Internal | 33.7949 | -118.2456 | 42.14
40013062 | GROUP | 20737.78 | 20591.14 | 11% | 0.219 | 52000 | 0.61 | 0.46 | 5:30 | 1525 | 0.75 | 100% | 1.06 | 45.93 | AGM 3, Sta. 200+00, 6' W OF C/L OF BLINN/ N. LANE | 570.71 | Valve (Receiver), Sta. 230+60, P66 Refinery | 2383.54 | 46.99 | Metal Loss Internal | 33.7949 | -118.2456 | 42.14
40013063 | GROUP | 20738.58 | 20591.98 | 10% | 0.219 | 52000 | 0.62 | 0.45 | 6:00 | 1525 | 0.75 | 100% | 1.87 | 45.13 | AGM 3, Sta. 200+00, 6' W OF C/L OF BLINN/ N. LANE | 571.52 | Valve (Receiver), Sta. 230+60, P66 Refinery | 2382.74 | 46.99 | Metal Loss Internal | 33.7949 | -118.2456 | 42.14
40013064 | GROUP | 20739.38 | 20592.81 | 11% | 0.219 | 52000 | 0.77 | 0.55 | 6:00 | 1525 | 0.75 | 100% | 2.67 | 44.32 | AGM 3, Sta. 200+00, 6' W OF C/L OF BLINN/ N. LANE | 572.32 | Valve (Receiver), Sta. 230+60, P66 Refinery | 2381.93 | 46.99 | Metal Loss Internal | 33.7949 | -118.2456 | 42.14
40013065 | GROUP | 20741.95 | 20595.47 | 12% | 0.219 | 52000 | 0.52 | 0.33 | 5:45 | 1525 | 0.75 | 100% | 5.24 | 41.76 | AGM 3, Sta. 200+00, 6' W OF C/L OF BLINN/ N. LANE | 574.89 | Valve (Receiver), Sta. 230+60, P66 Refinery | 2379.36 | 46.99 | Metal Loss Internal | 33.7949 | -118.2456 | 42.16
40013066 | GROUP | 20744.22 | 20597.81 | 17% | 0.219 | 52000 | 0.6 | 0.45 | 5:45 | 1525 | 0.75 | 100% | 7.5 | 39.49 | AGM 3, Sta. 200+00, 6' W OF C/L OF BLINN/ N. LANE | 577.15 | Valve (Receiver), Sta. 230+60, P66 Refinery | 2377.1 | 46.99 | Metal Loss Internal | 33.7949 | -118.2456 | 42.16
40013067 | GROUP | 20744.81 | 20598.42 | 10% | 0.219 | 52000 | 0.47 | 0.66 | 5:45 | 1525 | 0.75 | 100% | 8.09 | 38.9 | AGM 3, Sta. 200+00, 6' W OF C/L OF BLINN/ N. LANE | 577.74 | Valve (Receiver), Sta. 230+60, P66 Refinery | 2376.51 | 46.99 | Metal Loss Internal | 33.7949 | -118.2456 | 42.17
40013068 | GROUP | 20747.34 | 20601.05 | 14% | 0.219 | 52000 | 0.49 | 0.34 | 5:45 | 1525 | 0.75 | 100% | 10.62 | 36.37 | AGM 3, Sta. 200+00, 6' W OF C/L OF BLINN/ N. LANE | 580.28 | Valve (Receiver), Sta. 230+60, P66 Refinery | 2373.98 | 46.99 | Metal Loss Internal | 33.7949 | -118.2456 | 42.17
40013069 | GROUP | 20748.09 | 20601.83 | 22% | 0.219 | 52000 | 0.82 | 0.52 | 5:45 | 1525 | 0.75 | 100% | 11.38 | 35.62 | AGM 3, Sta. 200+00, 6' W OF C/L OF BLINN/ N. LANE | 581.03 | Valve (Receiver), Sta. 230+60, P66 Refinery | 2373.22 | 46.99 | Metal Loss Internal | 33.7949 | -118.2456 | 42.17
40013070 | GROUP | 20748.56 | 20602.31 | 13% | 0.219 | 52000 | 0.62 | 0.51 | 5:45 | 1525 | 0.75 | 100% | 11.84 | 35.15 | AGM 3, Sta. 200+00, 6' W OF C/L OF BLINN/ N. LANE | 581.5 | Valve (Receiver), Sta. 230+60, P66 Refinery | 2372.76 | 46.99 | Metal Loss Internal | 33.7949 | -118.2456 | 42.17
40013071 | GROUP | 20748.75 | 20602.51 | 18% | 0.219 | 52000 | 0.83 | 1.08 | 5:45 | 1525 | 0.75 | 100% | 12.04 | 34.95 | AGM 3, Sta. 200+00, 6' W OF C/L OF BLINN/ N. LANE | 581.69 | Valve (Receiver), Sta. 230+60, P66 Refinery | 2372.56 | 46.99 | Metal Loss Internal | 33.7949 | -118.2456 | 42.17
40013072 | GROUP | 20749.74 | 20603.53 | 13% | 0.219 | 52000 | 1.59 | 1.11 | 5:45 | 1525 | 0.75 | 100% | 13.02 | 33.97 | AGM 3, Sta. 200+00, 6' W OF C/L OF BLINN/ N. LANE | 582.67 | Valve (Receiver), Sta. 230+60, P66 Refinery | 2371.58 | 46.99 | Metal Loss Internal | 33.7949 | -118.2456 | 42.16
40013073 | GROUP | 20751.5 | 20605.36 | 13% | 0.219 | 52000 | 0.71 | 0.43 | 5:45 | 1525 | 0.75 | 100% | 14.78 | 32.21 | AGM 3, Sta. 200+00, 6' W OF C/L OF BLINN/ N. LANE | 584.44 | Valve (Receiver), Sta. 230+60, P66 Refinery | 2369.82 | 46.99 | Metal Loss Internal | 33.795 | -118.2456 | 42.15
40013074 | GROUP | 20752.15 | 20606.04 | 11% | 0.219 | 52000 | 0.59 | 0.35 | 5:45 | 1525 | 0.75 | 100% | 15.44 | 31.55 | AGM 3, Sta. 200+00, 6' W OF C/L OF BLINN/ N. LANE | 585.09 | Valve (Receiver), Sta. 230+60, P66 Refinery | 2369.16 | 46.99 | Metal Loss Internal | 33.795 | -118.2456 | 42.15
40013075 | GROUP | 20758.52 | 20612.63 | 13% | 0.219 | 52000 | 0.78 | 0.63 | 6:00 | 1525 | 0.75 | 100% | 21.8 | 25.19 | AGM 3, Sta. 200+00, 6' W OF C/L OF BLINN/ N. LANE | 591.46 | Valve (Receiver), Sta. 230+60, P66 Refinery | 2362.8 | 46.99 | Metal Loss Internal | 33.795 | -118.2456 | 42.09
40013076 | GROUP | 20758.9 | 20613.03 | 15% | 0.219 | 52000 | 0.71 | 0.69 | 6:00 | 1525 | 0.75 | 100% | 22.19 | 24.81 | AGM 3, Sta. 200+00, 6' W OF C/L OF BLINN/ N. LANE | 591.84 | Valve (Receiver), Sta. 230+60, P66 Refinery | 2362.41 | 46.99 | Metal Loss Internal | 33.795 | -118.2456 | 42.09
40013077 | GROUP | 20766.9 | 20621.31 | 13% | 0.219 | 52000 | 1.9 | 0.5 | 6:00 | 1525 | 0.75 | 100% | 30.19 | 16.81 | AGM 3, Sta. 200+00, 6' W OF C/L OF BLINN/ N. LANE | 599.84 | Valve (Receiver), Sta. 230+60, P66 Refinery | 2354.41 | 46.99 | Metal Loss Internal | 33.795 | -118.2456 | 42.04
7590 | WELD | 20783.71 | 20638.72 | [15 empty] | 46.91 |  | 33.795 | -118.2456 | 42.05
40013078 | GROUP | 20787.48 | 20642.63 | 10% | 0.219 | 52000 | 0.67 | 0.52 | 5:45 | 1525 | 0.75 | 100% | 3.77 | 43.13 | AGM 3, Sta. 200+00, 6' W OF C/L OF BLINN/ N. LANE | 620.42 | Valve (Receiver), Sta. 230+60, P66 Refinery | 2333.83 | 46.91 | Metal Loss Internal | 33.7951 | -118.2456 | 42.03
40013079 | GROUP | 20794.94 | 20650.35 | 11% | 0.219 | 52000 | 0.49 | 0.37 | 5:45 | 1525 | 0.75 | 100% | 11.23 | 35.67 | AGM 3, Sta. 200+00, 6' W OF C/L OF BLINN/ N. LANE | 627.88 | Valve (Receiver), Sta. 230+60, P66 Refinery | 2326.38 | 46.91 | Metal Loss Internal | 33.7951 | -118.2456 | 41.93
40013080 | GROUP | 20797.25 | 20652.75 | 12% | 0.219 | 52000 | 0.41 | 0.33 | 6:15 | 1525 | 0.75 | 100% | 13.55 | 33.36 | AGM 3, Sta. 200+00, 6' W OF C/L OF BLINN/ N. LANE | 630.19 | Valve (Receiver), Sta. 230+60, P66 Refinery | 2324.06 | 46.91 | Metal Loss Internal | 33.7951 | -118.2456 | 41.89
40013081 | GROUP | 20800.36 | 20655.97 | 11% | 0.219 | 52000 | 0.61 | 0.37 | 6:00 | 1525 | 0.75 | 100% | 16.66 | 30.25 | AGM 3, Sta. 200+00, 6' W OF C/L OF BLINN/ N. LANE | 633.3 | Valve (Receiver), Sta. 230+60, P66 Refinery | 2320.95 | 46.91 | Metal Loss Internal | 33.7951 | -118.2456 | 41.83
40013082 | GROUP | 20800.56 | 20656.17 | 11% | 0.219 | 52000 | 0.46 | 0.44 | 6:00 | 1525 | 0.75 | 100% | 16.85 | 30.06 | AGM 3, Sta. 200+00, 6' W OF C/L OF BLINN/ N. LANE | 633.49 | Valve (Receiver), Sta. 230+60, P66 Refinery | 2320.76 | 46.91 | Metal Loss Internal | 33.7951 | -118.2456 | 41.82
40013083 | GROUP | 20814.66 | 20670.78 | 10% | 0.219 | 52000 | 0.78 | 0.42 | 5:45 | 1525 | 0.75 | 100% | 30.96 | 15.95 | AGM 3, Sta. 200+00, 6' W OF C/L OF BLINN/ N. LANE | 647.6 | Valve (Receiver), Sta. 230+60, P66 Refinery | 2306.65 | 46.91 | Metal Loss Internal | 33.7951 | -118.2456 | 41.59
40013084 | GROUP | 20817.62 | 20673.85 | 11% | 0.219 | 52000 | 1.07 | 0.83 | 4:15 | 1525 | 0.75 | 100% | 33.92 | 12.99 | AGM 3, Sta. 200+00, 6' W OF C/L OF BLINN/ N. LANE | 650.56 | Valve (Receiver), Sta. 230+60, P66 Refinery | 2303.69 | 46.91 | Metal Loss External | 33.7951 | -118.2456 | 41.57
40013085 | GROUP | 20817.93 | 20674.16 | 10% | 0.219 | 52000 | 0.74 | 0.42 | 5:45 | 1525 | 0.75 | 100% | 34.22 | 12.69 | AGM 3, Sta. 200+00, 6' W OF C/L OF BLINN/ N. LANE | 650.86 | Valve (Receiver), Sta. 230+60, P66 Refinery | 2303.39 | 46.91 | Metal Loss Internal | 33.7951 | -118.2456 | 41.57
40013086 | GROUP | 20818.37 | 20674.62 | 12% | 0.219 | 52000 | 0.45 | 0.33 | 5:45 | 1525 | 0.75 | 100% | 34.66 | 12.25 | AGM 3, Sta. 200+00, 6' W OF C/L OF BLINN/ N. LANE | 651.31 | Valve (Receiver), Sta. 230+60, P66 Refinery | 2302.95 | 46.91 | Metal Loss Internal | 33.7951 | -118.2456 | 41.57
40013087 | GROUP | 20818.89 | 20675.16 | 11% | 0.219 | 52000 | 0.84 | 0.47 | 5:45 | 1525 | 0.75 | 100% | 35.18 | 11.73 | AGM 3, Sta. 200+00, 6' W OF C/L OF BLINN/ N. LANE | 651.83 | Valve (Receiver), Sta. 230+60, P66 Refinery | 2302.43 | 46.91 | Metal Loss Internal | 33.7951 | -118.2456 | 41.56
40013088 | GROUP | 20822.59 | 20679 | 15% | 0.219 | 52000 | 0.65 | 0.4 | 5:45 | 1525 | 0.75 | 100% | 38.88 | 8.02 | AGM 3, Sta. 200+00, 6' W OF C/L OF BLINN/ N. LANE | 655.53 | Valve (Receiver), Sta. 230+60, P66 Refinery | 2298.72 | 46.91 | Metal Loss Internal | 33.7951 | -118.2456 | 41.55
40013089 | GROUP | 20827.72 | 20684.31 | 12% | 0.219 | 52000 | 1.07 | 0.66 | 5:45 | 1525 | 0.75 | 100% | 44.02 | 2.89 | AGM 3, Sta. 200+00, 6' W OF C/L OF BLINN/ N. LANE | 660.66 | Valve (Receiver), Sta. 230+60, P66 Refinery | 2293.59 | 46.91 | Metal Loss Internal | 33.7952 | -118.2456 | 41.54
40013090 | GROUP | 20828.04 | 20684.63 | 16% | 0.219 | 52000 | 0.62 | 0.37 | 5:45 | 1525 | 0.75 | 100% | 44.33 | 2.58 | AGM 3, Sta. 200+00, 6' W OF C/L OF BLINN/ N. LANE | 660.97 | Valve (Receiver), Sta. 230+60, P66 Refinery | 2293.28 | 46.91 | Metal Loss Internal | 33.7952 | -118.2456 | 41.54
40013091 | GROUP | 20828.35 | 20684.96 | 12% | 0.219 | 52000 | 0.53 | 0.44 | 5:45 | 1525 | 0.75 | 100% | 44.64 | 2.26 | AGM 3, Sta. 200+00, 6' W OF C/L OF BLINN/ N. LANE | 661.29 | Valve (Receiver), Sta. 230+60, P66 Refinery | 2292.96 | 46.91 | Metal Loss Internal | 33.7952 | -118.2456 | 41.54
40013092 | GROUP | 20828.78 | 20685.4 | 22% | 0.219 | 52000 | 1.27 | 0.73 | 5:45 | 1525 | 0.75 | 100% | 45.07 | 1.84 | AGM 3, Sta. 200+00, 6' W OF C/L OF BLINN/ N. LANE | 661.72 | Valve (Receiver), Sta. 230+60, P66 Refinery | 2292.54 | 46.91 | Metal Loss Internal | 33.7952 | -118.2456 | 41.53
40013093 | GROUP | 20829.58 | 20686.23 | 13% | 0.219 | 52000 | 0.69 | 0.39 | 5:45 | 1525 | 0.75 | 100% | 45.87 | 1.03 | AGM 3, Sta. 200+00, 6' W OF C/L OF BLINN/ N. LANE | 662.52 | Valve (Receiver), Sta. 230+60, P66 Refinery | 2291.74 | 46.91 | Metal Loss Internal | 33.7952 | -118.2456 | 41.53
40013094 | GROUP | 20829.81 | 20686.47 | 10% | 0.219 | 52000 | 0.53 | 0.34 | 5:45 | 1525 | 0.75 | 100% | 46.1 | 0.8 | AGM 3, Sta. 200+00, 6' W OF C/L OF BLINN/ N. LANE | 662.75 | Valve (Receiver), Sta. 230+60, P66 Refinery | 2291.5 | 46.91 | Metal Loss Internal | 33.7952 | -118.2456 | 41.53
40013095 | GROUP | 20830.06 | 20686.73 | 10% | 0.219 | 52000 | 0.39 | 0.33 | 5:45 | 1525 | 0.75 | 100% | 46.35 | 0.56 | AGM 3, Sta. 200+00, 6' W OF C/L OF BLINN/ N. LANE | 663 | Valve (Receiver), Sta. 230+60, P66 Refinery | 2291.26 | 46.91 | Metal Loss Internal | 33.7952 | -118.2456 | 41.53
7600 | WELD | 20830.61 | 20687.3 | [15 empty] | 46.53 |  | 33.7952 | -118.2456 | 41.53
40013096 | GROUP | 20837.89 | 20694.84 | 11% | 0.219 | 52000 | 1 | 0.53 | 5:45 | 1525 | 0.75 | 100% | 7.28 | 39.26 | AGM 3, Sta. 200+00, 6' W OF C/L OF BLINN/ N. LANE | 670.83 | Valve (Receiver), Sta. 230+60, P66 Refinery | 2283.43 | 46.53 | Metal Loss Internal | 33.7952 | -118.2456 | 41.51
40013097 | GROUP | 20838.66 | 20695.64 | 11% | 0.219 | 52000 | 0.6 | 0.46 | 6:00 | 1525 | 0.75 | 100% | 8.05 | 38.49 | AGM 3, Sta. 200+00, 6' W OF C/L OF BLINN/ N. LANE | 671.6 | Valve (Receiver), Sta. 230+60, P66 Refinery | 2282.66 | 46.53 | Metal Loss Internal | 33.7952 | -118.2456 | 41.51
40013098 | GROUP | 20840.42 | 20697.46 | 12% | 0.219 | 52000 | 0.62 | 0.33 | 5:30 | 1525 | 0.75 | 100% | 9.8 | 36.73 | AGM 3, Sta. 200+00, 6' W OF C/L OF BLINN/ N. LANE | 673.36 | Valve (Receiver), Sta. 230+60, P66 Refinery | 2280.9 | 46.53 | Metal Loss Internal | 33.7952 | -118.2456 | 41.51
40013099 | GROUP | 20842.26 | 20699.37 | 11% | 0.219 | 52000 | 0.88 | 0.58 | 6:15 | 1525 | 0.75 | 100% | 11.65 | 34.89 | AGM 3, Sta. 200+00, 6' W OF C/L OF BLINN/ N. LANE | 675.2 | Valve (Receiver), Sta. 230+60, P66 Refinery | 2279.06 | 46.53 | Metal Loss Internal | 33.7952 | -118.2456 | 41.52
40013100 | GROUP | 20843.69 | 20700.84 | 14% | 0.219 | 52000 | 0.79 | 0.38 | 6:00 | 1525 | 0.75 | 100% | 13.07 | 33.46 | AGM 3, Sta. 200+00, 6' W OF C/L OF BLINN/ N. LANE | 676.63 | Valve (Receiver), Sta. 230+60, P66 Refinery | 2277.63 | 46.53 | Metal Loss Internal | 33.7952 | -118.2456 | 41.53
40013101 | GROUP | 20844.07 | 20701.24 | 12% | 0.219 | 52000 | 0.57 | 0.44 | 6:00 | 1525 | 0.75 | 100% | 13.46 | 33.08 | AGM 3, Sta. 200+00, 6' W OF C/L OF BLINN/ N. LANE | 677.01 | Valve (Receiver), Sta. 230+60, P66 Refinery | 2277.25 | 46.53 | Metal Loss Internal | 33.7952 | -118.2456 | 41.53
40013102 | GROUP | 20851.55 | 20708.99 | 13% | 0.219 | 52000 | 0.41 | 0.33 | 6:00 | 1525 | 0.75 | 100% | 20.94 | 25.6 | AGM 3, Sta. 200+00, 6' W OF C/L OF BLINN/ N. LANE | 684.49 | Valve (Receiver), Sta. 230+60, P66 Refinery | 2269.77 | 46.53 | Metal Loss Internal | 33.7952 | -118.2456 | 41.58
40013103 | GROUP | 20863.08 | 20720.93 | 11% | 0.219 | 52000 | 0.73 | 0.48 | 5:30 | 1525 | 0.75 | 100% | 32.46 | 14.07 | AGM 3, Sta. 200+00, 6' W OF C/L OF BLINN/ N. LANE | 696.01 | Valve (Receiver), Sta. 230+60, P66 Refinery | 2258.24 | 46.53 | Metal Loss Internal | 33.7953 | -118.2456 | 41.62
40013104 | GROUP | 20863.26 | 20721.12 | 12% | 0.219 | 52000 | 0.64 | 0.33 | 5:30 | 1525 | 0.75 | 100% | 32.65 | 13.88 | AGM 3, Sta. 200+00, 6' W OF C/L OF BLINN/ N. LANE | 696.2 | Valve (Receiver), Sta. 230+60, P66 Refinery | 2258.05 | 46.53 | Metal Loss Internal | 33.7953 | -118.2456 | 41.62
40013105 | GROUP | 20864 | 20721.88 | 11% | 0.219 | 52000 | 0.46 | 0.33 | 6:15 | 1525 | 0.75 | 100% | 33.39 | 13.15 | AGM 3, Sta. 200+00, 6' W OF C/L OF BLINN/ N. LANE | 696.94 | Valve (Receiver), Sta. 230+60, P66 Refinery | 2257.32 | 46.53 | Metal Loss Internal | 33.7953 | -118.2456 | 41.62
40013106 | GROUP | 20865.2 | 20723.13 | 12% | 0.219 | 52000 | 0.95 | 0.53 | 6:15 | 1525 | 0.75 | 100% | 34.59 | 11.94 | AGM 3, Sta. 200+00, 6' W OF C/L OF BLINN/ N. LANE | 698.14 | Valve (Receiver), Sta. 230+60, P66 Refinery | 2256.12 | 46.53 | Metal Loss Internal | 33.7953 | -118.2456 | 41.62
40013107 | GROUP | 20867.23 | 20725.23 | 13% | 0.219 | 52000 | 0.9 | 0.39 | 6:00 | 1525 | 0.75 | 100% | 36.62 | 9.92 | AGM 3, Sta. 200+00, 6' W OF C/L OF BLINN/ N. LANE | 700.17 | Valve (Receiver), Sta. 230+60, P66 Refinery | 2254.09 | 46.53 | Metal Loss Internal | 33.7953 | -118.2456 | 41.61
40013108 | GROUP | 20873.7 | 20731.93 | 10% | 0.219 | 52000 | 0.61 | 0.45 | 5:30 | 1525 | 0.75 | 100% | 43.08 | 3.45 | AGM 3, Sta. 200+00, 6' W OF C/L OF BLINN/ N. LANE | 706.64 | Valve (Receiver), Sta. 230+60, P66 Refinery | 2247.62 | 46.53 | Metal Loss Internal | 33.7953 | -118.2456 | 41.58
7610 | WELD | 20877.15 | 20735.5 | [15 empty] | 37.03 |  | 33.7953 | -118.2456 | 41.57
40013109 | GROUP | 20889.72 | 20748.53 | 12% | 0.219 | 52000 | 0.46 | 0.33 | 6:00 | 1525 | 0.75 | 100% | 12.57 | 24.46 | AGM 3, Sta. 200+00, 6' W OF C/L OF BLINN/ N. LANE | 722.66 | Valve (Receiver), Sta. 230+60, P66 Refinery | 2231.6 | 37.03 | Metal Loss External | 33.7953 | -118.2456 | 41.56
40013110 | GROUP | 20890.02 | 20748.84 | 11% | 0.219 | 52000 | 0.45 | 0.33 | 6:00 | 1525 | 0.75 | 100% | 12.88 | 24.15 | AGM 3, Sta. 200+00, 6' W OF C/L OF BLINN/ N. LANE | 722.96 | Valve (Receiver), Sta. 230+60, P66 Refinery | 2231.29 | 37.03 | Metal Loss External | 33.7953 | -118.2456 | 41.56
40013111 | GROUP | 20890.3 | 20749.13 | 11% | 0.219 | 52000 | 0.41 | 0.33 | 6:00 | 1525 | 0.75 | 100% | 13.15 | 23.88 | AGM 3, Sta. 200+00, 6' W OF C/L OF BLINN/ N. LANE | 723.24 | Valve (Receiver), Sta. 230+60, P66 Refinery | 2231.02 | 37.03 | Metal Loss External | 33.7953 | -118.2456 | 41.56
40013112 | GROUP | 20897.59 | 20756.67 | 10% | 0.219 | 52000 | 0.46 | 0.33 | 6:00 | 1525 | 0.75 | 100% | 20.44 | 16.59 | AGM 3, Sta. 200+00, 6' W OF C/L OF BLINN/ N. LANE | 730.52 | Valve (Receiver), Sta. 230+60, P66 Refinery | 2223.73 | 37.03 | Metal Loss Internal | 33.7954 | -118.2456 | 41.59
40013113 | GROUP | 20910.47 | 20770.01 | 11% | 0.219 | 52000 | 0.47 | 0.34 | 5:45 | 1525 | 0.75 | 100% | 33.32 | 3.71 | AGM 3, Sta. 200+00, 6' W OF C/L OF BLINN/ N. LANE | 743.4 | Valve (Receiver), Sta. 230+60, P66 Refinery | 2210.85 | 37.03 | Metal Loss Internal | 33.7954 | -118.2456 | 41.62
7620 | WELD | 20914.18 | 20773.86 | [15 empty] | 24.74 |  | 33.7954 | -118.2456 | 41.62
40013114 | GROUP | 20915.69 | 20775.43 | 14% | 0.219 | 52000 | 0.47 | 0.34 | 5:45 | 1525 | 0.75 | 100% | 1.52 | 23.22 | AGM 3, Sta. 200+00, 6' W OF C/L OF BLINN/ N. LANE | 748.63 | Valve (Receiver), Sta. 230+60, P66 Refinery | 2205.62 | 24.74 | Metal Loss Internal | 33.7954 | -118.2456 | 41.62
40013115 | GROUP | 20915.88 | 20775.62 | 11% | 0.219 | 52000 | 0.52 | 0.39 | 5:45 | 1525 | 0.75 | 100% | 1.7 | 23.04 | AGM 3, Sta. 200+00, 6' W OF C/L OF BLINN/ N. LANE | 748.82 | Valve (Receiver), Sta. 230+60, P66 Refinery | 2205.44 | 24.74 | Metal Loss Internal | 33.7954 | -118.2456 | 41.62
40013116 | GROUP | 20918.72 | 20778.56 | 12% | 0.219 | 52000 | 0.63 | 0.35 | 6:15 | 1525 | 0.75 | 100% | 4.54 | 20.2 | AGM 3, Sta. 200+00, 6' W OF C/L OF BLINN/ N. LANE | 751.65 | Valve (Receiver), Sta. 230+60, P66 Refinery | 2202.6 | 24.74 | Metal Loss Internal | 33.7954 | -118.2456 | 41.61
40013117 | GROUP | 20919.16 | 20779.02 | 11% | 0.219 | 52000 | 0.35 | 0.41 | 6:15 | 1525 | 0.75 | 100% | 4.98 | 19.76 | AGM 3, Sta. 200+00, 6' W OF C/L OF BLINN/ N. LANE | 752.1 | Valve (Receiver), Sta. 230+60, P66 Refinery | 2202.16 | 24.74 | Metal Loss Internal | 33.7954 | -118.2456 | 41.61
40013118 | GROUP | 20925.78 | 20785.88 | 13% | 0.219 | 52000 | 0.57 | 0.5 | 4:00 | 1525 | 0.75 | 100% | 11.6 | 13.13 | AGM 3, Sta. 200+00, 6' W OF C/L OF BLINN/ N. LANE | 758.72 | Valve (Receiver), Sta. 230+60, P66 Refinery | 2195.54 | 24.74 | Metal Loss External | 33.7954 | -118.2456 | 41.58
40013119 | GROUP | 20930.78 | 20791.05 | 11% | 0.219 | 52000 | 0.37 | 0.33 | 6:00 | 1525 | 0.75 | 100% | 16.6 | 8.14 | AGM 3, Sta. 200+00, 6' W OF C/L OF BLINN/ N. LANE | 763.71 | Valve (Receiver), Sta. 230+60, P66 Refinery | 2190.54 | 24.74 | Metal Loss Internal | 33.7954 | -118.2456 | 41.56
40013120 | GROUP | 20934.5 | 20794.91 | 10% | 0.219 | 52000 | 1.03 | 1.07 | 6:45 | 1525 | 0.75 | 100% | 20.33 | 4.41 | AGM 3, Sta. 200+00, 6' W OF C/L OF BLINN/ N. LANE | 767.44 | Valve (Receiver), Sta. 230+60, P66 Refinery | 2186.81 | 24.74 | Metal Loss External | 33.7955 | -118.2456 | 41.55
40013121 | GROUP | 20935.03 | 20795.45 | 14% | 0.219 | 52000 | 0.76 | 0.53 | 7:45 | 1525 | 0.75 | 100% | 20.85 | 3.89 | AGM 3, Sta. 200+00, 6' W OF C/L OF BLINN/ N. LANE | 767.97 | Valve (Receiver), Sta. 230+60, P66 Refinery | 2186.29 | 24.74 | Metal Loss External | 33.7955 | -118.2456 | 41.54
40013122 | GROUP | 20935.34 | 20795.78 | 10% | 0.219 | 52000 | 0.58 | 0.51 | 5:15 | 1525 | 0.75 | 100% | 21.16 | 3.58 | AGM 3, Sta. 200+00, 6' W OF C/L OF BLINN/ N. LANE | 768.28 | Valve (Receiver), Sta. 230+60, P66 Refinery | 2185.98 | 24.74 | Metal Loss External | 33.7955 | -118.2456 | 41.54
40013123 | GROUP | 20935.48 | 20795.93 | 20% | 0.219 | 52000 | 0.72 | 0.49 | 7:00 | 1525 | 0.75 | 100% | 21.31 | 3.43 | AGM 3, Sta. 200+00, 6' W OF C/L OF BLINN/ N. LANE | 768.42 | Valve (Receiver), Sta. 230+60, P66 Refinery | 2185.83 | 24.74 | Metal Loss External | 33.7955 | -118.2456 | 41.54
40013124 | GROUP | 20937.42 | 20797.94 | 10% | 0.219 | 52000 | 0.46 | 0.33 | 6:15 | 1525 | 0.75 | 100% | 23.25 | 1.49 | AGM 3, Sta. 200+00, 6' W OF C/L OF BLINN/ N. LANE | 770.36 | Valve (Receiver), Sta. 230+60, P66 Refinery | 2183.89 | 24.74 | Metal Loss Internal | 33.7955 | -118.2456 | 41.55
7630 | WELD | 20938.92 | 20799.48 | [15 empty] | 44.32 |  | 33.7955 | -118.2456 | 41.55
40013125 | GROUP | 20939.08 | 20799.65 | 17% | 0.219 | 52000 | 1.3 | 1.78 | 7:00 | 1525 | 0.75 | 100% | 0.17 | 44.16 | AGM 3, Sta. 200+00, 6' W OF C/L OF BLINN/ N. LANE | 772.02 | Valve (Receiver), Sta. 230+60, P66 Refinery | 2182.24 | 44.32 | Metal Loss External | 33.7955 | -118.2456 | 41.54
40013126 | GROUP | 20939.94 | 20800.54 | 14% | 0.219 | 52000 | 1.12 | 0.8 | 5:45 | 1525 | 0.75 | 100% | 1.02 | 43.3 | AGM 3, Sta. 200+00, 6' W OF C/L OF BLINN/ N. LANE | 772.87 | Valve (Receiver), Sta. 230+60, P66 Refinery | 2181.38 | 44.32 | Metal Loss Internal | 33.7955 | -118.2456 | 41.53
40013127 | GROUP | 20941.12 | 20801.76 | 18% | 0.219 | 52000 | 0.66 | 0.43 | 5:30 | 1525 | 0.75 | 100% | 2.2 | 42.12 | AGM 3, Sta. 200+00, 6' W OF C/L OF BLINN/ N. LANE | 774.06 | Valve (Receiver), Sta. 230+60, P66 Refinery | 2180.2 | 44.32 | Metal Loss Internal | 33.7955 | -118.2456 | 41.51
40013128 | GROUP | 20943.27 | 20804 | 10% | 0.219 | 52000 | 0.71 | 0.47 | 6:15 | 1525 | 0.75 | 100% | 4.36 | 39.97 | AGM 3, Sta. 200+00, 6' W OF C/L OF BLINN/ N. LANE | 776.21 | Valve (Receiver), Sta. 230+60, P66 Refinery | 2178.04 | 44.32 | Metal Loss Internal | 33.7955 | -118.2456 | 41.47
40013129 | GROUP | 20943.99 | 20804.73 | 14% | 0.219 | 52000 | 0.41 | 0.36 | 6:00 | 1525 | 0.75 | 100% | 5.07 | 39.25 | AGM 3, Sta. 200+00, 6' W OF C/L OF BLINN/ N. LANE | 776.92 | Valve (Receiver), Sta. 230+60, P66 Refinery | 2177.33 | 44.32 | Metal Loss Internal | 33.7955 | -118.2456 | 41.46
40013130 | GROUP | 20944.28 | 20805.04 | 12% | 0.219 | 52000 | 0.61 | 0.5 | 6:15 | 1525 | 0.75 | 100% | 5.37 | 38.95 | AGM 3, Sta. 200+00, 6' W OF C/L OF BLINN/ N. LANE | 777.22 | Valve (Receiver), Sta. 230+60, P66 Refinery | 2177.03 | 44.32 | Metal Loss Internal | 33.7955 | -118.2456 | 41.46
40013131 | GROUP | 20959.97 | 20821.29 | 12% | 0.219 | 52000 | 0.48 | 0.48 | 6:15 | 1525 | 0.75 | 100% | 21.05 | 23.27 | AGM 3, Sta. 200+00, 6' W OF C/L OF BLINN/ N. LANE | 792.91 | Valve (Receiver), Sta. 230+60, P66 Refinery | 2161.35 | 44.32 | Metal Loss Internal | 33.7955 | -118.2456 | 41.34
40013132 | GROUP | 20960.59 | 20821.94 | 13% | 0.219 | 52000 | 0.8 | 0.42 | 6:15 | 1525 | 0.75 | 100% | 21.68 | 22.64 | AGM 3, Sta. 200+00, 6' W OF C/L OF BLINN/ N. LANE | 793.53 | Valve (Receiver), Sta. 230+60, P66 Refinery | 2160.72 | 44.32 | Metal Loss Internal | 33.7955 | -118.2456 | 41.34
40013133 | GROUP | 20971.6 | 20833.33 | 16% | 0.219 | 52000 | 0.87 | 0.52 | 6:15 | 1525 | 0.75 | 100% | 32.68 | 11.64 | AGM 3, Sta. 200+00, 6' W OF C/L OF BLINN/ N. LANE | 804.53 | Valve (Receiver), Sta. 230+60, P66 Refinery | 2149.72 | 44.32 | Metal Loss Internal | 33.7956 | -118.2456 | 41.31
40013134 | GROUP | 20981.22 | 20843.3 | 19% | 0.219 | 52000 | 0.42 | 0.53 | 6:00 | 1525 | 0.75 | 100% | 42.31 | 2.02 | AGM 3, Sta. 200+00, 6' W OF C/L OF BLINN/ N. LANE | 814.16 | Valve (Receiver), Sta. 230+60, P66 Refinery | 2140.09 | 44.32 | Metal Loss Internal | 33.7956 | -118.2456 | 41.24
40013135 | GROUP | 20981.41 | 20843.49 | 12% | 0.219 | 52000 | 0.64 | 0.4 | 6:00 | 1525 | 0.75 | 100% | 42.49 | 1.83 | AGM 3, Sta. 200+00, 6' W OF C/L OF BLINN/ N. LANE | 814.34 | Valve (Receiver), Sta. 230+60, P66 Refinery | 2139.91 | 44.32 | Metal Loss Internal | 33.7956 | -118.2456 | 41.24
40013136 | GROUP | 20981.96 | 20844.06 | 15% | 0.219 | 52000 | 0.52 | 0.39 | 6:15 | 1525 | 0.75 | 100% | 43.04 | 1.28 | AGM 3, Sta. 200+00, 6' W OF C/L OF BLINN/ N. LANE | 814.89 | Valve (Receiver), Sta. 230+60, P66 Refinery | 2139.36 | 44.32 | Metal Loss Internal | 33.7956 | -118.2456 | 41.24
40013137 | GROUP | 20982.23 | 20844.34 | 13% | 0.219 | 52000 | 1.68 | 0.52 | 6:15 | 1525 | 0.75 | 100% | 43.31 | 1.01 | AGM 3, Sta. 200+00, 6' W OF C/L OF BLINN/ N. LANE | 815.16 | Valve (Receiver), Sta. 230+60, P66 Refinery | 2139.09 | 44.32 | Metal Loss Internal | 33.7956 | -118.2456 | 41.24
40013138 | GROUP | 20983.08 | 20845.23 | 11% | 0.219 | 52000 | 0.48 | 0.53 | 6:15 | 1525 | 0.75 | 100% | 44.17 | 0.15 | AGM 3, Sta. 200+00, 6' W OF C/L OF BLINN/ N. LANE | 816.02 | Valve (Receiver), Sta. 230+60, P66 Refinery | 2138.23 | 44.32 | Metal Loss Internal | 33.7956 | -118.2456 | 41.23
7640 | WELD | 20983.24 | 20845.39 | [15 empty] | 46.97 |  | 33.7956 | -118.2456 | 41.23
40013139 | GROUP | 20983.72 | 20845.89 | 12% | 0.219 | 52000 | 0.45 | 0.33 | 6:15 | 1525 | 0.75 | 100% | 0.48 | 46.49 | AGM 3, Sta. 200+00, 6' W OF C/L OF BLINN/ N. LANE | 816.66 | Valve (Receiver), Sta. 230+60, P66 Refinery | 2137.59 | 46.97 | Metal Loss Internal | 33.7956 | -118.2456 | 41.23
40013140 | GROUP | 20984.15 | 20846.34 | 13% | 0.219 | 52000 | 0.8 | 0.42 | 6:15 | 1525 | 0.75 | 100% | 0.91 | 46.06 | AGM 3, Sta. 200+00, 6' W OF C/L OF BLINN/ N. LANE | 817.09 | Valve (Receiver), Sta. 230+60, P66 Refinery | 2137.16 | 46.97 | Metal Loss Internal | 33.7956 | -118.2456 | 41.23
40013141 | GROUP | 20984.91 | 20847.13 | 10% | 0.219 | 52000 | 0.81 | 0.55 | 6:15 | 1525 | 0.75 | 100% | 1.67 | 45.3 | AGM 3, Sta. 200+00, 6' W OF C/L OF BLINN/ N. LANE | 817.85 | Valve (Receiver), Sta. 230+60, P66 Refinery | 2136.4 | 46.97 | Metal Loss Internal | 33.7956 | -118.2456 | 41.22
40013142 | GROUP | 20985.81 | 20848.05 | 14% | 0.219 | 52000 | 0.91 | 0.33 | 6:15 | 1525 | 0.75 | 100% | 2.57 | 44.4 | AGM 3, Sta. 200+00, 6' W OF C/L OF BLINN/ N. LANE | 818.75 | Valve (Receiver), Sta. 230+60, P66 Refinery | 2135.51 | 46.97 | Metal Loss Internal | 33.7956 | -118.2456 | 41.21
40013143 | GROUP | 20987.08 | 20849.37 | 12% | 0.219 | 52000 | 2.35 | 0.42 | 6:00 | 1525 | 0.75 | 100% | 3.84 | 43.13 | AGM 3, Sta. 200+00, 6' W OF C/L OF BLINN/ N. LANE | 820.01 | Valve (Receiver), Sta. 230+60, P66 Refinery | 2134.24 | 46.97 | Metal Loss Internal | 33.7956 | -118.2456 | 41.21
40013144 | GROUP | 20987.97 | 20850.3 | 12% | 0.219 | 52000 | 1.18 | 0.51 | 5:30 | 1525 | 0.75 | 100% | 4.73 | 42.24 | AGM 3, Sta. 200+00, 6' W OF C/L OF BLINN/ N. LANE | 820.91 | Valve (Receiver), Sta. 230+60, P66 Refinery | 2133.34 | 46.97 | Metal Loss Internal | 33.7956 | -118.2456 | 41.2
40013145 | GROUP | 20988.2 | 20850.53 | 11% | 0.219 | 52000 | 0.6 | 0.42 | 5:30 | 1525 | 0.75 | 100% | 4.96 | 42.01 | AGM 3, Sta. 200+00, 6' W OF C/L OF BLINN/ N. LANE | 821.14 | Valve (Receiver), Sta. 230+60, P66 Refinery | 2133.12 | 46.97 | Metal Loss Internal | 33.7956 | -118.2456 | 41.2
40013146 | GROUP | 21006.9 | 20869.9 | 10% | 0.219 | 52000 | 0.77 | 0.39 | 5:45 | 1525 | 0.75 | 100% | 23.66 | 23.31 | AGM 3, Sta. 200+00, 6' W OF C/L OF BLINN/ N. LANE | 839.84 | Valve (Receiver), Sta. 230+60, P66 Refinery | 2114.41 | 46.97 | Metal Loss Internal | 33.7957 | -118.2456 | 41.02
40013147 | GROUP | 21008.43 | 20871.49 | 13% | 0.219 | 52000 | 0.38 | 0.33 | 5:45 | 1525 | 0.75 | 100% | 25.19 | 21.78 | AGM 3, Sta. 200+00, 6' W OF C/L OF BLINN/ N. LANE | 841.37 | Valve (Receiver), Sta. 230+60, P66 Refinery | 2112.89 | 46.97 | Metal Loss External | 33.7957 | -118.2456 | 40.99
40013148 | GROUP | 21015.03 | 20878.32 | 12% | 0.219 | 52000 | 0.48 | 0.4 | 5:45 | 1525 | 0.75 | 100% | 31.79 | 15.18 | AGM 3, Sta. 200+00, 6' W OF C/L OF BLINN/ N. LANE | 847.97 | Valve (Receiver), Sta. 230+60, P66 Refinery | 2106.28 | 46.97 | Metal Loss Internal | 33.7957 | -118.2456 | 40.91
40013149 | GROUP | 21015.48 | 20878.79 | 15% | 0.219 | 52000 | 0.58 | 0.48 | 5:45 | 1525 | 0.75 | 100% | 32.24 | 14.73 | AGM 3, Sta. 200+00, 6' W OF C/L OF BLINN/ N. LANE | 848.42 | Valve (Receiver), Sta. 230+60, P66 Refinery | 2105.84 | 46.97 | Metal Loss Internal | 33.7957 | -118.2456 | 40.91
40013150 | GROUP | 21018.95 | 20882.39 | 12% | 0.219 | 52000 | 0.62 | 0.33 | 6:15 | 1525 | 0.75 | 100% | 35.72 | 11.26 | AGM 3, Sta. 200+00, 6' W OF C/L OF BLINN/ N. LANE | 851.89 | Valve (Receiver), Sta. 230+60, P66 Refinery | 2102.36 | 46.97 | Metal Loss Internal | 33.7957 | -118.2456 | 40.88
40013151 | GROUP | 21020.64 | 20884.14 | 10% | 0.219 | 52000 | 0.66 | 0.58 | 6:00 | 1525 | 0.75 | 100% | 37.4 | 9.57 | AGM 3, Sta. 200+00, 6' W OF C/L OF BLINN/ N. LANE | 853.58 | Valve (Receiver), Sta. 230+60, P66 Refinery | 2100.67 | 46.97 | Metal Loss Internal | 33.7957 | -118.2456 | 40.87
40013152 | GROUP | 21022.23 | 20885.78 | 11% | 0.219 | 52000 | 0.56 | 0.35 | 6:00 | 1525 | 0.75 | 100% | 39 | 7.98 | AGM 3, Sta. 200+00, 6' W OF C/L OF BLINN/ N. LANE | 855.17 | Valve (Receiver), Sta. 230+60, P66 Refinery | 2099.08 | 46.97 | Metal Loss Internal | 33.7957 | -118.2456 | 40.86
40013153 | GROUP | 21022.51 | 20886.07 | 13% | 0.219 | 52000 | 0.44 | 0.33 | 5:45 | 1525 | 0.75 | 100% | 39.27 | 7.7 | AGM 3, Sta. 200+00, 6' W OF C/L OF BLINN/ N. LANE | 855.45 | Valve (Receiver), Sta. 230+60, P66 Refinery | 2098.81 | 46.97 | Metal Loss Internal | 33.7957 | -118.2456 | 40.86
40013154 | GROUP | 21024.55 | 20888.18 | 16% | 0.219 | 52000 | 0.6 | 0.47 | 5:45 | 1525 | 0.75 | 100% | 41.31 | 5.66 | AGM 3, Sta. 200+00, 6' W OF C/L OF BLINN/ N. LANE | 857.49 | Valve (Receiver), Sta. 230+60, P66 Refinery | 2096.77 | 46.97 | Metal Loss Internal | 33.7957 | -118.2456 | 40.86
40013155 | GROUP | 21025.63 | 20889.3 | 16% | 0.219 | 52000 | 0.63 | 0.33 | 5:45 | 1525 | 0.75 | 100% | 42.39 | 4.58 | AGM 3, Sta. 200+00, 6' W OF C/L OF BLINN/ N. LANE | 858.57 | Valve (Receiver), Sta. 230+60, P66 Refinery | 2095.69 | 46.97 | Metal Loss Internal | 33.7957 | -118.2456 | 40.86
40013156 | GROUP | 21026.58 | 20890.29 | 14% | 0.219 | 52000 | 0.74 | 0.46 | 5:30 | 1525 | 0.75 | 100% | 43.34 | 3.63 | AGM 3, Sta. 200+00, 6' W OF C/L OF BLINN/ N. LANE | 859.52 | Valve (Receiver), Sta. 230+60, P66 Refinery | 2094.73 | 46.97 | Metal Loss Internal | 33.7957 | -118.2456 | 40.86
40013157 | GROUP | 21027.51 | 20891.24 | 12% | 0.219 | 52000 | 0.58 | 0.46 | 6:00 | 1525 | 0.75 | 100% | 44.27 | 2.7 | AGM 3, Sta. 200+00, 6' W OF C/L OF BLINN/ N. LANE | 860.45 | Valve (Receiver), Sta. 230+60, P66 Refinery | 2093.81 | 46.97 | Metal Loss Internal | 33.7957 | -118.2456 | 40.86
40013158 | GROUP | 21027.88 | 20891.63 | 13% | 0.219 | 52000 | 0.47 | 0.35 | 5:45 | 1525 | 0.75 | 100% | 44.64 | 2.34 | AGM 3, Sta. 200+00, 6' W OF C/L OF BLINN/ N. LANE | 860.81 | Valve (Receiver), Sta. 230+60, P66 Refinery | 2093.44 | 46.97 | Metal Loss Internal | 33.7957 | -118.2456 | 40.87
40013159 | GROUP | 21028.07 | 20891.83 | 12% | 0.219 | 52000 | 0.89 | 0.56 | 5:45 | 1525 | 0.75 | 100% | 44.83 | 2.14 | AGM 3, Sta. 200+00, 6' W OF C/L OF BLINN/ N. LANE | 861.01 | Valve (Receiver), Sta. 230+60, P66 Refinery | 2093.25 | 46.97 | Metal Loss Internal | 33.7957 | -118.2456 | 40.87
40013160 | GROUP | 21029.31 | 20893.12 | 10% | 0.219 | 52000 | 0.39 | 0.36 | 5:30 | 1525 | 0.75 | 100% | 46.08 | 0.9 | AGM 3, Sta. 200+00, 6' W OF C/L OF BLINN/ N. LANE | 862.25 | Valve (Receiver), Sta. 230+60, P66 Refinery | 2092 | 46.97 | Metal Loss Internal | 33.7957 | -118.2456 | 40.87
40013161 | GROUP | 21029.76 | 20893.57 | 17% | 0.219 | 52000 | 3.25 | 2.52 | 6:00 | 1525 | 0.75 | 100% | 46.52 | 0.45 | AGM 3, Sta. 200+00, 6' W OF C/L OF BLINN/ N. LANE | 862.7 | Valve (Receiver), Sta. 230+60, P66 Refinery | 2091.56 | 46.97 | Metal Loss Internal | 33.7957 | -118.2456 | 40.88
7650 | WELD | 21030.21 | 20894.04 | [15 empty] | 46.6 |  | 33.7957 | -118.2456 | 40.88
40013162 | GROUP | 21030.79 | 20894.65 | 11% | 0.219 | 52000 | 0.64 | 0.42 | 6:00 | 1525 | 0.75 | 100% | 0.58 | 46.02 | AGM 3, Sta. 200+00, 6' W OF C/L OF BLINN/ N. LANE | 863.73 | Valve (Receiver), Sta. 230+60, P66 Refinery | 2090.52 | 46.6 | Metal Loss Internal | 33.7957 | -118.2456 | 40.89
40013163 | GROUP | 21031.32 | 20895.19 | 10% | 0.219 | 52000 | 0.52 | 0.42 | 5:30 | 1525 | 0.75 | 100% | 1.11 | 45.5 | AGM 3, Sta. 200+00, 6' W OF C/L OF BLINN/ N. LANE | 864.25 | Valve (Receiver), Sta. 230+60, P66 Refinery | 2090 | 46.6 | Metal Loss Internal | 33.7957 | -118.2456 | 40.89
40013164 | GROUP | 21033.15 | 20897.09 | 11% | 0.219 | 52000 | 0.7 | 0.54 | 6:15 | 1525 | 0.75 | 100% | 2.94 | 43.66 | AGM 3, Sta. 200+00, 6' W OF C/L OF BLINN/ N. LANE | 866.09 | Valve (Receiver), Sta. 230+60, P66 Refinery | 2088.17 | 46.6 | Metal Loss Internal | 33.7957 | -118.2456 | 40.91
40013165 | GROUP | 21033.47 | 20897.42 | 11% | 0.219 | 52000 | 0.75 | 1.07 | 6:00 | 1525 | 0.75 | 100% | 3.26 | 43.34 | AGM 3, Sta. 200+00, 6' W OF C/L OF BLINN/ N. LANE | 866.41 | Valve (Receiver), Sta. 230+60, P66 Refinery | 2087.85 | 46.6 | Metal Loss Internal | 33.7957 | -118.2456 | 40.92
40013166 | GROUP | 21034.17 | 20898.15 | 11% | 0.219 | 52000 | 0.61 | 0.39 | 6:15 | 1525 | 0.75 | 100% | 3.96 | 42.64 | AGM 3, Sta. 200+00, 6' W OF C/L OF BLINN/ N. LANE | 867.11 | Valve (Receiver), Sta. 230+60, P66 Refinery | 2087.14 | 46.6 | Metal Loss Internal | 33.7957 | -118.2456 | 40.93
40013167 | GROUP | 21034.64 | 20898.64 | 12% | 0.219 | 52000 | 0.5 | 0.34 | 6:00 | 1525 | 0.75 | 100% | 4.43 | 42.17 | AGM 3, Sta. 200+00, 6' W OF C/L OF BLINN/ N. LANE | 867.58 | Valve (Receiver), Sta. 230+60, P66 Refinery | 2086.67 | 46.6 | Metal Loss Internal | 33.7957 | -118.2456 | 40.93
40013168 | GROUP | 21039.64 | 20903.81 | 11% | 0.219 | 52000 | 2.15 | 0.73 | 6:15 | 1525 | 0.75 | 100% | 9.43 | 37.17 | AGM 3, Sta. 200+00, 6' W OF C/L OF BLINN/ N. LANE | 872.58 | Valve (Receiver), Sta. 230+60, P66 Refinery | 2081.68 | 46.6 | Metal Loss Internal | 33.7957 | -118.2456 | 41.02
40013169 | GROUP | 21045.51 | 20909.89 | 13% | 0.219 | 52000 | 0.44 | 0.33 | 6:15 | 1525 | 0.75 | 100% | 15.3 | 31.3 | AGM 3, Sta. 200+00, 6' W OF C/L OF BLINN/ N. LANE | 878.45 | Valve (Receiver), Sta. 230+60, P66 Refinery | 2075.8 | 46.6 | Metal Loss Internal | 33.7958 | -118.2456 | 41.17
40013170 | GROUP | 21048.17 | 20912.65 | 11% | 0.219 | 52000 | 0.46 | 0.41 | 6:00 | 1525 | 0.75 | 100% | 17.96 | 28.64 | AGM 3, Sta. 200+00, 6' W OF C/L OF BLINN/ N. LANE | 881.11 | Valve (Receiver), Sta. 230+60, P66 Refinery | 2073.15 | 46.6 | Metal Loss Internal | 33.7958 | -118.2456 | 41.25
40013171 | GROUP | 21049.27 | 20913.79 | 11% | 0.219 | 52000 | 0.58 | 0.33 | 6:15 | 1525 | 0.75 | 100% | 19.06 | 27.54 | AGM 3, Sta. 200+00, 6' W OF C/L OF BLINN/ N. LANE | 882.21 | Valve (Receiver), Sta. 230+60, P66 Refinery | 2072.05 | 46.6 | Metal Loss Internal | 33.7958 | -118.2456 | 41.28
40013172 | GROUP | 21050.71 | 20915.27 | 13% | 0.219 | 52000 | 0.83 | 0.45 | 6:00 | 1525 | 0.75 | 100% | 20.5 | 26.11 | AGM 3, Sta. 200+00, 6' W OF C/L OF BLINN/ N. LANE | 883.65 | Valve (Receiver), Sta. 230+60, P66 Refinery | 2070.61 | 46.6 | Metal Loss Internal | 33.7958 | -118.2456 | 41.33
40013173 | GROUP | 21051.29 | 20915.88 | 15% | 0.219 | 52000 | 0.86 | 0.61 | 6:15 | 1525 | 0.75 | 100% | 21.08 | 25.53 | AGM 3, Sta. 200+00, 6' W OF C/L OF BLINN/ N. LANE | 884.23 | Valve (Receiver), Sta. 230+60, P66 Refinery | 2070.03 | 46.6 | Metal Loss Internal | 33.7958 | -118.2456 | 41.35
40013174 | GROUP | 21051.7 | 20916.3 | 11% | 0.219 | 52000 | 0.92 | 0.55 | 6:15 | 1525 | 0.75 | 100% | 21.49 | 25.12 | AGM 3, Sta. 200+00, 6' W OF C/L OF BLINN/ N. LANE | 884.63 | Valve (Receiver), Sta. 230+60, P66 Refinery | 2069.62 | 46.6 | Metal Loss Internal | 33.7958 | -118.2456 | 41.37
40013175 | GROUP | 21053.54 | 20918.21 | 13% | 0.219 | 52000 | 0.69 | 0.51 | 6:00 | 1525 | 0.75 | 100% | 23.33 | 23.27 | AGM 3, Sta. 200+00, 6' W OF C/L OF BLINN/ N. LANE | 886.48 | Valve (Receiver), Sta. 230+60, P66 Refinery | 2067.78 | 46.6 | Metal Loss Internal | 33.7958 | -118.2456 | 41.43
40013176 | GROUP | 21056.04 | 20920.8 | 10% | 0.219 | 52000 | 0.78 | 0.84 | 6:15 | 1525 | 0.75 | 100% | 25.83 | 20.77 | AGM 3, Sta. 200+00, 6' W OF C/L OF BLINN/ N. LANE | 888.98 | Valve (Receiver), Sta. 230+60, P66 Refinery | 2065.28 | 46.6 | Metal Loss Internal | 33.7958 | -118.2456 | 41.51
40013177 | GROUP | 21056.66 | 20921.45 | 10% | 0.219 | 52000 | 0.58 | 0.83 | 6:00 | 1525 | 0.75 | 100% | 26.45 | 20.15 | AGM 3, Sta. 200+00, 6' W OF C/L OF BLINN/ N. LANE | 889.6 | Valve (Receiver), Sta. 230+60, P66 Refinery | 2064.65 | 46.6 | Metal Loss Internal | 33.7958 | -118.2456 | 41.54
40013178 | GROUP | 21059.26 | 20924.13 | 12% | 0.219 | 52000 | 0.5 | 0.48 | 6:00 | 1525 | 0.75 | 100% | 29.05 | 17.55 | AGM 3, Sta. 200+00, 6' W OF C/L OF BLINN/ N. LANE | 892.2 | Valve (Receiver), Sta. 230+60, P66 Refinery | 2062.06 | 46.6 | Metal Loss Internal | 33.7958 | -118.2456 | 41.63
40013179 | GROUP | 21059.97 | 20924.87 | 14% | 0.219 | 52000 | 0.61 | 0.39 | 6:00 | 1525 | 0.75 | 100% | 29.76 | 16.84 | AGM 3, Sta. 200+00, 6' W OF C/L OF BLINN/ N. LANE | 892.91 | Valve (Receiver), Sta. 230+60, P66 Refinery | 2061.35 | 46.6 | Metal Loss Internal | 33.7958 | -118.2456 | 41.65
40013180 | GROUP | 21060.61 | 20925.53 | 12% | 0.219 | 52000 | 0.63 | 0.33 | 5:45 | 1525 | 0.75 | 100% | 30.4 | 16.21 | AGM 3, Sta. 200+00, 6' W OF C/L OF BLINN/ N. LANE | 893.55 | Valve (Receiver), Sta. 230+60, P66 Refinery | 2060.71 | 46.6 | Metal Loss Internal | 33.7958 | -118.2456 | 41.67
40013181 | GROUP | 21060.78 | 20925.71 | 11% | 0.219 | 52000 | 0.83 | 0.55 | 6:00 | 1525 | 0.75 | 100% | 30.57 | 16.03 | AGM 3, Sta. 200+00, 6' W OF C/L OF BLINN/ N. LANE | 893.72 | Valve (Receiver), Sta. 230+60, P66 Refinery | 2060.54 | 46.6 | Metal Loss Internal | 33.7958 | -118.2456 | 41.68
40013182 | GROUP | 21061.71 | 20926.67 | 10% | 0.219 | 52000 | 0.69 | 0.41 | 5:45 | 1525 | 0.75 | 100% | 31.5 | 15.1 | AGM 3, Sta. 200+00, 6' W OF C/L OF BLINN/ N. LANE | 894.65 | Valve (Receiver), Sta. 230+60, P66 Refinery | 2059.6 | 46.6 | Metal Loss Internal | 33.7958 | -118.2456 | 41.71
40013183 | GROUP | 21062.07 | 20927.05 | 11% | 0.219 | 52000 | 0.38 | 0.4 | 6:00 | 1525 | 0.75 | 100% | 31.86 | 14.74 | AGM 3, Sta. 200+00, 6' W OF C/L OF BLINN/ N. LANE | 895.01 | Valve (Receiver), Sta. 230+60, P66 Refinery | 2059.24 | 46.6 | Metal Loss Internal | 33.7958 | -118.2456 | 41.72
40013184 | GROUP | 21063.88 | 20928.92 | 12% | 0.219 | 52000 | 0.67 | 0.51 | 6:00 | 1525 | 0.75 | 100% | 33.67 | 12.94 | AGM 3, Sta. 200+00, 6' W OF C/L OF BLINN/ N. LANE | 896.82 | Valve (Receiver), Sta. 230+60, P66 Refinery | 2057.44 | 46.6 | Metal Loss Internal | 33.7958 | -118.2457 | 41.77
40013185 | GROUP | 21064.41 | 20929.46 | 11% | 0.219 | 52000 | 0.41 | 0.43 | 6:15 | 1525 | 0.75 | 100% | 34.2 | 12.41 | AGM 3, Sta. 200+00, 6' W OF C/L OF BLINN/ N. LANE | 897.34 | Valve (Receiver), Sta. 230+60, P66 Refinery | 2056.91 | 46.6 | Metal Loss Internal | 33.7958 | -118.2457 | 41.79
40013186 | GROUP | 21064.83 | 20929.9 | 13% | 0.219 | 52000 | 0.72 | 0.48 | 5:45 | 1525 | 0.75 | 100% | 34.62 | 11.98 | AGM 3, Sta. 200+00, 6' W OF C/L OF BLINN/ N. LANE | 897.77 | Valve (Receiver), Sta. 230+60, P66 Refinery | 2056.49 | 46.6 | Metal Loss Internal | 33.7958 | -118.2457 | 41.8
40013187 | GROUP | 21066.01 | 20931.12 | 10% | 0.219 | 52000 | 0.53 | 0.38 | 5:30 | 1525 | 0.75 | 100% | 35.8 | 10.8 | AGM 3, Sta. 200+00, 6' W OF C/L OF BLINN/ N. LANE | 898.95 | Valve (Receiver), Sta. 230+60, P66 Refinery | 2055.31 | 46.6 | Metal Loss Internal | 33.7958 | -118.2457 | 41.83
40013188 | GROUP | 21066.19 | 20931.31 | 11% | 0.219 | 52000 | 0.82 | 0.4 | 5:30 | 1525 | 0.75 | 100% | 35.98 | 10.62 | AGM 3, Sta. 200+00, 6' W OF C/L OF BLINN/ N. LANE | 899.13 | Valve (Receiver), Sta. 230+60, P66 Refinery | 2055.13 | 46.6 | Metal Loss Internal | 33.7958 | -118.2457 | 41.83
40013189 | GROUP | 21067.24 | 20932.4 | 10% | 0.219 | 52000 | 0.58 | 0.48 | 6:00 | 1525 | 0.75 | 100% | 37.03 | 9.57 | AGM 3, Sta. 200+00, 6' W OF C/L OF BLINN/ N. LANE | 900.18 | Valve (Receiver), Sta. 230+60, P66 Refinery | 2054.08 | 46.6 | Metal Loss Internal | 33.7958 | -118.2457 | 41.86
40013190 | GROUP | 21067.68 | 20932.85 | 12% | 0.219 | 52000 | 0.75 | 0.64 | 6:15 | 1525 | 0.75 | 100% | 37.47 | 9.13 | AGM 3, Sta. 200+00, 6' W OF C/L OF BLINN/ N. LANE | 900.62 | Valve (Receiver), Sta. 230+60, P66 Refinery | 2053.64 | 46.6 | Metal Loss Internal | 33.7958 | -118.2457 | 41.86
40013191 | GROUP | 21068.72 | 20933.93 | 11% | 0.219 | 52000 | 0.59 | 0.39 | 5:30 | 1525 | 0.75 | 100% | 38.51 | 8.09 | AGM 3, Sta. 200+00, 6' W OF C/L OF BLINN/ N. LANE | 901.66 | Valve (Receiver), Sta. 230+60, P66 Refinery | 2052.6 | 46.6 | Metal Loss Internal | 33.7958 | -118.2457 | 41.88
40013192 | GROUP | 21068.92 | 20934.14 | 11% | 0.219 | 52000 | 0.51 | 0.44 | 5:30 | 1525 | 0.75 | 100% | 38.71 | 7.9 | AGM 3, Sta. 200+00, 6' W OF C/L OF BLINN/ N. LANE | 901.86 | Valve (Receiver), Sta. 230+60, P66 Refinery | 2052.4 | 46.6 | Metal Loss Internal | 33.7958 | -118.2457 | 41.89
40013193 | GROUP | 21069.12 | 20934.35 | 10% | 0.219 | 52000 | 0.78 | 0.49 | 5:30 | 1525 | 0.75 | 100% | 38.91 | 7.69 | AGM 3, Sta. 200+00, 6' W OF C/L OF BLINN/ N. LANE | 902.06 | Valve (Receiver), Sta. 230+60, P66 Refinery | 2052.2 | 46.6 | Metal Loss Internal | 33.7958 | -118.2457 | 41.89
40013194 | GROUP | 21070.63 | 20935.91 | 14% | 0.219 | 52000 | 0.58 | 1.6 | 5:45 | 1525 | 0.75 | 100% | 40.42 | 6.18 | AGM 3, Sta. 200+00, 6' W OF C/L OF BLINN/ N. LANE | 903.57 | Valve (Receiver), Sta. 230+60, P66 Refinery | 2050.69 | 46.6 | Metal Loss Internal | 33.7958 | -118.2457 | 41.91
40013195 | GROUP | 21070.93 | 20936.23 | 17% | 0.219 | 52000 | 1.71 | 0.64 | 6:00 | 1525 | 0.75 | 100% | 40.72 | 5.88 | AGM 3, Sta. 200+00, 6' W OF C/L OF BLINN/ N. LANE | 903.87 | Valve (Receiver), Sta. 230+60, P66 Refinery | 2050.38 | 46.6 | Metal Loss Internal | 33.7958 | -118.2457 | 41.92
40013196 | GROUP | 21071.71 | 20937.03 | 14% | 0.219 | 52000 | 0.6 | 0.37 | 6:00 | 1525 | 0.75 | 100% | 41.5 | 5.1 | AGM 3, Sta. 200+00, 6' W OF C/L OF BLINN/ N. LANE | 904.65 | Valve (Receiver), Sta. 230+60, P66 Refinery | 2049.61 | 46.6 | Metal Loss Internal | 33.7958 | -118.2457 | 41.93
40013197 | GROUP | 21072.26 | 20937.6 | 12% | 0.219 | 52000 | 1.95 | 1.13 | 5:45 | 1525 | 0.75 | 100% | 42.05 | 4.55 | AGM 3, Sta. 200+00, 6' W OF C/L OF BLINN/ N. LANE | 905.2 | Valve (Receiver), Sta. 230+60, P66 Refinery | 2049.05 | 46.6 | Metal Loss Internal | 33.7958 | -118.2457 | 41.93
40013198 | GROUP | 21072.93 | 20938.29 | 11% | 0.219 | 52000 | 0.46 | 0.37 | 5:30 | 1525 | 0.75 | 100% | 42.71 | 3.89 | AGM 3, Sta. 200+00, 6' W OF C/L OF BLINN/ N. LANE | 905.86 | Valve (Receiver), Sta. 230+60, P66 Refinery | 2048.39 | 46.6 | Metal Loss Internal | 33.7958 | -118.2457 | 41.94
7660 | WELD | 21076.81 | 20942.32 | [15 empty] | 46.95 |  | 33.7958 | -118.2457 | 41.97
40013199 | GROUP | 21079.96 | 20945.57 | 10% | 0.219 | 52000 | 0.42 | 0.33 | 5:45 | 1525 | 0.75 | 100% | 3.14 | 43.81 | AGM 3, Sta. 200+00, 6' W OF C/L OF BLINN/ N. LANE | 912.89 | Valve (Receiver), Sta. 230+60, P66 Refinery | 2041.36 | 46.95 | Metal Loss Internal | 33.7959 | -118.2457 | 41.98
40013200 | GROUP | 21087.14 | 20953.01 | 13% | 0.219 | 52000 | 0.44 | 0.39 | 6:15 | 1525 | 0.75 | 100% | 10.33 | 36.63 | AGM 3, Sta. 200+00, 6' W OF C/L OF BLINN/ N. LANE | 920.08 | Valve (Receiver), Sta. 230+60, P66 Refinery | 2034.18 | 46.95 | Metal Loss Internal | 33.7959 | -118.2457 | 41.96
40013201 | GROUP | 21091.61 | 20957.64 | 11% | 0.219 | 52000 | 0.42 | 0.39 | 6:15 | 1525 | 0.75 | 100% | 14.79 | 32.16 | AGM 3, Sta. 200+00, 6' W OF C/L OF BLINN/ N. LANE | 924.55 | Valve (Receiver), Sta. 230+60, P66 Refinery | 2029.71 | 46.95 | Metal Loss Internal | 33.7959 | -118.2457 | 41.85
40013202 | GROUP | 21095.33 | 20961.5 | 13% | 0.219 | 52000 | 0.32 | 0.33 | 6:15 | 1525 | 0.75 | 100% | 18.52 | 28.43 | AGM 3, Sta. 200+00, 6' W OF C/L OF BLINN/ N. LANE | 928.27 | Valve (Receiver), Sta. 230+60, P66 Refinery | 2025.98 | 46.95 | Metal Loss Internal | 33.7959 | -118.2457 | 41.71
40013203 | GROUP | 21096.25 | 20962.45 | 13% | 0.219 | 52000 | 0.41 | 0.41 | 6:15 | 1525 | 0.75 | 100% | 19.44 | 27.51 | AGM 3, Sta. 200+00, 6' W OF C/L OF BLINN/ N. LANE | 929.19 | Valve (Receiver), Sta. 230+60, P66 Refinery | 2025.06 | 46.95 | Metal Loss External | 33.7959 | -118.2457 | 41.67
40013204 | GROUP | 21096.7 | 20962.91 | 14% | 0.219 | 52000 | 0.76 | 0.56 | 6:00 | 1525 | 0.75 | 100% | 19.88 | 27.07 | AGM 3, Sta. 200+00, 6' W OF C/L OF BLINN/ N. LANE | 929.63 | Valve (Receiver), Sta. 230+60, P66 Refinery | 2024.62 | 46.95 | Metal Loss External | 33.7959 | -118.2457 | 41.65
40013205 | GROUP | 21099.37 | 20965.68 | 13% | 0.219 | 52000 | 0.44 | 0.33 | 6:15 | 1525 | 0.75 | 100% | 22.56 | 24.39 | AGM 3, Sta. 200+00, 6' W OF C/L OF BLINN/ N. LANE | 932.31 | Valve (Receiver), Sta. 230+60, P66 Refinery | 2021.94 | 46.95 | Metal Loss Internal | 33.7959 | -118.2457 | 41.52
40013206 | GROUP | 21102.08 | 20968.49 | 18% | 0.219 | 52000 | 0.61 | 0.47 | 6:00 | 1525 | 0.75 | 100% | 25.27 | 21.68 | AGM 3, Sta. 200+00, 6' W OF C/L OF BLINN/ N. LANE | 935.02 | Valve (Receiver), Sta. 230+60, P66 Refinery | 2019.23 | 46.95 | Metal Loss Internal | 33.7959 | -118.2457 | 41.38
40013207 | GROUP | 21102.75 | 20969.18 | 15% | 0.219 | 52000 | 0.39 | 0.51 | 6:15 | 1525 | 0.75 | 100% | 25.94 | 21.01 | AGM 3, Sta. 200+00, 6' W OF C/L OF BLINN/ N. LANE | 935.69 | Valve (Receiver), Sta. 230+60, P66 Refinery | 2018.56 | 46.95 | Metal Loss Internal | 33.7959 | -118.2457 | 41.35
40013208 | GROUP | 21103.45 | 20969.9 | 18% | 0.219 | 52000 | 0.48 | 0.42 | 5:45 | 1525 | 0.75 | 100% | 26.63 | 20.32 | AGM 3, Sta. 200+00, 6' W OF C/L OF BLINN/ N. LANE | 936.39 | Valve (Receiver), Sta. 230+60, P66 Refinery | 2017.87 | 46.95 | Metal Loss Internal | 33.7959 | -118.2457 | 41.31
40013209 | GROUP | 21104 | 20970.48 | 18% | 0.219 | 52000 | 0.58 | 0.48 | 6:15 | 1525 | 0.75 | 100% | 27.19 | 19.77 | AGM 3, Sta. 200+00, 6' W OF C/L OF BLINN/ N. LANE | 936.94 | Valve (Receiver), Sta. 230+60, P66 Refinery | 2017.32 | 46.95 | Metal Loss Internal | 33.7959 | -118.2457 | 41.28
40013210 | GROUP | 21104.85 | 20971.36 | 17% | 0.219 | 52000 | 1.39 | 1.6 | 5:45 | 1525 | 0.75 | 100% | 28.04 | 18.92 | AGM 3, Sta. 200+00, 6' W OF C/L OF BLINN/ N. LANE | 937.79 | Valve (Receiver), Sta. 230+60, P66 Refinery | 2016.47 | 46.95 | Metal Loss Internal | 33.7959 | -118.2457 | 41.24
40013211 | GROUP | 21105.38 | 20971.9 | 15% | 0.219 | 52000 | 0.47 | 0.38 | 5:30 | 1525 | 0.75 | 100% | 28.57 | 18.39 | AGM 3, Sta. 200+00, 6' W OF C/L OF BLINN/ N. LANE | 938.32 | Valve (Receiver), Sta. 230+60, P66 Refinery | 2015.94 | 46.95 | Metal Loss Internal | 33.7959 | -118.2457 | 41.21
40013212 | GROUP | 21106.31 | 20972.87 | 16% | 0.219 | 52000 | 0.67 | 0.61 | 6:00 | 1525 | 0.75 | 100% | 29.5 | 17.46 | AGM 3, Sta. 200+00, 6' W OF C/L OF BLINN/ N. LANE | 939.25 | Valve (Receiver), Sta. 230+60, P66 Refinery | 2015.01 | 46.95 | Metal Loss Internal | 33.7959 | -118.2457 | 41.16
40013213 | GROUP | 21106.61 | 20973.18 | 18% | 0.219 | 52000 | 0.51 | 0.47 | 5:45 | 1525 | 0.75 | 100% | 29.79 | 17.16 | AGM 3, Sta. 200+00, 6' W OF C/L OF BLINN/ N. LANE | 939.55 | Valve (Receiver), Sta. 230+60, P66 Refinery | 2014.71 | 46.95 | Metal Loss Internal | 33.7959 | -118.2457 | 41.14
40013214 | GROUP | 21106.99 | 20973.57 | 20% | 0.219 | 52000 | 1.07 | 1.72 | 6:00 | 1525 | 0.75 | 100% | 30.18 | 16.78 | AGM 3, Sta. 200+00, 6' W OF C/L OF BLINN/ N. LANE | 939.93 | Valve (Receiver), Sta. 230+60, P66 Refinery | 2014.33 | 46.95 | Metal Loss Internal | 33.7959 | -118.2457 | 41.12
40013215 | GROUP | 21107.26 | 20973.85 | 19% | 0.219 | 52000 | 0.5 | 0.4 | 5:45 | 1525 | 0.75 | 100% | 30.45 | 16.51 | AGM 3, Sta. 200+00, 6' W OF C/L OF BLINN/ N. LANE | 940.2 | Valve (Receiver), Sta. 230+60, P66 Refinery | 2014.06 | 46.95 | Metal Loss Internal | 33.7959 | -118.2457 | 41.11
40013216 | GROUP | 21107.41 | 20974 | 14% | 0.219 | 52000 | 0.49 | 0.42 | 6:00 | 1525 | 0.75 | 100% | 30.59 | 16.36 | AGM 3, Sta. 200+00, 6' W OF C/L OF BLINN/ N. LANE | 940.35 | Valve (Receiver), Sta. 230+60, P66 Refinery | 2013.91 | 46.95 | Metal Loss Internal | 33.7959 | -118.2457 | 41.1
40013217 | GROUP | 21107.76 | 20974.37 | 21% | 0.219 | 52000 | 0.66 | 0.45 | 6:00 | 1525 | 0.75 | 100% | 30.95 | 16 | AGM 3, Sta. 200+00, 6' W OF C/L OF BLINN/ N. LANE | 940.7 | Valve (Receiver), Sta. 230+60, P66 Refinery | 2013.55 | 46.95 | Metal Loss Internal | 33.7959 | -118.2457 | 41.08
40013218 | GROUP | 21108.08 | 20974.7 | 15% | 0.219 | 52000 | 2.01 | 1.67 | 6:00 | 1525 | 0.75 | 100% | 31.26 | 15.69 | AGM 3, Sta. 200+00, 6' W OF C/L OF BLINN/ N. LANE | 941.02 | Valve (Receiver), Sta. 230+60, P66 Refinery | 2013.24 | 46.95 | Metal Loss Internal | 33.7959 | -118.2457 | 41.07
40013219 | GROUP | 21108.83 | 20975.48 | 19% | 0.219 | 52000 | 0.73 | 0.56 | 6:00 | 1525 | 0.75 | 100% | 32.01 | 14.94 | AGM 3, Sta. 200+00, 6' W OF C/L OF BLINN/ N. LANE | 941.77 | Valve (Receiver), Sta. 230+60, P66 Refinery | 2012.49 | 46.95 | Metal Loss Internal | 33.7959 | -118.2457 | 41.03
40013220 | GROUP | 21109.73 | 20976.41 | 15% | 0.219 | 52000 | 0.56 | 0.45 | 6:00 | 1525 | 0.75 | 100% | 32.92 | 14.03 | AGM 3, Sta. 200+00, 6' W OF C/L OF BLINN/ N. LANE | 942.67 | Valve (Receiver), Sta. 230+60, P66 Refinery | 2011.58 | 46.95 | Metal Loss Internal | 33.7959 | -118.2457 | 40.98
40013221 | GROUP | 21110.04 | 20976.73 | 12% | 0.219 | 52000 | 0.62 | 0.52 | 6:15 | 1525 | 0.75 | 100% | 33.22 | 13.73 | AGM 3, Sta. 200+00, 6' W OF C/L OF BLINN/ N. LANE | 942.97 | Valve (Receiver), Sta. 230+60, P66 Refinery | 2011.28 | 46.95 | Metal Loss Internal | 33.7959 | -118.2457 | 40.96
40013222 | GROUP | 21110.51 | 20977.22 | 16% | 0.219 | 52000 | 0.58 | 0.36 | 5:45 | 1525 | 0.75 | 100% | 33.69 | 13.26 | AGM 3, Sta. 200+00, 6' W OF C/L OF BLINN/ N. LANE | 943.45 | Valve (Receiver), Sta. 230+60, P66 Refinery | 2010.81 | 46.95 | Metal Loss Internal | 33.7959 | -118.2457 | 40.94
40013223 | GROUP | 21111.81 | 20978.56 | 15% | 0.219 | 52000 | 1.01 | 1.42 | 6:00 | 1525 | 0.75 | 100% | 35 | 11.96 | AGM 3, Sta. 200+00, 6' W OF C/L OF BLINN/ N. LANE | 944.75 | Valve (Receiver), Sta. 230+60, P66 Refinery | 2009.51 | 46.95 | Metal Loss Internal | 33.7959 | -118.2457 | 40.87
40013224 | GROUP | 21113.02 | 20979.82 | 14% | 0.219 | 52000 | 0.39 | 0.46 | 6:00 | 1525 | 0.75 | 100% | 36.21 | 10.74 | AGM 3, Sta. 200+00, 6' W OF C/L OF BLINN/ N. LANE | 945.96 | Valve (Receiver), Sta. 230+60, P66 Refinery | 2008.29 | 46.95 | Metal Loss Internal | 33.7959 | -118.2457 | 40.81
40013225 | GROUP | 21113.22 | 20980.03 | 18% | 0.219 | 52000 | 0.57 | 0.4 | 6:00 | 1525 | 0.75 | 100% | 36.41 | 10.54 | AGM 3, Sta. 200+00, 6' W OF C/L OF BLINN/ N. LANE | 946.16 | Valve (Receiver), Sta. 230+60, P66 Refinery | 2008.09 | 46.95 | Metal Loss Internal | 33.7959 | -118.2457 | 40.8
40013226 | GROUP | 21114.56 | 20981.41 | 17% | 0.219 | 52000 | 0.55 | 0.35 | 6:00 | 1525 | 0.75 | 100% | 37.75 | 9.21 | AGM 3, Sta. 200+00, 6' W OF C/L OF BLINN/ N. LANE | 947.5 | Valve (Receiver), Sta. 230+60, P66 Refinery | 2006.76 | 46.95 | Metal Loss Internal | 33.7959 | -118.2457 | 40.74
40013227 | GROUP | 21115.96 | 20982.86 | 11% | 0.219 | 52000 | 0.95 | 0.45 | 5:45 | 1525 | 0.75 | 100% | 39.14 | 7.81 | AGM 3, Sta. 200+00, 6' W OF C/L OF BLINN/ N. LANE | 948.9 | Valve (Receiver), Sta. 230+60, P66 Refinery | 2005.36 | 46.95 | Metal Loss Internal | 33.796 | -118.2457 | 40.68
40013228 | GROUP | 21116.9 | 20983.84 | 21% | 0.219 | 52000 | 0.74 | 0.63 | 6:00 | 1525 | 0.75 | 100% | 40.09 | 6.87 | AGM 3, Sta. 200+00, 6' W OF C/L OF BLINN/ N. LANE | 949.84 | Valve (Receiver), Sta. 230+60, P66 Refinery | 2004.42 | 46.95 | Metal Loss Internal | 33.796 | -118.2457 | 40.64
40013229 | GROUP | 21117.46 | 20984.42 | 11% | 0.219 | 52000 | 0.42 | 0.38 | 5:45 | 1525 | 0.75 | 100% | 40.64 | 6.31 | AGM 3, Sta. 200+00, 6' W OF C/L OF BLINN/ N. LANE | 950.4 | Valve (Receiver), Sta. 230+60, P66 Refinery | 2003.86 | 46.95 | Metal Loss Internal | 33.796 | -118.2457 | 40.61
40013230 | GROUP | 21118.19 | 20985.17 | 10% | 0.219 | 52000 | 0.35 | 0.4 | 5:45 | 1525 | 0.75 | 100% | 41.37 | 5.58 | AGM 3, Sta. 200+00, 6' W OF C/L OF BLINN/ N. LANE | 951.13 | Valve (Receiver), Sta. 230+60, P66 Refinery | 2003.13 | 46.95 | Metal Loss Internal | 33.796 | -118.2457 | 40.58
40013231 | GROUP | 21120.37 | 20987.43 | 12% | 0.219 | 52000 | 0.55 | 0.33 | 5:45 | 1525 | 0.75 | 100% | 43.56 | 3.4 | AGM 3, Sta. 200+00, 6' W OF C/L OF BLINN/ N. LANE | 953.31 | Valve (Receiver), Sta. 230+60, P66 Refinery | 2000.95 | 46.95 | Metal Loss Internal | 33.796 | -118.2457 | 40.5
40013232 | GROUP | 21120.68 | 20987.75 | 20% | 0.219 | 52000 | 0.62 | 0.39 | 6:00 | 1525 | 0.75 | 100% | 43.86 | 3.09 | AGM 3, Sta. 200+00, 6' W OF C/L OF BLINN/ N. LANE | 953.62 | Valve (Receiver), Sta. 230+60, P66 Refinery | 2000.64 | 46.95 | Metal Loss Internal | 33.796 | -118.2457 | 40.49
40013233 | GROUP | 21122.44 | 20989.58 | 17% | 0.219 | 52000 | 0.55 | 0.37 | 6:15 | 1525 | 0.75 | 100% | 45.63 | 1.33 | AGM 3, Sta. 200+00, 6' W OF C/L OF BLINN/ N. LANE | 955.38 | Valve (Receiver), Sta. 230+60, P66 Refinery | 1998.88 | 46.95 | Metal Loss Internal | 33.796 | -118.2457 | 40.43
7670 | WELD | 21123.77 | 20990.95 | [15 empty] | 47.19 |  | 33.796 | -118.2457 | 40.39
40013234 | GROUP | 21125.65 | 20992.9 | 14% | 0.219 | 52000 | 0.54 | 0.34 | 6:15 | 1525 | 0.75 | 100% | 1.88 | 45.31 | AGM 3, Sta. 200+00, 6' W OF C/L OF BLINN/ N. LANE | 958.59 | Valve (Receiver), Sta. 230+60, P66 Refinery | 1995.67 | 47.19 | Metal Loss Internal | 33.796 | -118.2457 | 40.34
40013235 | GROUP | 21125.91 | 20993.17 | 16% | 0.219 | 52000 | 1.65 | 0.56 | 6:15 | 1525 | 0.75 | 100% | 2.15 | 45.04 | AGM 3, Sta. 200+00, 6' W OF C/L OF BLINN/ N. LANE | 958.85 | Valve (Receiver), Sta. 230+60, P66 Refinery | 1995.4 | 47.19 | Metal Loss Internal | 33.796 | -118.2457 | 40.33
40013236 | GROUP | 21126.28 | 20993.56 | 11% | 0.219 | 52000 | 0.52 | 0.33 | 6:00 | 1525 | 0.75 | 100% | 2.52 | 44.67 | AGM 3, Sta. 200+00, 6' W OF C/L OF BLINN/ N. LANE | 959.22 | Valve (Receiver), Sta. 230+60, P66 Refinery | 1995.03 | 47.19 | Metal Loss Internal | 33.796 | -118.2457 | 40.32
40013237 | GROUP | 21126.66 | 20993.94 | 12% | 0.219 | 52000 | 0.62 | 0.39 | 5:45 | 1525 | 0.75 | 100% | 2.89 | 44.3 | AGM 3, Sta. 200+00, 6' W OF C/L OF BLINN/ N. LANE | 959.6 | Valve (Receiver), Sta. 230+60, P66 Refinery | 1994.66 | 47.19 | Metal Loss Internal | 33.796 | -118.2457 | 40.31
40013238 | GROUP | 21127.56 | 20994.88 | 12% | 0.219 | 52000 | 0.74 | 0.64 | 6:00 | 1525 | 0.75 | 100% | 3.8 | 43.39 | AGM 3, Sta. 200+00, 6' W OF C/L OF BLINN/ N. LANE | 960.5 | Valve (Receiver), Sta. 230+60, P66 Refinery | 1993.75 | 47.19 | Metal Loss Internal | 33.796 | -118.2457 | 40.29
40013239 | GROUP | 21128.4 | 20995.75 | 19% | 0.219 | 52000 | 0.71 | 0.49 | 6:00 | 1525 | 0.75 | 100% | 4.64 | 42.55 | AGM 3, Sta. 200+00, 6' W OF C/L OF BLINN/ N. LANE | 961.34 | Valve (Receiver), Sta. 230+60, P66 Refinery | 1992.91 | 47.19 | Metal Loss Internal | 33.796 | -118.2457 | 40.28
40013240 | GROUP | 21129.16 | 20996.54 | 13% | 0.219 | 52000 | 0.35 | 0.39 | 6:15 | 1525 | 0.75 | 100% | 5.4 | 41.79 | AGM 3, Sta. 200+00, 6' W OF C/L OF BLINN/ N. LANE | 962.1 | Valve (Receiver), Sta. 230+60, P66 Refinery | 1992.16 | 47.19 | Metal Loss Internal | 33.796 | -118.2457 | 40.27
40013241 | GROUP | 21129.56 | 20996.95 | 13% | 0.219 | 52000 | 0.53 | 0.4 | 6:15 | 1525 | 0.75 | 100% | 5.79 | 41.4 | AGM 3, Sta. 200+00, 6' W OF C/L OF BLINN/ N. LANE | 962.49 | Valve (Receiver), Sta. 230+60, P66 Refinery | 1991.76 | 47.19 | Metal Loss Internal | 33.796 | -118.2457 | 40.26
40013242 | GROUP | 21129.69 | 20997.08 | 15% | 0.219 | 52000 | 0.6 | 0.35 | 5:45 | 1525 | 0.75 | 100% | 5.92 | 41.27 | AGM 3, Sta. 200+00, 6' W OF C/L OF BLINN/ N. LANE | 962.63 | Valve (Receiver), Sta. 230+60, P66 Refinery | 1991.63 | 47.19 | Metal Loss Internal | 33.796 | -118.2457 | 40.26
40013243 | GROUP | 21130.12 | 20997.53 | 15% | 0.219 | 52000 | 0.64 | 0.72 | 6:00 | 1525 | 0.75 | 100% | 6.35 | 40.84 | AGM 3, Sta. 200+00, 6' W OF C/L OF BLINN/ N. LANE | 963.06 | Valve (Receiver), Sta. 230+60, P66 Refinery | 1991.2 | 47.19 | Metal Loss Internal | 33.796 | -118.2457 | 40.26
40013244 | GROUP | 21130.77 | 20998.21 | 17% | 0.219 | 52000 | 0.69 | 0.49 | 6:00 | 1525 | 0.75 | 100% | 7.01 | 40.18 | AGM 3, Sta. 200+00, 6' W OF C/L OF BLINN/ N. LANE | 963.71 | Valve (Receiver), Sta. 230+60, P66 Refinery | 1990.54 | 47.19 | Metal Loss Internal | 33.796 | -118.2457 | 40.25
40013245 | GROUP | 21131.32 | 20998.78 | 13% | 0.219 | 52000 | 0.56 | 0.39 | 6:00 | 1525 | 0.75 | 100% | 7.56 | 39.63 | AGM 3, Sta. 200+00, 6' W OF C/L OF BLINN/ N. LANE | 964.26 | Valve (Receiver), Sta. 230+60, P66 Refinery | 1989.99 | 47.19 | Metal Loss Internal | 33.796 | -118.2457 | 40.24
40013246 | GROUP | 21131.6 | 20999.06 | 18% | 0.219 | 52000 | 1.53 | 1.52 | 5:45 | 1525 | 0.75 | 100% | 7.83 | 39.36 | AGM 3, Sta. 200+00, 6' W OF C/L OF BLINN/ N. LANE | 964.54 | Valve (Receiver), Sta. 230+60, P66 Refinery | 1989.72 | 47.19 | Metal Loss Internal | 33.796 | -118.2457 | 40.24
40013247 | GROUP | 21133.32 | 21000.85 | 10% | 0.219 | 52000 | 0.36 | 0.33 | 5:45 | 1525 | 0.75 | 100% | 9.56 | 37.63 | AGM 3, Sta. 200+00, 6' W OF C/L OF BLINN/ N. LANE | 966.26 | Valve (Receiver), Sta. 230+60, P66 Refinery | 1987.99 | 47.19 | Metal Loss Internal | 33.796 | -118.2457 | 40.23
40013248 | GROUP | 21133.94 | 21001.49 | 11% | 0.219 | 52000 | 0.52 | 0.42 | 6:15 | 1525 | 0.75 | 100% | 10.18 | 37.01 | AGM 3, Sta. 200+00, 6' W OF C/L OF BLINN/ N. LANE | 966.88 | Valve (Receiver), Sta. 230+60, P66 Refinery | 1987.37 | 47.19 | Metal Loss Internal | 33.796 | -118.2457 | 40.22
40013249 | GROUP | 21135.06 | 21002.65 | 10% | 0.219 | 52000 | 0.54 | 0.33 | 5:45 | 1525 | 0.75 | 100% | 11.29 | 35.9 | AGM 3, Sta. 200+00, 6' W OF C/L OF BLINN/ N. LANE | 968 | Valve (Receiver), Sta. 230+60, P66 Refinery | 1986.26 | 47.19 | Metal Loss Internal | 33.796 | -118.2457 | 40.22
40013250 | GROUP | 21136.11 | 21003.73 | 14% | 0.219 | 52000 | 1.91 | 0.59 | 5:45 | 1525 | 0.75 | 100% | 12.34 | 34.85 | AGM 3, Sta. 200+00, 6' W OF C/L OF BLINN/ N. LANE | 969.05 | Valve (Receiver), Sta. 230+60, P66 Refinery | 1985.21 | 47.19 | Metal Loss Internal | 33.796 | -118.2457 | 40.22
40013251 | GROUP | 21136.62 | 21004.27 | 12% | 0.219 | 52000 | 1.74 | 1.1 | 5:45 | 1525 | 0.75 | 100% | 12.86 | 34.33 | AGM 3, Sta. 200+00, 6' W OF C/L OF BLINN/ N. LANE | 969.56 | Valve (Receiver), Sta. 230+60, P66 Refinery | 1984.69 | 47.19 | Metal Loss Internal | 33.796 | -118.2457 | 40.22
40013252 | GROUP | 21137.35 | 21005.02 | 19% | 0.219 | 52000 | 0.54 | 0.39 | 5:45 | 1525 | 0.75 | 100% | 13.59 | 33.6 | AGM 3, Sta. 200+00, 6' W OF C/L OF BLINN/ N. LANE | 970.29 | Valve (Receiver), Sta. 230+60, P66 Refinery | 1983.96 | 47.19 | Metal Loss Internal | 33.796 | -118.2457 | 40.22